## INFO
Scenario Description | Example scenario
This Excel file defines an oemof energy system.
The components are defined in the several sheets.
Sheet | Notes
buses | Defines the buses used in the energy system
-If excess or shortage flag is set (=1), an additional sink resp. source is added AUTOMATICALLY
commodity_sources | Defines the commodity sources such as oil, gas etc.
demand | Defines demand components such as heat demand
powerlines | Defines power lines between 2 buses
-Creates 2 oemof transformers (A->B, B->A)
renewables | Defines the renewable sources (fixed generation)
storages | Defines storages
transformers | Defines the transformers like power2gas plants etc.
-variable costs refer to input values!
- capacity is the nominal value of the output; "max nom in" is the maximum input which is multiplied with the timeseries transformer.max
-Power lines are defined in the sheet "powerlines"
time_series | Time series
-Format of column must follow the format NODE.PARAMETER (e.g. wind.actual_value)
time series are implemented for renewables, demands and transformer inputs
General notes
-For details on how this data is used (and to alter) during creation of the energy system refer to function "create_nodes()".
-Unit of values is kW / kWh and €
-If column "active" is set to 0, the component will not be created in the energy system
R1
R2
R3
R4
R5
R6

## buses
label | active | excess | excess costs | shortage | shortage costs
GL_bus_gas | 1 | 0 | 0 | 0 | 0
GL_bus_water | 1 | 0 | 0 | 0 | 0
GL_bus_coal | 1 | 0 | 0 | 0 | 0
R1_bus_el | 1 | 1 | -0.1 | 1 | 100
R2_bus_el | 1 | 1 | -0.1 | 1 | 100
R3_bus_el | 1 | 1 | -0.1 | 1 | 100
R4_bus_el | 1 | 1 | -0.1 | 1 | 100
R5_bus_el | 1 | 1 | -0.1 | 1 | 100
R6_bus_el | 1 | 1 | -0.1 | 1 | 100
R1_bus_th | 1 | 1 | -0.1 | 1 | 100
R2_bus_th | 1 | 1 | -0.1 | 1 | 100
R3_bus_th | 1 | 1 | -0.1 | 1 | 100

## commodity_sources
label | active | to | variable costs
GL_resource_gas | 1 | GL_bus_gas | 24.912
GL_resource_water | 1 | GL_bus_water | 0

## demand
label | active | from | nominal value | fixed
R1_load | 1 | R1_bus_el | 28920.2945 | 1
R2_load | 1 | R2_bus_el | 5298.1504 | 1
R3_load | 1 | R3_bus_el | 8281.006 | 1
R4_load | 1 | R4_bus_el | 6106.1286 | 1
R5_load | 1 | R5_bus_el | 1365.9097 | 1
R6_load | 1 | R6_bus_el | 2967.0214 | 1

## powerlines
label | active | bus_1 | bus_2 | efficiency | capacity_1 | capacity_2
R1_R2_powerline | 1 | R1_bus_el | R2_bus_el | 0.97 | 3300 | 2300
R2_R3_powerline | 1 | R2_bus_el | R3_bus_el | 0.97 | 2000 | 2500
R3_R4_powerline | 1 | R3_bus_el | R4_bus_el | 0.97 | 100000 | 3800
R3_R5_powerline | 1 | R3_bus_el | R5_bus_el | 0.97 | 870 | 720
R4_R6_powerline | 1 | R4_bus_el | R6_bus_el | 0.97 | 1100 | 1000

## renewables
label | active | to | capacity
R1_wind | 1 | R1_bus_el | 115.6
R1_solar | 1 | R1_bus_el | 8319
R1_Geo | 1 | R1_bus_el | 1e-19
R1_RH | 1 | R1_bus_el | 3951.9
R1_Bio | 1 | R1_bus_el | 2512
R2_wind | 1 | R2_bus_el | 133.6
R2_solar | 1 | R2_bus_el | 2271
R2_Geo | 1 | R2_bus_el | 821
R2_RH | 1 | R2_bus_el | 313.7
R2_Bio | 1 | R2_bus_el | 258.7
R3_wind | 1 | R3_bus_el | 1632.1
R3_solar | 1 | R3_bus_el | 2654
R3_Geo | 1 | R3_bus_el | 1e-19
R3_RH | 1 | R3_bus_el | 486.7631
R3_Bio | 1 | R3_bus_el | 495.1
R4_wind | 1 | R4_bus_el | 4517.6
R4_solar | 1 | R4_bus_el | 3613
R4_Geo | 1 | R4_bus_el | 1e-19
R4_RH | 1 | R4_bus_el | 266.1071
R4_Bio | 1 | R4_bus_el | 627
R5_wind | 1 | R5_bus_el | 1005.5
R5_solar | 1 | R5_bus_el | 726
R5_Geo | 1 | R5_bus_el | 1e-19
R5_RH | 1 | R5_bus_el | 128.2028
R5_Bio | 1 | R5_bus_el | 90.7
R6_wind | 1 | R6_bus_el | 1757.6
R6_solar | 1 | R6_bus_el | 1309
R6_Geo | 1 | R6_bus_el | 1e-19
R6_RH | 1 | R6_bus_el | 38.46
R6_Bio | 1 | R6_bus_el | 73.1

## storages
label | active | bus | capacity inflow | capacity outflow | nominal capacity | capacity loss | efficiency inflow | efficiency outflow | initial capacity | capacity min | capacity max | variable input costs | variable output costs
R1_storage_phs | 1 | R1_bus_el | 3936.2 | 4981.6 | 446688.85 | 8.33e-06 | 0.85 | 0.9 | 0 | 0 | 1 | 0 | 0
R1_storage_batt | 1 | R1_bus_el | 1e-19 | 1e-19 | 0 | 0.0001 | 0.9 | 0.9 | 0 | 0 | 1 | 0 | 0
R2_storage_phs | 1 | R2_bus_el | 226.9 | 287.1 | 25746.02 | 8.33e-06 | 0.85 | 0.9 | 0 | 0 | 1 | 0 | 0
R2_storage_batt | 1 | R2_bus_el | 1e-19 | 1e-19 | 0 | 0.0001 | 0.9 | 0.9 | 0 | 0 | 1 | 0 | 0
R3_storage_phs | 1 | R3_bus_el | 1414.5104 | 1790.1861 | 160523.2232 | 8.33e-06 | 0.85 | 0.9 | 0 | 0 | 1 | 0 | 0
R3_storage_batt | 1 | R3_bus_el | 1e-19 | 1e-19 | 0 | 0.0001 | 0.9 | 0.9 | 0 | 0 | 1 | 0 | 0
R4_storage_phs | 1 | R4_bus_el | 1e-19 | 1e-19 | 1e-19 | 8.33e-06 | 0.85 | 0.9 | 0 | 0 | 1 | 0 | 0
R4_storage_batt | 1 | R4_bus_el | 1e-19 | 1e-19 | 0 | 0.0001 | 0.9 | 0.9 | 0 | 0 | 1 | 0 | 0
R5_storage_phs | 1 | R5_bus_el | 193.7685 | 245.231 | 21989.4826 | 8.33e-06 | 0.85 | 0.9 | 0 | 0 | 1 | 0 | 0
R5_storage_batt | 1 | R5_bus_el | 1e-19 | 1e-19 | 0 | 0.0001 | 0.9 | 0.9 | 0 | 0 | 1 | 0 | 0
R6_storage_phs | 1 | R6_bus_el | 403.6845 | 510.8978 | 45811.4221 | 8.33e-06 | 0.85 | 0.9 | 0 | 0 | 1 | 0 | 0
R6_storage_batt | 1 | R6_bus_el | 1e-19 | 1e-19 | 0 | 0.0001 | 0.9 | 0.9 | 0 | 0 | 1 | 0 | 0

## transformers_pp
label | active | from | to | efficiency | capacity | variable input costs
R1_pp_gas | 1 | GL_bus_gas | R1_bus_el | 0.5 | 17927.52 | 0
R1_pp_water | 1 | GL_bus_water | R1_bus_el | 1 | 1669.0182 | 0
R2_pp_gas | 1 | GL_bus_gas | R2_bus_el | 0.5 | 2050.2 | 0
R2_pp_water | 1 | GL_bus_water | R2_bus_el | 1 | 132.8108 | 0
R3_pp_gas | 1 | GL_bus_gas | R3_bus_el | 0.5 | 10399.8 | 0
R3_pp_water | 1 | GL_bus_water | R3_bus_el | 1 | 211.4714 | 0
R4_pp_gas | 1 | GL_bus_gas | R4_bus_el | 0.5 | 7021.438 | 0
R4_pp_water | 1 | GL_bus_water | R4_bus_el | 1 | 114.9959 | 0
R5_pp_gas | 1 | GL_bus_gas | R5_bus_el | 0.5 | 966 | 0
R5_pp_water | 1 | GL_bus_water | R5_bus_el | 1 | 55.8001 | 0
R6_pp_gas | 1 | GL_bus_gas | R6_bus_el | 0.5 | 2388.596 | 0
R6_pp_water | 1 | GL_bus_water | R6_bus_el | 1 | 17.9584 | 0

## transformers_chp
label | active | from | to | capacity | efficiency | andto | capacity_th | efficiency_th | variable input costs
R1_chp_gas | 1 | GL_bus_gas | R1_bus_el | 12768.6733 | 0.44 | R1_bus_th | 3656.5996 | 0.126 | 0
R2_chp_gas | 1 | GL_bus_gas | R2_bus_el | 130.7877 | 0.44 | R2_bus_th | 37.454 | 0.126 | 0
R3_chp_gas | 1 | GL_bus_gas | R3_bus_el | 118.5391 | 0.44 | R3_bus_th | 33.9464 | 0.126 | 0

## time_series
timestamp | R1_load.actual_value | R1_solar.actual_value | R1_wind.actual_value | R1_RH.actual_value | R1_Bio.actual_value | R1_Geo.actual_value | R2_load.actual_value | R2_solar.actual_value | R2_wind.actual_value | R2_RH.actual_value | R2_Bio.actual_value | R2_Geo.actual_value | R3_load.actual_value | R3_solar.actual_value | R3_wind.actual_value | R3_RH.actual_value | R3_Bio.actual_value | R3_Geo.actual_value | R4_load.actual_value | R4_solar.actual_value | R4_wind.actual_value | R4_RH.actual_value | R4_Bio.actual_value | R4_Geo.actual_value | R5_load.actual_value | R5_solar.actual_value | R5_wind.actual_value | R5_RH.actual_value | R5_Bio.actual_value | R5_Geo.actual_value | R6_load.actual_value | R6_solar.actual_value | R6_wind.actual_value | R6_RH.actual_value | R6_Bio.actual_value | R6_Geo.actual_value
2016-01-01 00:00:00 | 0.40246 | 0 | 0.26693 | 0.50468 | 0.52885 | 0 | 0.36859 | 0 | 0.076668 | 0.31255 | 0.52885 | 0.86211 | 0.5562 | 0 | 0.15752 | 0.037448 | 0.52885 | 0 | 0.29368 | 0 | 0.14134 | 0.3887 | 0.52885 | 0 | 0.42752 | 0 | 0.022389 | 0 | 0.52885 | 0 | 0.62821 | 0 | 0.40865 | 0 | 0.52885 | 0
2016-01-01 01:00:00 | 0.38709 | 0 | 0.23931 | 0.50295 | 0.52885 | 0 | 0.35738 | 0 | 0.076668 | 0.35159 | 0.52885 | 0.8621 | 0.53272 | 0 | 0.13237 | 0.045183 | 0.52885 | 0 | 0.28368 | 0 | 0.12219 | 0.42352 | 0.52885 | 0 | 0.41179 | 0 | 0.038672 | 0 | 0.52885 | 0 | 0.60487 | 0 | 0.41794 | 0 | 0.52885 | 0
2016-01-01 02:00:00 | 0.3685 | 0 | 0.26693 | 0.50295 | 0.52885 | 0 | 0.33607 | 0 | 0.084335 | 0.33877 | 0.52885 | 0.8621 | 0.495 | 0 | 0.11053 | 0.041305 | 0.52885 | 0 | 0.25766 | 0 | 0.11589 | 0.40287 | 0.52885 | 0 | 0.39509 | 0 | 0.047831 | 0 | 0.52885 | 0 | 0.57152 | 0 | 0.4371 | 0 | 0.52885 | 0
2016-01-01 03:00:00 | 0.35135 | 0 | 0.23931 | 0.50932 | 0.52885 | 0 | 0.31744 | 0 | 0.084335 | 0.35159 | 0.52885 | 0.86069 | 0.45869 | 0 | 0.099274 | 0.045183 | 0.52885 | 0 | 0.23689 | 0 | 0.11904 | 0.40983 | 0.52885 | 0 | 0.37543 | 0 | 0.036636 | 0 | 0.52885 | 0 | 0.53384 | 0 | 0.43303 | 0 | 0.52885 | 0
2016-01-01 04:00:00 | 0.34318 | 0 | 0.26692 | 0.50932 | 0.52885 | 0 | 0.30592 | 0 | 0.092001 | 0.36423 | 0.52885 | 0.86068 | 0.43867 | 0 | 0.093317 | 0.045183 | 0.52885 | 0 | 0.22651 | 0 | 0.12122 | 0.42352 | 0.52885 | 0 | 0.36658 | 0 | 0.024424 | 0 | 0.52885 | 0 | 0.50617 | 0 | 0.41329 | 0 | 0.52885 | 0
2016-01-01 05:00:00 | 0.34739 | 0 | 0.28533 | 0.51106 | 0.52885 | 0 | 0.30608 | 0 | 0.069001 | 0.37048 | 0.52885 | 0.86068 | 0.42943 | 0 | 0.10854 | 0.049083 | 0.52885 | 0 | 0.22574 | 0 | 0.12001 | 0.39582 | 0.52885 | 0 | 0.3656 | 0 | 0.018318 | 0 | 0.52885 | 0 | 0.4975 | 0 | 0.41678 | 0 | 0.52885 | 0
2016-01-01 06:00:00 | 0.36524 | 0 | 0.31294 | 0.51338 | 0.52885 | 0 | 0.31476 | 0 | 0.092001 | 0.37669 | 0.52885 | 0.86067 | 0.44008 | 0 | 0.1006 | 0.049083 | 0.52885 | 0 | 0.23266 | 0 | 0.10934 | 0.41671 | 0.52885 | 0 | 0.37396 | 0 | 0.012212 | 0 | 0.52885 | 0 | 0.49983 | 0 | 0.39065 | 0 | 0.52885 | 0
2016-01-01 07:00:00 | 0.37471 | 0 | 0.31294 | 0.5041 | 0.52885 | 0 | 0.31776 | 0 | 0.10733 | 0.38897 | 0.52885 | 0.86066 | 0.44072 | 0.00084474 | 0.092655 | 0.049083 | 0.52885 | 0 | 0.22971 | 0.0015359 | 0.10328 | 0.44347 | 0.52885 | 0 | 0.38526 | 0 | 0.009159 | 0 | 0.52885 | 0 | 0.4975 | 0.0025518 | 0.3686 | 0 | 0.52885 | 0
2016-01-01 08:00:00 | 0.36233 | 0.023075 | 0.36817 | 0.48453 | 0.52885 | 0 | 0.32076 | 0.065375 | 0.115 | 0.42479 | 0.52885 | 0.86066 | 0.45124 | 0.049417 | 0.076771 | 0.056947 | 0.52885 | 0 | 0.25548 | 0.046691 | 0.082913 | 0.51114 | 0.52885 | 0 | 0.4113 | 0.049231 | 0.011194 | 0 | 0.52885 | 0 | 0.55485 | 0.09782 | 0.30707 | 0 | 0.52885 | 0
2016-01-01 09:00:00 | 0.37801 | 0.11146 | 0.4326 | 0.50294 | 0.52885 | 0 | 0.33844 | 0.20448 | 0.099667 | 0.45352 | 0.52885 | 0.86065 | 0.50282 | 0.17951 | 0.074123 | 0.064899 | 0.52885 | 0 | 0.28894 | 0.11581 | 0.072246 | 0.54481 | 0.52885 | 0 | 0.46683 | 0.16615 | 0.016283 | 0 | 0.52885 | 0 | 0.63721 | 0.23222 | 0.25715 | 0 | 0.52885 | 0
2016-01-01 10:00:00 | 0.4053 | 0.26179 | 0.40498 | 0.56046 | 0.52885 | 0 | 0.35722 | 0.34309 | 0.076667 | 0.4758 | 0.52885 | 0.85924 | 0.56146 | 0.33156 | 0.061549 | 0.072939 | 0.52885 | 0 | 0.33329 | 0.19598 | 0.065215 | 0.56087 | 0.52885 | 0 | 0.49877 | 0.24923 | 0.026459 | 0 | 0.52885 | 0 | 0.71691 | 0.34279 | 0.25947 | 0 | 0.52885 | 0
2016-01-01 11:00:00 | 0.44149 | 0.40941 | 0.37737 | 0.57842 | 0.52885 | 0 | 0.37364 | 0.39864 | 0.076666 | 0.44785 | 0.52885 | 0.86064 | 0.60701 | 0.40378 | 0.060887 | 0.072939 | 0.52885 | 0 | 0.36136 | 0.24052 | 0.061578 | 0.54481 | 0.52885 | 0 | 0.50467 | 0.28769 | 0.031547 | 0 | 0.52885 | 0 | 0.78259 | 0.40489 | 0.25308 | 0 | 0.52885 | 0
2016-01-01 12:00:00 | 0.44335 | 0.42938 | 0.38657 | 0.55392 | 0.52885 | 0 | 0.37774 | 0.4065 | 0.091999 | 0.47028 | 0.52885 | 0.86204 | 0.63113 | 0.39027 | 0.058901 | 0.08107 | 0.52885 | 0 | 0.35483 | 0.16895 | 0.060851 | 0.53934 | 0.52885 | 0 | 0.49287 | 0.29077 | 0.040706 | 0 | 0.52885 | 0 | 0.77192 | 0.37001 | 0.24089 | 0 | 0.52885 | 0
2016-01-01 13:00:00 | 0.4228 | 0.36353 | 0.34976 | 0.5409 | 0.52885 | 0 | 0.36101 | 0.37012 | 0.076666 | 0.46473 | 0.52885 | 0.86203 | 0.60842 | 0.39026 | 0.048312 | 0.076993 | 0.52885 | 0 | 0.32509 | 0.13669 | 0.058669 | 0.55022 | 0.52885 | 0 | 0.4398 | 0.2323 | 0.040706 | 0 | 0.52885 | 0 | 0.68189 | 0.34194 | 0.25308 | 0 | 0.52885 | 0
2016-01-01 14:00:00 | 0.40803 | 0.22306 | 0.34975 | 0.54562 | 0.52885 | 0 | 0.3577 | 0.23446 | 0.061333 | 0.47028 | 0.52885 | 0.86062 | 0.57147 | 0.31677 | 0.046327 | 0.076993 | 0.52885 | 0 | 0.27919 | 0.081094 | 0.056244 | 0.55022 | 0.52885 | 0 | 0.40197 | 0.15384 | 0.049865 | 0 | 0.52885 | 0 | 0.61087 | 0.27304 | 0.21825 | 0 | 0.52885 | 0
2016-01-01 15:00:00 | 0.40519 | 0.082314 | 0.40498 | 0.54266 | 0.52885 | 0 | 0.37032 | 0.12288 | 0.061333 | 0.47028 | 0.52885 | 0.86202 | 0.55427 | 0.17106 | 0.046988 | 0.064898 | 0.52885 | 0 | 0.29022 | 0.043004 | 0.064002 | 0.56087 | 0.52885 | 0 | 0.40246 | 0.075383 | 0.041723 | 0 | 0.52885 | 0 | 0.62721 | 0.20329 | 0.19097 | 0 | 0.52885 | 0
2016-01-01 16:00:00 | 0.4262 | 0.0063422 | 0.42339 | 0.56344 | 0.52885 | 0 | 0.38895 | 0.018678 | 0.068999 | 0.48671 | 0.52885 | 0.86201 | 0.5639 | 0.025342 | 0.052945 | 0.060911 | 0.52885 | 0 | 0.3124 | 0.0052219 | 0.062062 | 0.56087 | 0.52885 | 0 | 0.43243 | 0.026153 | 0.03867 | 0 | 0.52885 | 0 | 0.63221 | 0.033173 | 0.14627 | 0 | 0.52885 | 0
2016-01-01 17:00:00 | 0.4994 | 0 | 0.49702 | 0.56583 | 0.52885 | 0 | 0.44373 | 0 | 0.076665 | 0.48671 | 0.52885 | 0.862 | 0.65307 | 0 | 0.058901 | 0.056946 | 0.52885 | 0 | 0.35777 | 0 | 0.055032 | 0.56087 | 0.52885 | 0 | 0.4801 | 0 | 0.062076 | 0 | 0.52885 | 0 | 0.72091 | 0 | 0.10913 | 0 | 0.52885 | 0
2016-01-01 18:00:00 | 0.52617 | 0 | 0.52463 | 0.56105 | 0.52885 | 0 | 0.46298 | 0 | 0.099665 | 0.50811 | 0.52885 | 0.86059 | 0.67911 | 0 | 0.064195 | 0.060911 | 0.52885 | 0 | 0.35854 | 0 | 0.038546 | 0.55557 | 0.52885 | 0 | 0.50467 | 0 | 0.086499 | 0 | 0.52885 | 0 | 0.74692 | 0 | 0.092292 | 0 | 0.52885 | 0
2016-01-01 19:00:00 | 0.52936 | 0 | 0.51542 | 0.57301 | 0.52885 | 0 | 0.48003 | 0 | 0.12266 | 0.49748 | 0.52885 | 0.85918 | 0.69605 | 0 | 0.07346 | 0.056946 | 0.52885 | 0 | 0.36483 | 0 | 0.034183 | 0.55557 | 0.52885 | 0 | 0.51646 | 0 | 0.095658 | 0 | 0.52885 | 0 | 0.75992 | 0 | 0.078941 | 0 | 0.52885 | 0
2016-01-01 20:00:00 | 0.51231 | 0 | 0.4602 | 0.53912 | 0.52885 | 0 | 0.48161 | 0 | 0.13033 | 0.46473 | 0.52885 | 0.85496 | 0.6981 | 0 | 0.074122 | 0.053003 | 0.52885 | 0 | 0.36508 | 0 | 0.03491 | 0.5448 | 0.52885 | 0 | 0.52236 | 0 | 0.087517 | 0 | 0.52885 | 0 | 0.77492 | 0 | 0.063849 | 0 | 0.52885 | 0
2016-01-01 21:00:00 | 0.4899 | 0 | 0.38657 | 0.52386 | 0.52885 | 0 | 0.45667 | 0 | 0.12266 | 0.43061 | 0.52885 | 0.84935 | 0.67501 | 0 | 0.072798 | 0.049082 | 0.52885 | 0 | 0.36008 | 0 | 0.044364 | 0.52259 | 0.52885 | 0 | 0.50565 | 0 | 0.093622 | 0 | 0.52885 | 0 | 0.75892 | 0 | 0.042953 | 0 | 0.52885 | 0
2016-01-01 22:00:00 | 0.44816 | 0 | 0.35895 | 0.53617 | 0.52885 | 0 | 0.42589 | 0 | 0.12266 | 0.41301 | 0.52885 | 0.84934 | 0.63177 | 0 | 0.083386 | 0.049081 | 0.52885 | 0 | 0.33355 | 0 | 0.059152 | 0.52259 | 0.52885 | 0 | 0.47568 | 0 | 0.11092 | 0 | 0.52885 | 0 | 0.72424 | 0 | 0.030764 | 0 | 0.52885 | 0
2016-01-01 23:00:00 | 0.40747 | 0 | 0.29452 | 0.53147 | 0.52885 | 0 | 0.38169 | 0 | 0.115 | 0.37047 | 0.52885 | 0.84933 | 0.56762 | 0 | 0.07015 | 0.045182 | 0.52885 | 0 | 0.29996 | 0 | 0.063758 | 0.53381 | 0.52885 | 0 | 0.4344 | 0 | 0.10787 | 0 | 0.52885 | 0 | 0.66556 | 0 | 0.027281 | 0 | 0.52885 | 0
2016-01-02 00:00:00 | 0.37706 | 0 | 0.39577 | 0.5742 | 0.52885 | 0 | 0.34633 | 0 | 0.12266 | 0.56414 | 0.52885 | 0.84933 | 0.50411 | 0 | 0.055591 | 0.093437 | 0.52885 | 0 | 0.26638 | 0 | 0.052849 | 0.65657 | 0.52885 | 0 | 0.39066 | 0 | 0.10685 | 0 | 0.52885 | 0 | 0.59486 | 0 | 0.028442 | 0 | 0.52885 | 0
2016-01-02 01:00:00 | 0.35556 | 0 | 0.39577 | 0.5748 | 0.52885 | 0 | 0.31807 | 0 | 0.15333 | 0.57875 | 0.52885 | 0.84932 | 0.45958 | 0 | 0.052282 | 0.097607 | 0.52885 | 0 | 0.24048 | 0 | 0.06497 | 0.63887 | 0.52885 | 0 | 0.36265 | 0 | 0.13331 | 0 | 0.52885 | 0 | 0.53785 | 0 | 0.034246 | 0 | 0.52885 | 0
2016-01-02 02:00:00 | 0.34507 | 0 | 0.33134 | 0.5718 | 0.52885 | 0 | 0.30403 | 0 | 0.18399 | 0.58833 | 0.52885 | 0.84931 | 0.43457 | 0 | 0.043678 | 0.1018 | 0.52885 | 0 | 0.22369 | 0 | 0.058182 | 0.63434 | 0.52885 | 0 | 0.34939 | 0 | 0.1445 | 0 | 0.52885 | 0 | 0.49883 | 0 | 0.036568 | 0 | 0.52885 | 0
2016-01-02 03:00:00 | 0.34213 | 0 | 0.39576 | 0.57 | 0.52885 | 0 | 0.30103 | 0 | 0.17633 | 0.58355 | 0.52885 | 0.84791 | 0.42623 | 0 | 0.072135 | 0.097606 | 0.52885 | 0 | 0.21651 | 0 | 0.059394 | 0.65657 | 0.52885 | 0 | 0.34398 | 0 | 0.173 | 0 | 0.52885 | 0 | 0.48149 | 0 | 0.033665 | 0 | 0.52885 | 0
2016-01-02 04:00:00 | 0.34795 | 0 | 0.4878 | 0.57 | 0.52885 | 0 | 0.30766 | 0 | 0.13799 | 0.58355 | 0.52885 | 0.8479 | 0.43187 | 0 | 0.12574 | 0.1018 | 0.52885 | 0 | 0.21446 | 0 | 0.082424 | 0.63434 | 0.52885 | 0 | 0.34545 | 0 | 0.19436 | 0 | 0.52885 | 0 | 0.48149 | 0 | 0.037148 | 0 | 0.52885 | 0
2016-01-02 05:00:00 | 0.37373 | 0 | 0.57063 | 0.56701 | 0.52885 | 0 | 0.33481 | 0 | 0.19166 | 0.57875 | 0.52885 | 0.84649 | 0.45509 | 0 | 0.17604 | 0.097606 | 0.52885 | 0 | 0.2292 | 0 | 0.12291 | 0.63434 | 0.52885 | 0 | 0.36167 | 0 | 0.17299 | 0 | 0.52885 | 0 | 0.50517 | 0 | 0.041791 | 0 | 0.52885 | 0
2016-01-02 06:00:00 | 0.44048 | 0 | 0.56143 | 0.56402 | 0.52885 | 0 | 0.3989 | 0 | 0.22999 | 0.56414 | 0.52885 | 0.85069 | 0.51912 | 0 | 0.2164 | 0.093436 | 0.52885 | 0 | 0.26215 | 0 | 0.17188 | 0.64335 | 0.52885 | 0 | 0.40049 | 0 | 0.16485 | 0 | 0.52885 | 0 | 0.55985 | 0 | 0.041211 | 0 | 0.52885 | 0
2016-01-02 07:00:00 | 0.51891 | 0 | 0.62585 | 0.56104 | 0.52885 | 0 | 0.47593 | 0 | 0.30665 | 0.59308 | 0.52885 | 0.8549 | 0.58789 | 0.00042234 | 0.25214 | 0.097606 | 0.52885 | 0 | 0.2974 | 0.0086005 | 0.19224 | 0.66089 | 0.52885 | 0 | 0.45356 | 0 | 0.17706 | 0 | 0.52885 | 0 | 0.61721 | 0.007655 | 0.042952 | 0 | 0.52885 | 0
2016-01-02 08:00:00 | 0.58215 | 0.0058022 | 0.5062 | 0.52268 | 0.52885 | 0 | 0.55927 | 0.053083 | 0.42165 | 0.54422 | 0.52885 | 0.85349 | 0.66384 | 0.039278 | 0.22434 | 0.085167 | 0.52885 | 0 | 0.34624 | 0.09184 | 0.20145 | 0.65656 | 0.52885 | 0 | 0.50516 | 0.027691 | 0.18419 | 0 | 0.52885 | 0 | 0.7099 | 0.13694 | 0.043532 | 0 | 0.52885 | 0
2016-01-02 09:00:00 | 0.62697 | 0.030225 | 0.53381 | 0.52151 | 0.52885 | 0 | 0.62794 | 0.14745 | 0.42164 | 0.53407 | 0.52885 | 0.84226 | 0.73903 | 0.14317 | 0.22964 | 0.089289 | 0.52885 | 0 | 0.39713 | 0.26231 | 0.20194 | 0.65656 | 0.52885 | 0 | 0.55332 | 0.087687 | 0.1852 | 0 | 0.52885 | 0 | 0.7916 | 0.34362 | 0.044693 | 0 | 0.52885 | 0
2016-01-02 10:00:00 | 0.64237 | 0.053973 | 0.5062 | 0.55093 | 0.52885 | 0 | 0.66204 | 0.21725 | 0.38331 | 0.55921 | 0.52885 | 0.83385 | 0.74801 | 0.16387 | 0.2078 | 0.1018 | 0.52885 | 0 | 0.38508 | 0.27153 | 0.21212 | 0.69409 | 0.52885 | 0 | 0.56609 | 0.14768 | 0.19233 | 0 | 0.52885 | 0 | 0.7966 | 0.44144 | 0.050497 | 0 | 0.52885 | 0
2016-01-02 11:00:00 | 0.65661 | 0.092834 | 0.497 | 0.56461 | 0.52885 | 0 | 0.67103 | 0.26001 | 0.39864 | 0.57874 | 0.52885 | 0.81984 | 0.75738 | 0.18456 | 0.2217 | 0.11881 | 0.52885 | 0 | 0.37226 | 0.29088 | 0.19466 | 0.66088 | 0.52885 | 0 | 0.55283 | 0.18768 | 0.24015 | 0 | 0.52885 | 0 | 0.76125 | 0.39636 | 0.06791 | 0 | 0.52885 | 0
2016-01-02 12:00:00 | 0.62796 | 0.092564 | 0.42337 | 0.56879 | 0.52885 | 0 | 0.65272 | 0.25312 | 0.37564 | 0.60714 | 0.52885 | 0.81984 | 0.76508 | 0.16133 | 0.30177 | 0.13184 | 0.52885 | 0 | 0.38098 | 0.31576 | 0.25333 | 0.63886 | 0.52885 | 0 | 0.54398 | 0.14614 | 0.28086 | 0 | 0.52885 | 0 | 0.72591 | 0.3045 | 0.080099 | 0 | 0.52885 | 0
2016-01-02 13:00:00 | 0.61908 | 0.097691 | 0.38655 | 0.57239 | 0.52885 | 0 | 0.60174 | 0.17891 | 0.38331 | 0.63449 | 0.52885 | 0.81983 | 0.73929 | 0.11319 | 0.31501 | 0.13184 | 0.52885 | 0 | 0.35213 | 0.27122 | 0.28242 | 0.67362 | 0.52885 | 0 | 0.5199 | 0.11845 | 0.22285 | 0 | 0.52885 | 0 | 0.7009 | 0.24836 | 0.084162 | 0 | 0.52885 | 0
2016-01-02 14:00:00 | 0.62382 | 0.05937 | 0.44177 | 0.56999 | 0.52885 | 0 | 0.63378 | 0.10764 | 0.29131 | 0.6478 | 0.52885 | 0.81982 | 0.74917 | 0.086157 | 0.32361 | 0.12747 | 0.52885 | 0 | 0.34752 | 0.19535 | 0.27248 | 0.6522 | 0.52885 | 0 | 0.49975 | 0.072302 | 0.21268 | 0 | 0.52885 | 0 | 0.70857 | 0.18372 | 0.092868 | 0 | 0.52885 | 0
2016-01-02 15:00:00 | 0.63013 | 0.03913 | 0.42336 | 0.57478 | 0.52885 | 0 | 0.6603 | 0.045218 | 0.25298 | 0.63449 | 0.52885 | 0.83942 | 0.77303 | 0.055748 | 0.3203 | 0.12313 | 0.52885 | 0 | 0.36098 | 0.10627 | 0.26836 | 0.64779 | 0.52885 | 0 | 0.49877 | 0.044612 | 0.21471 | 0 | 0.52885 | 0 | 0.76092 | 0.1497 | 0.095189 | 0 | 0.52885 | 0
2016-01-02 16:00:00 | 0.64914 | 0.0052623 | 0.34973 | 0.58622 | 0.52885 | 0 | 0.6753 | 0.0044235 | 0.35264 | 0.69047 | 0.52885 | 0.84081 | 0.81601 | 0.003801 | 0.26537 | 0.11452 | 0.52885 | 0 | 0.40187 | 0.0073716 | 0.27684 | 0.66516 | 0.52885 | 0 | 0.5145 | 0.010768 | 0.2025 | 0 | 0.52885 | 0 | 0.81427 | 0.028068 | 0.10854 | 0 | 0.52885 | 0
2016-01-02 17:00:00 | 0.68797 | 0 | 0.39575 | 0.59348 | 0.52885 | 0 | 0.69882 | 0 | 0.29131 | 0.69459 | 0.52885 | 0.84221 | 0.88555 | 0 | 0.25544 | 0.10601 | 0.52885 | 0 | 0.45725 | 0 | 0.27999 | 0.69408 | 0.52885 | 0 | 0.56364 | 0 | 0.20352 | 0 | 0.52885 | 0 | 0.91964 | 0 | 0.11666 | 0 | 0.52885 | 0
2016-01-02 18:00:00 | 0.67976 | 0 | 0.37734 | 0.58682 | 0.52885 | 0 | 0.69298 | 0 | 0.29131 | 0.67793 | 0.52885 | 0.8422 | 0.88273 | 0 | 0.27463 | 0.10601 | 0.52885 | 0 | 0.45917 | 0 | 0.30278 | 0.76423 | 0.52885 | 0 | 0.58084 | 0 | 0.24422 | 0 | 0.52885 | 0 | 0.93298 | 0 | 0.12073 | 0 | 0.52885 | 0
2016-01-02 19:00:00 | 0.65693 | 0 | 0.46938 | 0.58381 | 0.52885 | 0 | 0.66803 | 0 | 0.35264 | 0.64339 | 0.52885 | 0.8408 | 0.88517 | 0 | 0.26735 | 0.093434 | 0.52885 | 0 | 0.46391 | 0 | 0.28411 | 0.77432 | 0.52885 | 0 | 0.5887 | 0 | 0.2432 | 0 | 0.52885 | 0 | 0.94832 | 0 | 0.11318 | 0 | 0.52885 | 0
2016-01-02 20:00:00 | 0.61049 | 0 | 0.45097 | 0.53968 | 0.52885 | 0 | 0.61152 | 0 | 0.35264 | 0.63 | 0.52885 | 0.84079 | 0.83834 | 0 | 0.23757 | 0.089287 | 0.52885 | 0 | 0.44712 | 0 | 0.2526 | 0.75388 | 0.52885 | 0 | 0.57543 | 0 | 0.23913 | 0 | 0.52885 | 0 | 0.94198 | 0 | 0.099832 | 0 | 0.52885 | 0
2016-01-02 21:00:00 | 0.56184 | 0 | 0.47858 | 0.54559 | 0.52885 | 0 | 0.58421 | 0 | 0.34497 | 0.63895 | 0.52885 | 0.84078 | 0.77136 | 0 | 0.25809 | 0.097603 | 0.52885 | 0 | 0.41661 | 0 | 0.24799 | 0.72872 | 0.52885 | 0 | 0.53808 | 0 | 0.22387 | 0 | 0.52885 | 0 | 0.87863 | 0 | 0.096929 | 0 | 0.52885 | 0
2016-01-02 22:00:00 | 0.50652 | 0 | 0.42336 | 0.54736 | 0.52885 | 0 | 0.53133 | 0 | 0.28364 | 0.60247 | 0.52885 | 0.84078 | 0.69592 | 0 | 0.27728 | 0.089287 | 0.52885 | 0 | 0.37777 | 0 | 0.23878 | 0.74684 | 0.52885 | 0 | 0.50172 | 0 | 0.23608 | 0 | 0.52885 | 0 | 0.7956 | 0 | 0.12131 | 0 | 0.52885 | 0
2016-01-02 23:00:00 | 0.45707 | 0 | 0.35893 | 0.56281 | 0.52885 | 0 | 0.47877 | 0 | 0.22231 | 0.58354 | 0.52885 | 0.84077 | 0.60996 | 0 | 0.27 | 0.089287 | 0.52885 | 0 | 0.32893 | 0 | 0.22229 | 0.75736 | 0.52885 | 0 | 0.45455 | 0 | 0.26253 | 0 | 0.52885 | 0 | 0.70157 | 0 | 0.11492 | 0 | 0.52885 | 0
2016-01-03 00:00:00 | 0.4241 | 0 | 0.46937 | 0.52676 | 0.52885 | 0 | 0.39968 | 0 | 0.25298 | 0.58832 | 0.52885 | 0.84076 | 0.53554 | 0 | 0.26139 | 0.097603 | 0.52885 | 0 | 0.28714 | 0 | 0.20945 | 0.76422 | 0.52885 | 0 | 0.40786 | 0 | 0.2493 | 0 | 0.52885 | 0 | 0.62988 | 0 | 0.13698 | 0 | 0.52885 | 0
2016-01-03 01:00:00 | 0.39562 | 0 | 0.43256 | 0.52208 | 0.52885 | 0 | 0.36906 | 0 | 0.23765 | 0.60247 | 0.52885 | 0.84076 | 0.48255 | 0 | 0.26007 | 0.1018 | 0.52885 | 0 | 0.26163 | 0 | 0.21429 | 0.73969 | 0.52885 | 0 | 0.3774 | 0 | 0.25948 | 0 | 0.52885 | 0 | 0.56019 | 0 | 0.14742 | 0 | 0.52885 | 0
2016-01-03 02:00:00 | 0.38046 | 0 | 0.42335 | 0.51392 | 0.52885 | 0 | 0.36101 | 0 | 0.18398 | 0.62093 | 0.52885 | 0.84075 | 0.45227 | 0 | 0.27198 | 0.10601 | 0.52885 | 0 | 0.24817 | 0 | 0.21381 | 0.70593 | 0.52885 | 0 | 0.36855 | 0 | 0.25236 | 0 | 0.52885 | 0 | 0.52084 | 0 | 0.12363 | 0 | 0.52885 | 0
2016-01-03 03:00:00 | 0.37562 | 0 | 0.40495 | 0.51333 | 0.52885 | 0 | 0.35959 | 0 | 0.15332 | 0.61636 | 0.52885 | 0.84215 | 0.43829 | 0 | 0.25941 | 0.11025 | 0.52885 | 0 | 0.23984 | 0 | 0.21381 | 0.71747 | 0.52885 | 0 | 0.36216 | 0 | 0.24523 | 0 | 0.52885 | 0 | 0.50684 | 0 | 0.10796 | 0 | 0.52885 | 0
2016-01-03 04:00:00 | 0.38327 | 0 | 0.33132 | 0.52909 | 0.52885 | 0 | 0.35959 | 0 | 0.13799 | 0.62093 | 0.52885 | 0.84074 | 0.43893 | 0 | 0.20316 | 0.10601 | 0.52885 | 0 | 0.23741 | 0 | 0.19926 | 0.70593 | 0.52885 | 0 | 0.3602 | 0 | 0.22488 | 0 | 0.52885 | 0 | 0.5045 | 0 | 0.096348 | 0 | 0.52885 | 0
2016-01-03 05:00:00 | 0.40459 | 0 | 0.2761 | 0.52558 | 0.52885 | 0 | 0.39195 | 0 | 0.15332 | 0.65217 | 0.52885 | 0.84214 | 0.46369 | 0 | 0.19853 | 0.11452 | 0.52885 | 0 | 0.24728 | 0 | 0.20847 | 0.6819 | 0.52885 | 0 | 0.37002 | 0 | 0.18825 | 0 | 0.52885 | 0 | 0.51584 | 0 | 0.07139 | 0 | 0.52885 | 0
2016-01-03 06:00:00 | 0.46896 | 0 | 0.23928 | 0.5332 | 0.52885 | 0 | 0.42541 | 0 | 0.15332 | 0.62093 | 0.52885 | 0.84213 | 0.53374 | 0 | 0.20183 | 0.10601 | 0.52885 | 0 | 0.28137 | 0 | 0.25865 | 0.71365 | 0.52885 | 0 | 0.41425 | 0 | 0.16077 | 0 | 0.52885 | 0 | 0.55719 | 0 | 0.075453 | 0 | 0.52885 | 0
2016-01-03 07:00:00 | 0.5477 | 0 | 0.19327 | 0.52909 | 0.52885 | 0 | 0.49029 | 0 | 0.14565 | 0.63894 | 0.52885 | 0.84212 | 0.60662 | 0 | 0.18992 | 0.11025 | 0.52885 | 0 | 0.31445 | 0.0092142 | 0.25259 | 0.725 | 0.52885 | 0 | 0.46978 | 0 | 0.12516 | 0 | 0.52885 | 0 | 0.62021 | 0.006804 | 0.081256 | 0 | 0.52885 | 0
2016-01-03 08:00:00 | 0.60452 | 0.0045875 | 0.18406 | 0.50174 | 0.52885 | 0 | 0.55517 | 0.019168 | 0.15332 | 0.64779 | 0.52885 | 0.83931 | 0.68681 | 0.025761 | 0.20514 | 0.11452 | 0.52885 | 0 | 0.34726 | 0.046992 | 0.22374 | 0.69005 | 0.52885 | 0 | 0.51548 | 0.036918 | 0.093615 | 0 | 0.52885 | 0 | 0.72624 | 0.099509 | 0.070229 | 0 | 0.52885 | 0
2016-01-03 09:00:00 | 0.64651 | 0.029549 | 0.17486 | 0.51159 | 0.52885 | 0 | 0.60174 | 0.076179 | 0.16865 | 0.65652 | 0.52885 | 0.8309 | 0.75199 | 0.083196 | 0.22499 | 0.12747 | 0.52885 | 0 | 0.38046 | 0.10535 | 0.20629 | 0.69005 | 0.52885 | 0 | 0.55528 | 0.12306 | 0.087509 | 0 | 0.52885 | 0 | 0.8026 | 0.22283 | 0.053397 | 0 | 0.52885 | 0
2016-01-03 10:00:00 | 0.65377 | 0.049922 | 0.17486 | 0.52616 | 0.52885 | 0 | 0.63078 | 0.10272 | 0.17631 | 0.62999 | 0.52885 | 0.81411 | 0.7602 | 0.12923 | 0.23161 | 0.13622 | 0.52885 | 0 | 0.39751 | 0.20148 | 0.20071 | 0.71365 | 0.52885 | 0 | 0.55921 | 0.20613 | 0.10888 | 0 | 0.52885 | 0 | 0.8096 | 0.36061 | 0.051655 | 0 | 0.52885 | 0
2016-01-03 11:00:00 | 0.65423 | 0.059502 | 0.13805 | 0.54675 | 0.52885 | 0 | 0.63852 | 0.12336 | 0.18398 | 0.68212 | 0.52885 | 0.82389 | 0.7602 | 0.18033 | 0.2336 | 0.15857 | 0.52885 | 0 | 0.39098 | 0.25277 | 0.20556 | 0.75037 | 0.52885 | 0 | 0.55528 | 0.25843 | 0.12007 | 0 | 0.52885 | 0 | 0.74658 | 0.35636 | 0.046432 | 0 | 0.52885 | 0
2016-01-03 12:00:00 | 0.62413 | 0.073804 | 0.10123 | 0.54321 | 0.52885 | 0 | 0.62084 | 0.12877 | 0.16098 | 0.69868 | 0.52885 | 0.82529 | 0.76046 | 0.18962 | 0.26073 | 0.16769 | 0.52885 | 0 | 0.38572 | 0.28256 | 0.20944 | 0.73968 | 0.52885 | 0 | 0.54988 | 0.25381 | 0.12414 | 0 | 0.52885 | 0 | 0.73424 | 0.38102 | 0.047592 | 0 | 0.52885 | 0
2016-01-03 13:00:00 | 0.60979 | 0.063144 | 0.10123 | 0.5438 | 0.52885 | 0 | 0.61768 | 0.15874 | 0.15332 | 0.6863 | 0.52885 | 0.83928 | 0.7457 | 0.17272 | 0.25345 | 0.15405 | 0.52885 | 0 | 0.3888 | 0.31543 | 0.21356 | 0.78415 | 0.52885 | 0 | 0.49779 | 0.11845 | 0.12719 | 0 | 0.52885 | 0 | 0.73458 | 0.41334 | 0.054557 | 0 | 0.52885 | 0
2016-01-03 14:00:00 | 0.61456 | 0.046009 | 0.11044 | 0.5244 | 0.52885 | 0 | 0.62826 | 0.092888 | 0.16098 | 0.71886 | 0.52885 | 0.84208 | 0.75186 | 0.11402 | 0.2594 | 0.15404 | 0.52885 | 0 | 0.37226 | 0.22144 | 0.21574 | 0.7676 | 0.52885 | 0 | 0.48698 | 0.044609 | 0.10175 | 0 | 0.52885 | 0 | 0.74225 | 0.32233 | 0.064424 | 0 | 0.52885 | 0
2016-01-03 15:00:00 | 0.61999 | 0.020508 | 0.11044 | 0.52498 | 0.52885 | 0 | 0.63315 | 0.032437 | 0.12265 | 0.70682 | 0.52885 | 0.84067 | 0.76315 | 0.063769 | 0.23492 | 0.12746 | 0.52885 | 0 | 0.3747 | 0.096133 | 0.22859 | 0.75735 | 0.52885 | 0 | 0.49435 | 0.021535 | 0.10684 | 0 | 0.52885 | 0 | 0.76192 | 0.18115 | 0.056878 | 0 | 0.52885 | 0
2016-01-03 16:00:00 | 0.63788 | 0.0025635 | 0.12884 | 0.52908 | 0.52885 | 0 | 0.65209 | 0.0024573 | 0.13798 | 0.69868 | 0.52885 | 0.84067 | 0.80177 | 0.013514 | 0.18065 | 0.11452 | 0.52885 | 0 | 0.40751 | 0.0064498 | 0.21865 | 0.82424 | 0.52885 | 0 | 0.51695 | 0.0046147 | 0.11803 | 0 | 0.52885 | 0 | 0.79426 | 0.019561 | 0.054557 | 0 | 0.52885 | 0
2016-01-03 17:00:00 | 0.68681 | 0 | 0.18406 | 0.55683 | 0.52885 | 0 | 0.67466 | 0 | 0.19164 | 0.71086 | 0.52885 | 0.84066 | 0.88376 | 0 | 0.18396 | 0.11452 | 0.52885 | 0 | 0.47366 | 0 | 0.2218 | 0.84699 | 0.52885 | 0 | 0.57494 | 0 | 0.11396 | 0 | 0.52885 | 0 | 0.91297 | 0 | 0.056878 | 0 | 0.52885 | 0
2016-01-03 18:00:00 | 0.688 | 0 | 0.16565 | 0.56279 | 0.52885 | 0 | 0.66851 | 0 | 0.20697 | 0.69868 | 0.52885 | 0.84065 | 0.8885 | 0 | 0.16212 | 0.11025 | 0.52885 | 0 | 0.47084 | 0 | 0.21792 | 0.82423 | 0.52885 | 0 | 0.58722 | 0 | 0.10379 | 0 | 0.52885 | 0 | 0.93831 | 0 | 0.04411 | 0 | 0.52885 | 0
2016-01-03 19:00:00 | 0.6698 | 0 | 0.18406 | 0.55386 | 0.52885 | 0 | 0.65525 | 0 | 0.23764 | 0.66943 | 0.52885 | 0.84065 | 0.88761 | 0 | 0.16411 | 0.10179 | 0.52885 | 0 | 0.47135 | 0 | 0.2041 | 0.80624 | 0.52885 | 0 | 0.5887 | 0 | 0.12923 | 0 | 0.52885 | 0 | 0.95465 | 0 | 0.027278 | 0 | 0.52885 | 0
2016-01-03 20:00:00 | 0.61978 | 0 | 0.25768 | 0.5497 | 0.52885 | 0 | 0.60095 | 0 | 0.29129 | 0.63893 | 0.52885 | 0.84064 | 0.83462 | 0 | 0.17801 | 0.097599 | 0.52885 | 0 | 0.45789 | 0 | 0.1898 | 0.80624 | 0.52885 | 0 | 0.57002 | 0 | 0.13737 | 0 | 0.52885 | 0 | 0.92698 | 0 | 0.024376 | 0 | 0.52885 | 0
2016-01-03 21:00:00 | 0.57131 | 0 | 0.28529 | 0.54497 | 0.52885 | 0 | 0.56085 | 0 | 0.2683 | 0.62998 | 0.52885 | 0.84063 | 0.76123 | 0 | 0.18198 | 0.097599 | 0.52885 | 0 | 0.42354 | 0 | 0.1881 | 0.81233 | 0.52885 | 0 | 0.52875 | 0 | 0.11803 | 0 | 0.52885 | 0 | 0.85629 | 0 | 0.021474 | 0 | 0.52885 | 0
2016-01-03 22:00:00 | 0.51726 | 0 | 0.3221 | 0.52498 | 0.52885 | 0 | 0.51886 | 0 | 0.27596 | 0.59776 | 0.52885 | 0.84063 | 0.69053 | 0 | 0.18661 | 0.097599 | 0.52885 | 0 | 0.3829 | 0 | 0.1961 | 0.80929 | 0.52885 | 0 | 0.49189 | 0 | 0.13126 | 0 | 0.52885 | 0 | 0.78026 | 0 | 0.027278 | 0 | 0.52885 | 0
2016-01-03 23:00:00 | 0.47257 | 0 | 0.37732 | 0.51797 | 0.52885 | 0 | 0.47545 | 0 | 0.31429 | 0.62546 | 0.52885 | 0.84062 | 0.61432 | 0 | 0.15881 | 0.10601 | 0.52885 | 0 | 0.34303 | 0 | 0.20604 | 0.80623 | 0.52885 | 0 | 0.44963 | 0 | 0.16382 | 0 | 0.52885 | 0 | 0.69823 | 0 | 0.033662 | 0 | 0.52885 | 0
2016-01-04 00:00:00 | 0.42473 | 0 | 0.23007 | 0.48218 | 0.52885 | 0 | 0.42131 | 0 | 0.23763 | 0.44211 | 0.52885 | 0.83922 | 0.53208 | 0 | 0.14227 | 0.064891 | 0.52885 | 0 | 0.29124 | 0 | 0.1755 | 0.63431 | 0.52885 | 0 | 0.40344 | 0 | 0.20656 | 0 | 0.52885 | 0 | 0.60887 | 0 | 0.035403 | 0 | 0.52885 | 0
2016-01-04 01:00:00 | 0.39758 | 0 | 0.23007 | 0.48504 | 0.52885 | 0 | 0.39779 | 0 | 0.21464 | 0.4647 | 0.52885 | 0.84061 | 0.48024 | 0 | 0.14161 | 0.072931 | 0.52885 | 0 | 0.2692 | 0 | 0.16629 | 0.63884 | 0.52885 | 0 | 0.37494 | 0 | 0.21571 | 0 | 0.52885 | 0 | 0.54852 | 0 | 0.037725 | 0 | 0.52885 | 0
2016-01-04 02:00:00 | 0.38008 | 0.00013492 | 0.20246 | 0.48619 | 0.52885 | 0 | 0.3839 | 0 | 0.22997 | 0.43636 | 0.52885 | 0.8392 | 0.44868 | 0 | 0.11845 | 0.064891 | 0.52885 | 0 | 0.25548 | 0 | 0.14544 | 0.65217 | 0.52885 | 0 | 0.36167 | 0 | 0.21775 | 0 | 0.52885 | 0 | 0.51517 | 0 | 0.044109 | 0 | 0.52885 | 0
2016-01-04 03:00:00 | 0.37541 | 0 | 0.20246 | 0.48963 | 0.52885 | 0 | 0.36654 | 0 | 0.27596 | 0.43636 | 0.52885 | 0.8392 | 0.43598 | 0 | 0.093302 | 0.064891 | 0.52885 | 0 | 0.24881 | 0 | 0.12265 | 0.66939 | 0.52885 | 0 | 0.35184 | 0 | 0.21062 | 0 | 0.52885 | 0 | 0.49883 | 0 | 0.049332 | 0 | 0.52885 | 0
2016-01-04 04:00:00 | 0.37552 | 0 | 0.21166 | 0.49422 | 0.52885 | 0 | 0.36117 | 0 | 0.29129 | 0.43636 | 0.52885 | 0.83919 | 0.43816 | 0 | 0.088008 | 0.064891 | 0.52885 | 0 | 0.25087 | 0 | 0.11199 | 0.68189 | 0.52885 | 0 | 0.35332 | 0 | 0.20961 | 0 | 0.52885 | 0 | 0.49316 | 0 | 0.043528 | 0 | 0.52885 | 0
2016-01-04 05:00:00 | 0.39316 | 0 | 0.21166 | 0.50982 | 0.52885 | 0 | 0.37427 | 0 | 0.36028 | 0.4591 | 0.52885 | 0.83778 | 0.45394 | 0 | 0.09264 | 0.068899 | 0.52885 | 0 | 0.25971 | 0 | 0.1149 | 0.69406 | 0.52885 | 0 | 0.35971 | 0 | 0.18722 | 0 | 0.52885 | 0 | 0.5075 | 0 | 0.04585 | 0 | 0.52885 | 0
2016-01-04 06:00:00 | 0.43388 | 0 | 0.23927 | 0.52263 | 0.52885 | 0 | 0.40379 | 0 | 0.4216 | 0.48667 | 0.52885 | 0.83778 | 0.49782 | 0 | 0.12705 | 0.076984 | 0.52885 | 0 | 0.28701 | 0 | 0.12483 | 0.67776 | 0.52885 | 0 | 0.39115 | 0 | 0.19943 | 0 | 0.52885 | 0 | 0.54952 | 0 | 0.057457 | 0 | 0.52885 | 0
2016-01-04 07:00:00 | 0.48586 | 0 | 0.22087 | 0.54083 | 0.52885 | 0 | 0.45478 | 0 | 0.45226 | 0.51334 | 0.52885 | 0.83777 | 0.55119 | 0 | 0.19984 | 0.076984 | 0.52885 | 0 | 0.30663 | 0.014435 | 0.13453 | 0.68189 | 0.52885 | 0 | 0.43145 | 0 | 0.20045 | 0 | 0.52885 | 0 | 0.5942 | 0.0085045 | 0.069064 | 0 | 0.52885 | 0
2016-01-04 08:00:00 | 0.52522 | 0.0024285 | 0.21166 | 0.49537 | 0.52885 | 0 | 0.48635 | 0.0098289 | 0.51358 | 0.54922 | 0.52885 | 0.83776 | 0.61586 | 0.0071789 | 0.20248 | 0.085159 | 0.52885 | 0 | 0.35688 | 0.13575 | 0.12508 | 0.70979 | 0.52885 | 0 | 0.46585 | 0.030763 | 0.25946 | 0 | 0.52885 | 0 | 0.67156 | 0.085045 | 0.087056 | 0 | 0.52885 | 0
2016-01-04 09:00:00 | 0.5664 | 0.019968 | 0.24847 | 0.52263 | 0.52885 | 0 | 0.52044 | 0.028012 | 0.53658 | 0.54922 | 0.52885 | 0.83776 | 0.68052 | 0.036317 | 0.2402 | 0.093427 | 0.52885 | 0 | 0.40097 | 0.30343 | 0.1195 | 0.73239 | 0.52885 | 0 | 0.49337 | 0.086137 | 0.35307 | 0 | 0.52885 | 0 | 0.73224 | 0.1939 | 0.093439 | 0 | 0.52885 | 0
2016-01-04 10:00:00 | 0.59635 | 0.027523 | 0.27608 | 0.55503 | 0.52885 | 0 | 0.54317 | 0.070276 | 0.52891 | 0.5641 | 0.52885 | 0.83775 | 0.69797 | 0.047718 | 0.33747 | 0.11451 | 0.52885 | 0 | 0.38136 | 0.3581 | 0.15029 | 0.71745 | 0.52885 | 0 | 0.48993 | 0.095366 | 0.40801 | 0 | 0.52885 | 0 | 0.75258 | 0.31636 | 0.10969 | 0 | 0.52885 | 0
2016-01-04 11:00:00 | 0.59656 | 0.024015 | 0.28528 | 0.56994 | 0.52885 | 0 | 0.5468 | 0.10861 | 0.52125 | 0.55421 | 0.52885 | 0.83635 | 0.69913 | 0.045185 | 0.40033 | 0.1188 | 0.52885 | 0 | 0.36085 | 0.36915 | 0.19876 | 0.70199 | 0.52885 | 0 | 0.48698 | 0.092289 | 0.42022 | 0 | 0.52885 | 0 | 0.73958 | 0.36569 | 0.12246 | 0 | 0.52885 | 0
2016-01-04 12:00:00 | 0.57278 | 0.031435 | 0.3497 | 0.56874 | 0.52885 | 0 | 0.5386 | 0.14104 | 0.55191 | 0.59304 | 0.52885 | 0.83634 | 0.69323 | 0.047296 | 0.40695 | 0.12746 | 0.52885 | 0 | 0.34521 | 0.34151 | 0.25985 | 0.64776 | 0.52885 | 0 | 0.4855 | 0.089213 | 0.46194 | 0 | 0.52885 | 0 | 0.73324 | 0.37249 | 0.15496 | 0 | 0.52885 | 0
2016-01-04 13:00:00 | 0.54276 | 0.033324 | 0.45093 | 0.558 | 0.52885 | 0 | 0.51634 | 0.082562 | 0.59023 | 0.58351 | 0.52885 | 0.83633 | 0.66821 | 0.040117 | 0.44466 | 0.11451 | 0.52885 | 0 | 0.3429 | 0.33936 | 0.2916 | 0.611 | 0.52885 | 0 | 0.47027 | 0.10921 | 0.50264 | 0 | 0.52885 | 0 | 0.72624 | 0.36569 | 0.20429 | 0 | 0.52885 | 0
2016-01-04 14:00:00 | 0.53869 | 0.017539 | 0.54295 | 0.558 | 0.52885 | 0 | 0.52534 | 0.057007 | 0.58257 | 0.57387 | 0.52885 | 0.83633 | 0.65948 | 0.037161 | 0.4976 | 0.10179 | 0.52885 | 0 | 0.34226 | 0.25613 | 0.33353 | 0.61575 | 0.52885 | 0 | 0.46929 | 0.078445 | 0.56063 | 0 | 0.52885 | 0 | 0.74725 | 0.33252 | 0.26116 | 0 | 0.52885 | 0
2016-01-04 15:00:00 | 0.54192 | 0.0055315 | 0.57976 | 0.55087 | 0.52885 | 0 | 0.53765 | 0.031452 | 0.5519 | 0.55917 | 0.52885 | 0.83492 | 0.66564 | 0.017314 | 0.61207 | 0.089281 | 0.52885 | 0 | 0.35034 | 0.10903 | 0.35704 | 0.65653 | 0.52885 | 0 | 0.47174 | 0.046144 | 0.61965 | 0 | 0.52885 | 0 | 0.74291 | 0.20665 | 0.30063 | 0 | 0.52885 | 0
2016-01-04 16:00:00 | 0.5637 | 0.00053966 | 0.61657 | 0.54613 | 0.52885 | 0 | 0.55643 | 0.00344 | 0.52124 | 0.59303 | 0.52885 | 0.83491 | 0.71594 | 0.00042228 | 0.64847 | 0.081059 | 0.52885 | 0 | 0.36829 | 0.0092134 | 0.37983 | 0.67358 | 0.52885 | 0 | 0.486 | 0.010767 | 0.52909 | 0 | 0.52885 | 0 | 0.75959 | 0.037419 | 0.31862 | 0 | 0.52885 | 0
2016-01-04 17:00:00 | 0.60891 | 0 | 0.59816 | 0.57473 | 0.52885 | 0 | 0.594 | 0 | 0.49824 | 0.58829 | 0.52885 | 0.83491 | 0.78856 | 0 | 0.65111 | 0.072929 | 0.52885 | 0 | 0.42969 | 0 | 0.38468 | 0.67358 | 0.52885 | 0 | 0.53514 | 0 | 0.54944 | 0 | 0.52885 | 0 | 0.86929 | 0 | 0.31455 | 0 | 0.52885 | 0
2016-01-04 18:00:00 | 0.6242 | 0 | 0.66258 | 0.56336 | 0.52885 | 0 | 0.61405 | 0 | 0.51357 | 0.55917 | 0.52885 | 0.8363 | 0.80023 | 0 | 0.66302 | 0.068898 | 0.52885 | 0 | 0.43559 | 0 | 0.36359 | 0.65216 | 0.52885 | 0 | 0.55479 | 0 | 0.58912 | 0 | 0.52885 | 0 | 0.90097 | 0 | 0.32848 | 0 | 0.52885 | 0
2016-01-04 19:00:00 | 0.61624 | 0 | 0.57055 | 0.55146 | 0.52885 | 0 | 0.61452 | 0 | 0.54423 | 0.58829 | 0.52885 | 0.8363 | 0.81383 | 0 | 0.67162 | 0.076982 | 0.52885 | 0 | 0.43443 | 0 | 0.3808 | 0.64776 | 0.52885 | 0 | 0.55872 | 0 | 0.54842 | 0 | 0.52885 | 0 | 0.9123 | 0 | 0.38303 | 0 | 0.52885 | 0
2016-01-04 20:00:00 | 0.5786 | 0 | 0.56135 | 0.5162 | 0.52885 | 0 | 0.57822 | 0 | 0.52124 | 0.57386 | 0.52885 | 0.83489 | 0.77329 | 0 | 0.70801 | 0.076982 | 0.52885 | 0 | 0.42405 | 0 | 0.38685 | 0.6343 | 0.52885 | 0 | 0.54398 | 0 | 0.56978 | 0 | 0.52885 | 0 | 0.88329 | 0 | 0.45326 | 0 | 0.52885 | 0
2016-01-04 21:00:00 | 0.53634 | 0 | 0.55215 | 0.50055 | 0.52885 | 0 | 0.55359 | 0 | 0.53657 | 0.58351 | 0.52885 | 0.83348 | 0.7108 | 0 | 0.70801 | 0.076982 | 0.52885 | 0 | 0.38816 | 0 | 0.39049 | 0.62045 | 0.52885 | 0 | 0.50713 | 0 | 0.46905 | 0 | 0.52885 | 0 | 0.8126 | 0 | 0.48459 | 0 | 0.52885 | 0
2016-01-04 22:00:00 | 0.49186 | 0 | 0.61656 | 0.51387 | 0.52885 | 0 | 0.51871 | 0 | 0.55189 | 0.59303 | 0.52885 | 0.83348 | 0.64999 | 0 | 0.65044 | 0.081058 | 0.52885 | 0 | 0.35329 | 0 | 0.42345 | 0.6343 | 0.52885 | 0 | 0.47961 | 0 | 0.54536 | 0 | 0.52885 | 0 | 0.74225 | 0 | 0.48633 | 0 | 0.52885 | 0
2016-01-04 23:00:00 | 0.44542 | 0 | 0.63497 | 0.51039 | 0.52885 | 0 | 0.48129 | 0 | 0.59788 | 0.58828 | 0.52885 | 0.83487 | 0.58686 | 0 | 0.64912 | 0.085157 | 0.52885 | 0 | 0.32073 | 0 | 0.45957 | 0.65216 | 0.52885 | 0 | 0.44717 | 0 | 0.63998 | 0 | 0.52885 | 0 | 0.66889 | 0 | 0.51303 | 0 | 0.52885 | 0
2016-01-05 00:00:00 | 0.4107 | 0 | 0.54294 | 0.49305 | 0.52885 | 0 | 0.42826 | 0 | 0.59022 | 0.52374 | 0.52885 | 0.83487 | 0.5222 | 0 | 0.62993 | 0.076981 | 0.52885 | 0 | 0.28355 | 0 | 0.44381 | 0.60135 | 0.52885 | 0 | 0.41081 | 0 | 0.71019 | 0 | 0.52885 | 0 | 0.5982 | 0 | 0.55307 | 0 | 0.52885 | 0
2016-01-05 01:00:00 | 0.38404 | 0 | 0.49693 | 0.4919 | 0.52885 | 0 | 0.38927 | 0 | 0.54423 | 0.51332 | 0.52885 | 0.83486 | 0.47472 | 0 | 0.61007 | 0.072928 | 0.52885 | 0 | 0.25945 | 0 | 0.41957 | 0.58149 | 0.52885 | 0 | 0.38624 | 0 | 0.77632 | 0 | 0.52885 | 0 | 0.54485 | 0 | 0.54088 | 0 | 0.52885 | 0
2016-01-05 02:00:00 | 0.36612 | 0 | 0.46932 | 0.4919 | 0.52885 | 0 | 0.38122 | 0 | 0.53656 | 0.52374 | 0.52885 | 0.83485 | 0.44239 | 0 | 0.60147 | 0.072928 | 0.52885 | 0 | 0.2392 | 0 | 0.39194 | 0.58653 | 0.52885 | 0 | 0.37052 | 0 | 0.78039 | 0 | 0.52885 | 0 | 0.50584 | 0 | 0.53566 | 0 | 0.52885 | 0
2016-01-05 03:00:00 | 0.3571 | 0 | 0.3957 | 0.4919 | 0.52885 | 0 | 0.3629 | 0 | 0.49823 | 0.50806 | 0.52885 | 0.83485 | 0.42648 | 0 | 0.62992 | 0.072928 | 0.52885 | 0 | 0.23023 | 0 | 0.3677 | 0.56606 | 0.52885 | 0 | 0.3602 | 0 | 0.73358 | 0 | 0.52885 | 0 | 0.48016 | 0 | 0.51941 | 0 | 0.52885 | 0
2016-01-05 04:00:00 | 0.35324 | 0 | 0.35889 | 0.48731 | 0.52885 | 0 | 0.36811 | 0 | 0.49057 | 0.51855 | 0.52885 | 0.83484 | 0.41416 | 0 | 0.58029 | 0.076981 | 0.52885 | 0 | 0.22497 | 0 | 0.40309 | 0.5764 | 0.52885 | 0 | 0.35577 | 0 | 0.7112 | 0 | 0.52885 | 0 | 0.46782 | 0 | 0.51709 | 0 | 0.52885 | 0
2016-01-05 05:00:00 | 0.36517 | 0 | 0.33128 | 0.4965 | 0.52885 | 0 | 0.38058 | 0 | 0.49057 | 0.5492 | 0.52885 | 0.83343 | 0.42417 | 0 | 0.59816 | 0.081057 | 0.52885 | 0 | 0.22843 | 0 | 0.42829 | 0.56606 | 0.52885 | 0 | 0.36314 | 0 | 0.75902 | 0 | 0.52885 | 0 | 0.47382 | 0 | 0.53217 | 0 | 0.52885 | 0
2016-01-05 06:00:00 | 0.39141 | 0 | 0.35889 | 0.49593 | 0.52885 | 0 | 0.39321 | 0 | 0.4829 | 0.55916 | 0.52885 | 0.83343 | 0.44906 | 0 | 0.6458 | 0.085156 | 0.52885 | 0 | 0.24202 | 0 | 0.44623 | 0.59151 | 0.52885 | 0 | 0.37985 | 0 | 0.79564 | 0 | 0.52885 | 0 | 0.49216 | 0 | 0.56351 | 0 | 0.52885 | 0
2016-01-05 07:00:00 | 0.42171 | 0 | 0.3957 | 0.49362 | 0.52885 | 0 | 0.41436 | 0 | 0.49823 | 0.55916 | 0.52885 | 0.83762 | 0.47691 | 0.00042226 | 0.63389 | 0.07698 | 0.52885 | 0 | 0.25317 | 0.0033781 | 0.48186 | 0.61098 | 0.52885 | 0 | 0.40442 | 0 | 0.78547 | 0 | 0.52885 | 0 | 0.52351 | 0.0034016 | 0.58498 | 0 | 0.52885 | 0
2016-01-05 08:00:00 | 0.44125 | 0.0024284 | 0.44171 | 0.47018 | 0.52885 | 0 | 0.43189 | 0.0088455 | 0.49056 | 0.55916 | 0.52885 | 0.84322 | 0.52066 | 0.0088675 | 0.64447 | 0.081056 | 0.52885 | 0 | 0.28496 | 0.03808 | 0.49713 | 0.64775 | 0.52885 | 0 | 0.42899 | 0.013843 | 0.77936 | 0 | 0.52885 | 0 | 0.59887 | 0.025512 | 0.52172 | 0 | 0.52885 | 0
2016-01-05 09:00:00 | 0.47636 | 0.014435 | 0.46011 | 0.48101 | 0.52885 | 0 | 0.4723 | 0.030959 | 0.42924 | 0.57385 | 0.52885 | 0.84462 | 0.58417 | 0.028714 | 0.64447 | 0.089278 | 0.52885 | 0 | 0.30829 | 0.049443 | 0.52597 | 0.66084 | 0.52885 | 0 | 0.47371 | 0.044604 | 0.83023 | 0 | 0.52885 | 0 | 0.68523 | 0.040819 | 0.45905 | 0 | 0.52885 | 0
2016-01-05 10:00:00 | 0.50463 | 0.031973 | 0.4417 | 0.51386 | 0.52885 | 0 | 0.51034 | 0.065358 | 0.42924 | 0.57385 | 0.52885 | 0.84461 | 0.6419 | 0.049827 | 0.64248 | 0.093423 | 0.52885 | 0 | 0.32855 | 0.077389 | 0.53058 | 0.65215 | 0.52885 | 0 | 0.47322 | 0.093822 | 0.83837 | 0 | 0.52885 | 0 | 0.74592 | 0.050173 | 0.43119 | 0 | 0.52885 | 0
2016-01-05 11:00:00 | 0.5161 | 0.053019 | 0.47851 | 0.52845 | 0.52885 | 0 | 0.52218 | 0.084523 | 0.44457 | 0.55916 | 0.52885 | 0.8404 | 0.6659 | 0.070939 | 0.62462 | 0.097592 | 0.52885 | 0 | 0.33637 | 0.082302 | 0.57032 | 0.65651 | 0.52885 | 0 | 0.48501 | 0.1938 | 0.82412 | 0 | 0.52885 | 0 | 0.77259 | 0.067181 | 0.53333 | 0 | 0.52885 | 0
2016-01-05 12:00:00 | 0.50417 | 0.067993 | 0.51532 | 0.52962 | 0.52885 | 0 | 0.50702 | 0.11745 | 0.47523 | 0.55915 | 0.52885 | 0.84039 | 0.67154 | 0.10345 | 0.69144 | 0.10179 | 0.52885 | 0 | 0.34265 | 0.086908 | 0.58438 | 0.6251 | 0.52885 | 0 | 0.50467 | 0.24609 | 0.81089 | 0 | 0.52885 | 0 | 0.8016 | 0.076535 | 0.51069 | 0 | 0.52885 | 0
2016-01-05 13:00:00 | 0.47983 | 0.10158 | 0.39569 | 0.53549 | 0.52885 | 0 | 0.47687 | 0.15037 | 0.34492 | 0.56898 | 0.52885 | 0.84179 | 0.65756 | 0.18453 | 0.67556 | 0.10179 | 0.52885 | 0 | 0.32239 | 0.056813 | 0.52427 | 0.64775 | 0.52885 | 0 | 0.48894 | 0.21687 | 0.77325 | 0 | 0.52885 | 0 | 0.76526 | 0.06633 | 0.55538 | 0 | 0.52885 | 0
2016-01-05 14:00:00 | 0.47597 | 0.099021 | 0.39569 | 0.53844 | 0.52885 | 0 | 0.46109 | 0.066831 | 0.27594 | 0.57385 | 0.52885 | 0.84458 | 0.62394 | 0.14061 | 0.72783 | 0.10178 | 0.52885 | 0 | 0.30663 | 0.034088 | 0.60013 | 0.64775 | 0.52885 | 0 | 0.46093 | 0.11228 | 0.81394 | 0 | 0.52885 | 0 | 0.72558 | 0.055275 | 0.60064 | 0 | 0.52885 | 0
2016-01-05 15:00:00 | 0.4731 | 0.056661 | 0.40489 | 0.54256 | 0.52885 | 0 | 0.47782 | 0.030959 | 0.2836 | 0.5835 | 0.52885 | 0.84598 | 0.62574 | 0.042648 | 0.71394 | 0.089277 | 0.52885 | 0 | 0.29727 | 0.0082915 | 0.60183 | 0.66936 | 0.52885 | 0 | 0.44865 | 0.050755 | 0.82208 | 0 | 0.52885 | 0 | 0.7049 | 0.034015 | 0.55828 | 0 | 0.52885 | 0
2016-01-05 16:00:00 | 0.48758 | 0.0090387 | 0.53372 | 0.53373 | 0.52885 | 0 | 0.49519 | 0.0054054 | 0.19929 | 0.61171 | 0.52885 | 0.84597 | 0.66243 | 0.0046448 | 0.65637 | 0.085154 | 0.52885 | 0 | 0.33855 | 0.00030709 | 0.58559 | 0.68187 | 0.52885 | 0 | 0.46437 | 0.010766 | 0.8353 | 0 | 0.52885 | 0 | 0.73258 | 0.0076534 | 0.48457 | 0 | 0.52885 | 0
2016-01-05 17:00:00 | 0.54746 | 0 | 0.55212 | 0.53843 | 0.52885 | 0 | 0.53512 | 0 | 0.16863 | 0.61171 | 0.52885 | 0.84457 | 0.73492 | 0 | 0.58094 | 0.081055 | 0.52885 | 0 | 0.38534 | 0 | 0.50366 | 0.67357 | 0.52885 | 0 | 0.51597 | 0.001538 | 0.85362 | 0 | 0.52885 | 0 | 0.81727 | 0 | 0.4631 | 0 | 0.52885 | 0
2016-01-05 18:00:00 | 0.57082 | 0 | 0.56132 | 0.52727 | 0.52885 | 0 | 0.5618 | 0 | 0.23761 | 0.62543 | 0.52885 | 0.84596 | 0.7552 | 0 | 0.48897 | 0.085154 | 0.52885 | 0 | 0.38931 | 0 | 0.45082 | 0.65651 | 0.52885 | 0 | 0.54005 | 0 | 0.83632 | 0 | 0.52885 | 0 | 0.82494 | 0 | 0.58207 | 0 | 0.52885 | 0
2016-01-05 19:00:00 | 0.5759 | 0 | 0.55212 | 0.52084 | 0.52885 | 0 | 0.57143 | 0 | 0.27593 | 0.60242 | 0.52885 | 0.84596 | 0.76815 | 0 | 0.46316 | 0.076979 | 0.52885 | 0 | 0.39713 | 0 | 0.34733 | 0.65651 | 0.52885 | 0 | 0.54644 | 0 | 0.8414 | 0 | 0.52885 | 0 | 0.83861 | 0 | 0.55305 | 0 | 0.52885 | 0
2016-01-05 20:00:00 | 0.54826 | 0 | 0.4785 | 0.485 | 0.52885 | 0 | 0.54775 | 0 | 0.34492 | 0.60242 | 0.52885 | 0.84595 | 0.74737 | 0 | 0.44133 | 0.076979 | 0.52885 | 0 | 0.39982 | 0 | 0.26492 | 0.67773 | 0.52885 | 0 | 0.54349 | 0 | 0.78544 | 0 | 0.52885 | 0 | 0.83228 | 0 | 0.48979 | 0 | 0.52885 | 0
2016-01-05 21:00:00 | 0.51428 | 0 | 0.4509 | 0.43137 | 0.52885 | 0 | 0.52376 | 0 | 0.37558 | 0.60242 | 0.52885 | 0.84594 | 0.69554 | 0 | 0.31363 | 0.076979 | 0.52885 | 0 | 0.38534 | 0 | 0.23365 | 0.68596 | 0.52885 | 0 | 0.51204 | 0 | 0.66539 | 0 | 0.52885 | 0 | 0.7916 | 0 | 0.44859 | 0 | 0.52885 | 0
2016-01-05 22:00:00 | 0.47713 | 0 | 0.45089 | 0.44478 | 0.52885 | 0 | 0.48256 | 0 | 0.33725 | 0.58349 | 0.52885 | 0.84594 | 0.64421 | 0 | 0.14424 | 0.076978 | 0.52885 | 0 | 0.36098 | 0 | 0.18396 | 0.69001 | 0.52885 | 0 | 0.486 | 0 | 0.63893 | 0 | 0.52885 | 0 | 0.72958 | 0 | 0.43524 | 0 | 0.52885 | 0
2016-01-05 23:00:00 | 0.43809 | 0 | 0.41409 | 0.44198 | 0.52885 | 0 | 0.44009 | 0 | 0.29893 | 0.56898 | 0.52885 | 0.84593 | 0.58173 | 0 | 0.10388 | 0.081054 | 0.52885 | 0 | 0.33201 | 0 | 0.12725 | 0.73602 | 0.52885 | 0 | 0.44914 | 0 | 0.54533 | 0 | 0.52885 | 0 | 0.65889 | 0 | 0.41319 | 0 | 0.52885 | 0
2016-01-06 00:00:00 | 0.40723 | 0 | 0.4785 | 0.49303 | 0.52885 | 0 | 0.40347 | 0 | 0.29893 | 0.52373 | 0.52885 | 0.84733 | 0.52117 | 0 | 0.082706 | 0.076978 | 0.52885 | 0 | 0.27586 | 0 | 0.13573 | 0.60133 | 0.52885 | 0 | 0.40491 | 0 | 0.42222 | 0 | 0.52885 | 0 | 0.59587 | 0 | 0.37314 | 0 | 0.52885 | 0
2016-01-06 01:00:00 | 0.38025 | 0 | 0.44169 | 0.49188 | 0.52885 | 0 | 0.3809 | 0 | 0.23761 | 0.51331 | 0.52885 | 0.84732 | 0.46882 | 0 | 0.072782 | 0.072925 | 0.52885 | 0 | 0.25215 | 0 | 0.13234 | 0.58147 | 0.52885 | 0 | 0.3774 | 0 | 0.30013 | 0 | 0.52885 | 0 | 0.54118 | 0 | 0.36328 | 0 | 0.52885 | 0
2016-01-06 02:00:00 | 0.36517 | 0 | 0.40488 | 0.49188 | 0.52885 | 0 | 0.36354 | 0 | 0.22228 | 0.52373 | 0.52885 | 0.84591 | 0.43482 | 0 | 0.06418 | 0.072925 | 0.52885 | 0 | 0.23676 | 0 | 0.10325 | 0.58651 | 0.52885 | 0 | 0.35577 | 0 | 0.17601 | 0 | 0.52885 | 0 | 0.5025 | 0 | 0.33194 | 0 | 0.52885 | 0
2016-01-06 03:00:00 | 0.35791 | 0 | 0.30366 | 0.49188 | 0.52885 | 0 | 0.35122 | 0 | 0.21461 | 0.50804 | 0.52885 | 0.84591 | 0.4157 | 0 | 0.068811 | 0.072924 | 0.52885 | 0 | 0.22664 | 0 | 0.096707 | 0.56605 | 0.52885 | 0 | 0.34349 | 0 | 0.10377 | 0 | 0.52885 | 0 | 0.48316 | 0 | 0.29828 | 0 | 0.52885 | 0
2016-01-06 04:00:00 | 0.36072 | 0 | 0.27605 | 0.48729 | 0.52885 | 0 | 0.35122 | 0 | 0.19928 | 0.51853 | 0.52885 | 0.8459 | 0.41096 | 0 | 0.073443 | 0.076978 | 0.52885 | 0 | 0.22151 | 0 | 0.10058 | 0.57638 | 0.52885 | 0 | 0.34251 | 0 | 0.080374 | 0 | 0.52885 | 0 | 0.47482 | 0 | 0.1828 | 0 | 0.52885 | 0
2016-01-06 05:00:00 | 0.3718 | 0 | 0.28526 | 0.49648 | 0.52885 | 0 | 0.36212 | 0 | 0.15329 | 0.54919 | 0.52885 | 0.84449 | 0.42764 | 0 | 0.10189 | 0.081053 | 0.52885 | 0 | 0.22202 | 0 | 0.13161 | 0.56605 | 0.52885 | 0 | 0.3484 | 0 | 0.10072 | 0 | 0.52885 | 0 | 0.4945 | 0 | 0.11954 | 0 | 0.52885 | 0
2016-01-06 06:00:00 | 0.40417 | 0 | 0.33126 | 0.4959 | 0.52885 | 0 | 0.37695 | 0 | 0.10731 | 0.55914 | 0.52885 | 0.84449 | 0.46433 | 0 | 0.14953 | 0.085152 | 0.52885 | 0 | 0.23792 | 0 | 0.16821 | 0.5915 | 0.52885 | 0 | 0.36708 | 0 | 0.075287 | 0 | 0.52885 | 0 | 0.51417 | 0 | 0.082984 | 0 | 0.52885 | 0
2016-01-06 07:00:00 | 0.43371 | 0 | 0.38647 | 0.4936 | 0.52885 | 0 | 0.39116 | 0 | 0.09964 | 0.55914 | 0.52885 | 0.84448 | 0.49872 | 0 | 0.19452 | 0.076977 | 0.52885 | 0 | 0.25151 | 0.0033779 | 0.18784 | 0.61097 | 0.52885 | 0 | 0.3887 | 0 | 0.0468 | 0 | 0.52885 | 0 | 0.54785 | 0.00085034 | 0.058031 | 0 | 0.52885 | 0
2016-01-06 08:00:00 | 0.44051 | 0.0201 | 0.39567 | 0.47016 | 0.52885 | 0 | 0.39353 | 0.031449 | 0.084311 | 0.55914 | 0.52885 | 0.84447 | 0.54901 | 0.052779 | 0.18791 | 0.081053 | 0.52885 | 0 | 0.28419 | 0.074928 | 0.18735 | 0.64773 | 0.52885 | 0 | 0.42015 | 0.056905 | 0.056974 | 0 | 0.52885 | 0 | 0.62487 | 0.07568 | 0.047585 | 0 | 0.52885 | 0
2016-01-06 09:00:00 | 0.47019 | 0.10644 | 0.42328 | 0.48098 | 0.52885 | 0 | 0.43804 | 0.12629 | 0.068981 | 0.57384 | 0.52885 | 0.84447 | 0.62625 | 0.18789 | 0.19452 | 0.089274 | 0.52885 | 0 | 0.30996 | 0.1996 | 0.17814 | 0.66082 | 0.52885 | 0 | 0.46044 | 0.19225 | 0.041713 | 0 | 0.52885 | 0 | 0.72391 | 0.27381 | 0.044684 | 0 | 0.52885 | 0
2016-01-06 10:00:00 | 0.49737 | 0.26197 | 0.43248 | 0.51384 | 0.52885 | 0 | 0.45604 | 0.228 | 0.076646 | 0.57384 | 0.52885 | 0.84446 | 0.68591 | 0.35214 | 0.21437 | 0.093419 | 0.52885 | 0 | 0.33598 | 0.31936 | 0.151 | 0.65214 | 0.52885 | 0 | 0.47764 | 0.33681 | 0.037643 | 0 | 0.52885 | 0 | 0.74358 | 0.33843 | 0.052227 | 0 | 0.52885 | 0
2016-01-06 11:00:00 | 0.52539 | 0.40065 | 0.42328 | 0.52843 | 0.52885 | 0 | 0.46646 | 0.25994 | 0.068981 | 0.55914 | 0.52885 | 0.84445 | 0.69772 | 0.42814 | 0.1879 | 0.097588 | 0.52885 | 0 | 0.33662 | 0.34055 | 0.13621 | 0.6565 | 0.52885 | 0 | 0.49042 | 0.45524 | 0.03866 | 0 | 0.52885 | 0 | 0.76459 | 0.42687 | 0.088206 | 0 | 0.52885 | 0
2016-01-06 12:00:00 | 0.51603 | 0.41023 | 0.44168 | 0.5296 | 0.52885 | 0 | 0.4633 | 0.26977 | 0.08431 | 0.55914 | 0.52885 | 0.84445 | 0.71914 | 0.51343 | 0.14291 | 0.10178 | 0.52885 | 0 | 0.32932 | 0.31721 | 0.11949 | 0.62508 | 0.52885 | 0 | 0.49287 | 0.4983 | 0.026452 | 0 | 0.52885 | 0 | 0.74858 | 0.34864 | 0.17699 | 0 | 0.52885 | 0
2016-01-06 13:00:00 | 0.49053 | 0.35977 | 0.37727 | 0.53547 | 0.52885 | 0 | 0.42368 | 0.24421 | 0.076645 | 0.56897 | 0.52885 | 0.84304 | 0.68027 | 0.4767 | 0.1396 | 0.10178 | 0.52885 | 0 | 0.32611 | 0.32642 | 0.12143 | 0.64773 | 0.52885 | 0 | 0.45749 | 0.43832 | 0.01933 | 0 | 0.52885 | 0 | 0.71357 | 0.32227 | 0.23386 | 0 | 0.52885 | 0
2016-01-06 14:00:00 | 0.47492 | 0.2211 | 0.38647 | 0.53841 | 0.52885 | 0 | 0.39747 | 0.13267 | 0.068981 | 0.57383 | 0.52885 | 0.84303 | 0.64344 | 0.36101 | 0.15284 | 0.10178 | 0.52885 | 0 | 0.32521 | 0.25886 | 0.14712 | 0.64773 | 0.52885 | 0 | 0.42359 | 0.30144 | 0.014243 | 0 | 0.52885 | 0 | 0.6979 | 0.28401 | 0.31568 | 0 | 0.52885 | 0
2016-01-06 15:00:00 | 0.4677 | 0.087953 | 0.40487 | 0.54254 | 0.52885 | 0 | 0.42178 | 0.055034 | 0.061316 | 0.58348 | 0.52885 | 0.84443 | 0.61804 | 0.19211 | 0.15614 | 0.089273 | 0.52885 | 0 | 0.30881 | 0.086288 | 0.14687 | 0.66935 | 0.52885 | 0 | 0.42654 | 0.15841 | 0.011191 | 0 | 0.52885 | 0 | 0.69823 | 0.19387 | 0.31684 | 0 | 0.52885 | 0
2016-01-06 16:00:00 | 0.47969 | 0.014974 | 0.53369 | 0.5337 | 0.52885 | 0 | 0.45209 | 0.0058965 | 0.076645 | 0.61169 | 0.52885 | 0.84442 | 0.62599 | 0.032511 | 0.18393 | 0.085151 | 0.52885 | 0 | 0.33047 | 0.011055 | 0.15754 | 0.68185 | 0.52885 | 0 | 0.43391 | 0.032297 | 0.013226 | 0 | 0.52885 | 0 | 0.70757 | 0.047618 | 0.31278 | 0 | 0.52885 | 0
2016-01-06 17:00:00 | 0.55465 | 0 | 0.57049 | 0.53841 | 0.52885 | 0 | 0.53007 | 0 | 0.084309 | 0.61169 | 0.52885 | 0.84582 | 0.70721 | 0.00042222 | 0.15217 | 0.081052 | 0.52885 | 0 | 0.38546 | 0 | 0.14251 | 0.67355 | 0.52885 | 0 | 0.48403 | 0.0030759 | 0.01933 | 0 | 0.52885 | 0 | 0.79727 | 0 | 0.29015 | 0 | 0.52885 | 0
2016-01-06 18:00:00 | 0.58106 | 0 | 0.47848 | 0.52725 | 0.52885 | 0 | 0.5528 | 0 | 0.091973 | 0.62541 | 0.52885 | 0.84441 | 0.72787 | 0 | 0.11843 | 0.08515 | 0.52885 | 0 | 0.39123 | 0 | 0.13088 | 0.65649 | 0.52885 | 0 | 0.5145 | 0 | 0.022382 | 0 | 0.52885 | 0 | 0.81694 | 0 | 0.25649 | 0 | 0.52885 | 0
2016-01-06 19:00:00 | 0.58657 | 0 | 0.46007 | 0.52082 | 0.52885 | 0 | 0.56748 | 0 | 0.1073 | 0.6024 | 0.52885 | 0.843 | 0.74468 | 0 | 0.097259 | 0.076976 | 0.52885 | 0 | 0.39597 | 0 | 0.10567 | 0.65649 | 0.52885 | 0 | 0.53071 | 0 | 0.026451 | 0 | 0.52885 | 0 | 0.83761 | 0 | 0.27158 | 0 | 0.52885 | 0
2016-01-06 20:00:00 | 0.56177 | 0 | 0.41407 | 0.48498 | 0.52885 | 0 | 0.54665 | 0 | 0.1073 | 0.6024 | 0.52885 | 0.843 | 0.73261 | 0 | 0.071455 | 0.076975 | 0.52885 | 0 | 0.39828 | 0 | 0.092341 | 0.67772 | 0.52885 | 0 | 0.53071 | 0 | 0.035608 | 0 | 0.52885 | 0 | 0.84261 | 0 | 0.21993 | 0 | 0.52885 | 0
2016-01-06 21:00:00 | 0.52981 | 0 | 0.38646 | 0.43135 | 0.52885 | 0 | 0.53054 | 0 | 0.1073 | 0.6024 | 0.52885 | 0.84299 | 0.69438 | 0 | 0.066162 | 0.076975 | 0.52885 | 0 | 0.38585 | 0 | 0.09234 | 0.68594 | 0.52885 | 0 | 0.50418 | 0 | 0.074267 | 0 | 0.52885 | 0 | 0.81227 | 0 | 0.18395 | 0 | 0.52885 | 0
2016-01-06 22:00:00 | 0.48099 | 0 | 0.38646 | 0.44476 | 0.52885 | 0 | 0.4884 | 0 | 0.1073 | 0.58347 | 0.52885 | 0.84299 | 0.63844 | 0 | 0.062854 | 0.076975 | 0.52885 | 0 | 0.35765 | 0 | 0.097915 | 0.69 | 0.52885 | 0 | 0.46732 | 0 | 0.093597 | 0 | 0.52885 | 0 | 0.75358 | 0 | 0.17409 | 0 | 0.52885 | 0
2016-01-06 23:00:00 | 0.43686 | 0 | 0.37726 | 0.44196 | 0.52885 | 0 | 0.44073 | 0 | 0.1073 | 0.56896 | 0.52885 | 0.84298 | 0.56441 | 0 | 0.055576 | 0.081051 | 0.52885 | 0 | 0.31778 | 0 | 0.096218 | 0.736 | 0.52885 | 0 | 0.41671 | 0 | 0.10377 | 0 | 0.52885 | 0 | 0.67189 | 0 | 0.13056 | 0 | 0.52885 | 0
2016-01-07 00:00:00 | 0.40256 | 0 | 0.10122 | 0.49877 | 0.52885 | 0 | 0.4 | 0 | 0.084308 | 0.55913 | 0.52885 | 0.84297 | 0.50244 | 0 | 0.031096 | 0.08515 | 0.52885 | 0 | 0.26138 | 0 | 0.070043 | 0.62969 | 0.52885 | 0 | 0.37101 | 0 | 0.083423 | 0 | 0.52885 | 0 | 0.58486 | 0 | 0.11722 | 0 | 0.52885 | 0
2016-01-07 01:00:00 | 0.38015 | 0 | 0.073611 | 0.50165 | 0.52885 | 0 | 0.37001 | 0 | 0.076643 | 0.57383 | 0.52885 | 0.84297 | 0.45407 | 0 | 0.02448 | 0.085149 | 0.52885 | 0 | 0.23138 | 0 | 0.067134 | 0.5865 | 0.52885 | 0 | 0.34595 | 0 | 0.06511 | 0 | 0.52885 | 0 | 0.51951 | 0 | 0.13579 | 0 | 0.52885 | 0
2016-01-07 02:00:00 | 0.37047 | 0 | 0.082812 | 0.50165 | 0.52885 | 0 | 0.35343 | 0 | 0.076643 | 0.58347 | 0.52885 | 0.84156 | 0.43123 | 0 | 0.026465 | 0.089271 | 0.52885 | 0 | 0.21907 | 0 | 0.059863 | 0.53374 | 0.52885 | 0 | 0.33563 | 0 | 0.047815 | 0 | 0.52885 | 0 | 0.48383 | 0 | 0.10097 | 0 | 0.52885 | 0
2016-01-07 03:00:00 | 0.37015 | 0 | 0.13802 | 0.49646 | 0.52885 | 0 | 0.3528 | 0 | 0.1073 | 0.61169 | 0.52885 | 0.84155 | 0.41981 | 0 | 0.030434 | 0.097585 | 0.52885 | 0 | 0.21972 | 0 | 0.061317 | 0.53926 | 0.52885 | 0 | 0.33317 | 0 | 0.029503 | 0 | 0.52885 | 0 | 0.47416 | 0 | 0.090524 | 0 | 0.52885 | 0
2016-01-07 04:00:00 | 0.37924 | 0 | 0.18403 | 0.49531 | 0.52885 | 0 | 0.36022 | 0 | 0.1073 | 0.61169 | 0.52885 | 0.84155 | 0.42712 | 0 | 0.032419 | 0.093416 | 0.52885 | 0 | 0.22074 | 0 | 0.060105 | 0.55014 | 0.52885 | 0 | 0.33514 | 0 | 0.03052 | 0 | 0.52885 | 0 | 0.47482 | 0 | 0.076017 | 0 | 0.52885 | 0
2016-01-07 05:00:00 | 0.41961 | 0 | 0.16562 | 0.50165 | 0.52885 | 0 | 0.3899 | 0 | 0.076643 | 0.58824 | 0.52885 | 0.84154 | 0.45958 | 0 | 0.023156 | 0.089271 | 0.52885 | 0 | 0.23856 | 0 | 0.05962 | 0.58146 | 0.52885 | 0 | 0.3484 | 0 | 0.03052 | 0 | 0.52885 | 0 | 0.4945 | 0 | 0.065572 | 0 | 0.52885 | 0
2016-01-07 06:00:00 | 0.54244 | 0 | 0.19323 | 0.51731 | 0.52885 | 0 | 0.47514 | 0 | 0.084307 | 0.61628 | 0.52885 | 0.84294 | 0.56415 | 0 | 0.027787 | 0.097585 | 0.52885 | 0 | 0.29099 | 0 | 0.064952 | 0.58649 | 0.52885 | 0 | 0.4113 | 0 | 0.027468 | 0 | 0.52885 | 0 | 0.57553 | 0 | 0.073695 | 0 | 0.52885 | 0
2016-01-07 07:00:00 | 0.68334 | 0 | 0.13802 | 0.53017 | 0.52885 | 0 | 0.59669 | 0 | 0.068978 | 0.64331 | 0.52885 | 0.84293 | 0.69079 | 0.0016888 | 0.019848 | 0.097585 | 0.52885 | 0 | 0.34111 | 0.015046 | 0.065437 | 0.64327 | 0.52885 | 0 | 0.50418 | 0 | 0.019329 | 0 | 0.52885 | 0 | 0.69256 | 0.011904 | 0.065571 | 0 | 0.52885 | 0
2016-01-07 08:00:00 | 0.7791 | 0.019289 | 0.11962 | 0.51964 | 0.52885 | 0 | 0.66614 | 0.037343 | 0.053649 | 0.58347 | 0.52885 | 0.84152 | 0.76341 | 0.075998 | 0.018525 | 0.093416 | 0.52885 | 0 | 0.38405 | 0.16458 | 0.053319 | 0.66509 | 0.52885 | 0 | 0.53907 | 0.052288 | 0.020347 | 0 | 0.52885 | 0 | 0.77192 | 0.18621 | 0.06209 | 0 | 0.52885 | 0
2016-01-07 09:00:00 | 0.82098 | 0.10724 | 0.13802 | 0.52665 | 0.52885 | 0 | 0.7056 | 0.11842 | 0.061314 | 0.60239 | 0.52885 | 0.84012 | 0.82256 | 0.23812 | 0.021171 | 0.10599 | 0.52885 | 0 | 0.40956 | 0.37093 | 0.039747 | 0.67771 | 0.52885 | 0 | 0.54742 | 0.17378 | 0.014243 | 0 | 0.52885 | 0 | 0.81561 | 0.38178 | 0.047583 | 0 | 0.52885 | 0
2016-01-07 10:00:00 | 0.81971 | 0.20045 | 0.11041 | 0.54429 | 0.52885 | 0 | 0.69882 | 0.19654 | 0.038321 | 0.61628 | 0.52885 | 0.84151 | 0.83205 | 0.3631 | 0.021833 | 0.11879 | 0.52885 | 0 | 0.39777 | 0.48178 | 0.037565 | 0.65648 | 0.52885 | 0 | 0.52334 | 0.30142 | 0.01526 | 0 | 0.52885 | 0 | 0.79093 | 0.47361 | 0.030174 | 0 | 0.52885 | 0
2016-01-07 11:00:00 | 0.83465 | 0.26061 | 0.092012 | 0.5378 | 0.52885 | 0 | 0.72013 | 0.30414 | 0.030657 | 0.60705 | 0.52885 | 0.8415 | 0.82974 | 0.43825 | 0.021833 | 0.12744 | 0.52885 | 0 | 0.38572 | 0.48976 | 0.035384 | 0.62507 | 0.52885 | 0 | 0.5086 | 0.39062 | 0.019329 | 0 | 0.52885 | 0 | 0.76192 | 0.49316 | 0.024952 | 0 | 0.52885 | 0
2016-01-07 12:00:00 | 0.78541 | 0.26007 | 0.11041 | 0.51091 | 0.52885 | 0 | 0.66898 | 0.34836 | 0.030657 | 0.61168 | 0.52885 | 0.8429 | 0.82692 | 0.45767 | 0.027787 | 0.1362 | 0.52885 | 0 | 0.39559 | 0.49406 | 0.042412 | 0.62041 | 0.52885 | 0 | 0.5086 | 0.41368 | 0.024416 | 0 | 0.52885 | 0 | 0.75492 | 0.49656 | 0.026112 | 0 | 0.52885 | 0
2016-01-07 13:00:00 | 0.77485 | 0.1732 | 0.14722 | 0.51149 | 0.52885 | 0 | 0.63631 | 0.33117 | 0.038321 | 0.60705 | 0.52885 | 0.84289 | 0.78945 | 0.39096 | 0.025141 | 0.13181 | 0.52885 | 0 | 0.38521 | 0.4612 | 0.046774 | 0.61095 | 0.52885 | 0 | 0.48452 | 0.37985 | 0.027468 | 0 | 0.52885 | 0 | 0.73758 | 0.47785 | 0.027853 | 0 | 0.52885 | 0
2016-01-07 14:00:00 | 0.80554 | 0.13017 | 0.18402 | 0.52489 | 0.52885 | 0 | 0.6502 | 0.21177 | 0.053649 | 0.59299 | 0.52885 | 0.84569 | 0.80665 | 0.3137 | 0.023156 | 0.11023 | 0.52885 | 0 | 0.392 | 0.35342 | 0.053318 | 0.57122 | 0.52885 | 0 | 0.4688 | 0.27528 | 0.027468 | 0 | 0.52885 | 0 | 0.75759 | 0.41323 | 0.029013 | 0 | 0.52885 | 0
2016-01-07 15:00:00 | 0.81701 | 0.07284 | 0.27603 | 0.53662 | 0.52885 | 0 | 0.68729 | 0.097286 | 0.091969 | 0.61628 | 0.52885 | 0.84568 | 0.81037 | 0.16128 | 0.025141 | 0.10599 | 0.52885 | 0 | 0.39521 | 0.15261 | 0.062042 | 0.61095 | 0.52885 | 0 | 0.4855 | 0.15225 | 0.036623 | 0 | 0.52885 | 0 | 0.78626 | 0.27634 | 0.029013 | 0 | 0.52885 | 0
2016-01-07 16:00:00 | 0.83423 | 0.0079584 | 0.21162 | 0.55435 | 0.52885 | 0 | 0.72928 | 0.015723 | 0.076641 | 0.66508 | 0.52885 | 0.84568 | 0.82512 | 0.03842 | 0.019848 | 0.10599 | 0.52885 | 0 | 0.4129 | 0.016888 | 0.05768 | 0.65212 | 0.52885 | 0 | 0.50663 | 0.03537 | 0.029502 | 0 | 0.52885 | 0 | 0.8076 | 0.056118 | 0.027853 | 0 | 0.52885 | 0
2016-01-07 17:00:00 | 0.86464 | 0 | 0.23923 | 0.59759 | 0.52885 | 0 | 0.78043 | 0 | 0.099633 | 0.66936 | 0.52885 | 0.84567 | 0.9184 | 0.0008444 | 0.021171 | 0.10599 | 0.52885 | 0 | 0.48404 | 0 | 0.059134 | 0.69799 | 0.52885 | 0 | 0.56806 | 0.0046135 | 0.037641 | 0 | 0.52885 | 0 | 0.91397 | 0 | 0.025532 | 0 | 0.52885 | 0
2016-01-07 18:00:00 | 0.83669 | 0 | 0.27603 | 0.58427 | 0.52885 | 0 | 0.76006 | 0 | 0.099632 | 0.66936 | 0.52885 | 0.84566 | 0.92173 | 0 | 0.022494 | 0.11023 | 0.52885 | 0 | 0.48725 | 0 | 0.051379 | 0.7174 | 0.52885 | 0 | 0.59705 | 0 | 0.043744 | 0 | 0.52885 | 0 | 0.94431 | 0 | 0.025532 | 0 | 0.52885 | 0
2016-01-07 19:00:00 | 0.80109 | 0 | 0.27603 | 0.58306 | 0.52885 | 0 | 0.73923 | 0 | 0.11496 | 0.68204 | 0.52885 | 0.84566 | 0.91776 | 0 | 0.022494 | 0.1145 | 0.52885 | 0 | 0.48571 | 0 | 0.044108 | 0.7174 | 0.52885 | 0 | 0.60835 | 0 | 0.035606 | 0 | 0.52885 | 0 | 0.96632 | 0 | 0.017988 | 0 | 0.52885 | 0
2016-01-07 20:00:00 | 0.75167 | 0 | 0.32203 | 0.55791 | 0.52885 | 0 | 0.68114 | 0 | 0.13029 | 0.68204 | 0.52885 | 0.84565 | 0.86361 | 0 | 0.025802 | 0.11023 | 0.52885 | 0 | 0.47173 | 0 | 0.044108 | 0.70194 | 0.52885 | 0 | 0.59459 | 0 | 0.034588 | 0 | 0.52885 | 0 | 0.94732 | 0 | 0.020889 | 0 | 0.52885 | 0
2016-01-07 21:00:00 | 0.69477 | 0 | 0.39564 | 0.55732 | 0.52885 | 0 | 0.63931 | 0 | 0.14562 | 0.66077 | 0.52885 | 0.84564 | 0.79176 | 0 | 0.031094 | 0.1145 | 0.52885 | 0 | 0.43841 | 0 | 0.042411 | 0.7174 | 0.52885 | 0 | 0.55676 | 0 | 0.035606 | 0 | 0.52885 | 0 | 0.88663 | 0 | 0.02147 | 0 | 0.52885 | 0
2016-01-07 22:00:00 | 0.61705 | 0 | 0.45085 | 0.54487 | 0.52885 | 0 | 0.57648 | 0 | 0.13795 | 0.62991 | 0.52885 | 0.84564 | 0.70529 | 0 | 0.033079 | 0.10599 | 0.52885 | 0 | 0.39149 | 0 | 0.041442 | 0.68183 | 0.52885 | 0 | 0.51057 | 0 | 0.045778 | 0 | 0.52885 | 0 | 0.79693 | 0 | 0.019149 | 0 | 0.52885 | 0
2016-01-07 23:00:00 | 0.56601 | 0 | 0.40484 | 0.55612 | 0.52885 | 0 | 0.50687 | 0 | 0.13029 | 0.61167 | 0.52885 | 0.84563 | 0.61868 | 0 | 0.03771 | 0.10599 | 0.52885 | 0 | 0.34073 | 0 | 0.040957 | 0.69799 | 0.52885 | 0 | 0.45504 | 0 | 0.046796 | 0 | 0.52885 | 0 | 0.69256 | 0 | 0.017988 | 0 | 0.52885 | 0
2016-01-08 00:00:00 | 0.52027 | 0 | 0.40484 | 0.56685 | 0.52885 | 0 | 0.43473 | 0 | 0.13795 | 0.60704 | 0.52885 | 0.84282 | 0.55594 | 0 | 0.035064 | 0.11023 | 0.52885 | 0 | 0.29522 | 0 | 0.0475 | 0.66933 | 0.52885 | 0 | 0.40786 | 0 | 0.03764 | 0 | 0.52885 | 0 | 0.59453 | 0 | 0.017988 | 0 | 0.52885 | 0
2016-01-08 01:00:00 | 0.49498 | 0 | 0.40484 | 0.56625 | 0.52885 | 0 | 0.41121 | 0 | 0.11496 | 0.58345 | 0.52885 | 0.84282 | 0.50872 | 0 | 0.03771 | 0.10177 | 0.52885 | 0 | 0.27573 | 0 | 0.049681 | 0.6608 | 0.52885 | 0 | 0.38034 | 0 | 0.033571 | 0 | 0.52885 | 0 | 0.53451 | 0 | 0.019148 | 0 | 0.52885 | 0
2016-01-08 02:00:00 | 0.48464 | 0 | 0.44164 | 0.57044 | 0.52885 | 0 | 0.39337 | 0 | 0.099631 | 0.58345 | 0.52885 | 0.84421 | 0.48358 | 0 | 0.039695 | 0.10599 | 0.52885 | 0 | 0.26035 | 0 | 0.051378 | 0.64771 | 0.52885 | 0 | 0.36658 | 0 | 0.036622 | 0 | 0.52885 | 0 | 0.50283 | 0 | 0.020309 | 0 | 0.52885 | 0
2016-01-08 03:00:00 | 0.48302 | 0 | 0.41404 | 0.58185 | 0.52885 | 0 | 0.38785 | 0 | 0.084303 | 0.60238 | 0.52885 | 0.84281 | 0.47267 | 0 | 0.039033 | 0.11023 | 0.52885 | 0 | 0.25586 | 0 | 0.05986 | 0.65647 | 0.52885 | 0 | 0.36216 | 0 | 0.029501 | 0 | 0.52885 | 0 | 0.4885 | 0 | 0.026111 | 0 | 0.52885 | 0
2016-01-08 04:00:00 | 0.49372 | 0 | 0.44164 | 0.58547 | 0.52885 | 0 | 0.4 | 0 | 0.091966 | 0.61627 | 0.52885 | 0.8428 | 0.47678 | 0 | 0.036387 | 0.11023 | 0.52885 | 0 | 0.25945 | 0 | 0.067615 | 0.65647 | 0.52885 | 0 | 0.36413 | 0 | 0.032553 | 0 | 0.52885 | 0 | 0.48916 | 0 | 0.029013 | 0 | 0.52885 | 0
2016-01-08 05:00:00 | 0.52333 | 0 | 0.37723 | 0.58185 | 0.52885 | 0 | 0.40868 | 0 | 0.084302 | 0.60238 | 0.52885 | 0.84279 | 0.50539 | 0 | 0.030432 | 0.10599 | 0.52885 | 0 | 0.27407 | 0 | 0.062283 | 0.66932 | 0.52885 | 0 | 0.38084 | 0 | 0.030519 | 0 | 0.52885 | 0 | 0.51617 | 0 | 0.026691 | 0 | 0.52885 | 0
2016-01-08 06:00:00 | 0.6208 | 0 | 0.45084 | 0.57703 | 0.52885 | 0 | 0.49187 | 0 | 0.09963 | 0.61627 | 0.52885 | 0.84279 | 0.60162 | 0 | 0.03374 | 0.1145 | 0.52885 | 0 | 0.31727 | 0 | 0.072946 | 0.68182 | 0.52885 | 0 | 0.44128 | 0 | 0.031536 | 0 | 0.52885 | 0 | 0.6042 | 0 | 0.028432 | 0 | 0.52885 | 0
2016-01-08 07:00:00 | 0.75763 | 0 | 0.50604 | 0.55612 | 0.52885 | 0 | 0.60805 | 0 | 0.09963 | 0.64329 | 0.52885 | 0.84278 | 0.72415 | 0.0016887 | 0.03374 | 0.11023 | 0.52885 | 0 | 0.36649 | 0.014431 | 0.073673 | 0.68997 | 0.52885 | 0 | 0.5312 | 0 | 0.037639 | 0 | 0.52885 | 0 | 0.72624 | 0.011903 | 0.040037 | 0 | 0.52885 | 0
2016-01-08 08:00:00 | 0.8496 | 0.018344 | 0.52444 | 0.51787 | 0.52885 | 0 | 0.69534 | 0.035866 | 0.10729 | 0.59769 | 0.52885 | 0.83997 | 0.79317 | 0.072193 | 0.038371 | 0.09758 | 0.52885 | 0 | 0.41033 | 0.1569 | 0.067614 | 0.66932 | 0.52885 | 0 | 0.5602 | 0.04152 | 0.043743 | 0 | 0.52885 | 0 | 0.80527 | 0.1913 | 0.053963 | 0 | 0.52885 | 0
2016-01-08 09:00:00 | 0.87983 | 0.084436 | 0.53364 | 0.52253 | 0.52885 | 0 | 0.73591 | 0.11349 | 0.10729 | 0.59769 | 0.52885 | 0.83577 | 0.84911 | 0.2322 | 0.037709 | 0.10177 | 0.52885 | 0 | 0.43135 | 0.35893 | 0.06519 | 0.69399 | 0.52885 | 0 | 0.55086 | 0.14148 | 0.041708 | 0 | 0.52885 | 0 | 0.83461 | 0.3809 | 0.057444 | 0 | 0.52885 | 0
2016-01-08 10:00:00 | 0.8785 | 0.14014 | 0.55204 | 0.55018 | 0.52885 | 0 | 0.74096 | 0.2093 | 0.099629 | 0.64769 | 0.52885 | 0.83436 | 0.86656 | 0.39727 | 0.041679 | 0.11449 | 0.52885 | 0 | 0.41879 | 0.46516 | 0.06204 | 0.72117 | 0.52885 | 0 | 0.5312 | 0.24143 | 0.04476 | 0 | 0.52885 | 0 | 0.79893 | 0.46252 | 0.057444 | 0 | 0.52885 | 0
2016-01-08 11:00:00 | 0.88274 | 0.20677 | 0.62564 | 0.56684 | 0.52885 | 0 | 0.74002 | 0.26187 | 0.091965 | 0.70673 | 0.52885 | 0.83296 | 0.86079 | 0.47115 | 0.04234 | 0.13619 | 0.52885 | 0 | 0.40136 | 0.49003 | 0.064705 | 0.69399 | 0.52885 | 0 | 0.51597 | 0.30448 | 0.050863 | 0 | 0.52885 | 0 | 0.77292 | 0.49823 | 0.058604 | 0 | 0.52885 | 0
2016-01-08 12:00:00 | 0.81347 | 0.22687 | 0.60724 | 0.55195 | 0.52885 | 0 | 0.69503 | 0.28791 | 0.10729 | 0.70673 | 0.52885 | 0.83435 | 0.83859 | 0.43231 | 0.044986 | 0.12744 | 0.52885 | 0 | 0.3938 | 0.45442 | 0.072945 | 0.66932 | 0.52885 | 0 | 0.50172 | 0.31678 | 0.043743 | 0 | 0.52885 | 0 | 0.75992 | 0.49568 | 0.060345 | 0 | 0.52885 | 0
2016-01-08 13:00:00 | 0.80484 | 0.16536 | 0.51523 | 0.55433 | 0.52885 | 0 | 0.65967 | 0.28005 | 0.068973 | 0.72667 | 0.52885 | 0.83155 | 0.81114 | 0.39051 | 0.038371 | 0.1318 | 0.52885 | 0 | 0.37521 | 0.38349 | 0.087728 | 0.68182 | 0.52885 | 0 | 0.49877 | 0.36752 | 0.034587 | 0 | 0.52885 | 0 | 0.74491 | 0.47782 | 0.064987 | 0 | 0.52885 | 0
2016-01-08 14:00:00 | 0.82171 | 0.11033 | 0.43243 | 0.55314 | 0.52885 | 0 | 0.67656 | 0.18228 | 0.053646 | 0.67782 | 0.52885 | 0.83154 | 0.82191 | 0.26428 | 0.03374 | 0.1231 | 0.52885 | 0 | 0.38598 | 0.29076 | 0.10106 | 0.68997 | 0.52885 | 0 | 0.49435 | 0.2891 | 0.026449 | 0 | 0.52885 | 0 | 0.76159 | 0.40385 | 0.062666 | 0 | 0.52885 | 0
2016-01-08 15:00:00 | 0.82939 | 0.052468 | 0.42323 | 0.57222 | 0.52885 | 0 | 0.71271 | 0.088436 | 0.068973 | 0.66076 | 0.52885 | 0.84133 | 0.82114 | 0.1351 | 0.02977 | 0.11023 | 0.52885 | 0 | 0.39431 | 0.12527 | 0.11002 | 0.75029 | 0.52885 | 0 | 0.4914 | 0.15224 | 0.02238 | 0 | 0.52885 | 0 | 0.77426 | 0.23211 | 0.062085 | 0 | 0.52885 | 0
2016-01-08 16:00:00 | 0.84788 | 0.0075533 | 0.46923 | 0.58184 | 0.52885 | 0 | 0.73954 | 0.011791 | 0.068973 | 0.70673 | 0.52885 | 0.84693 | 0.8513 | 0.021531 | 0.031755 | 0.11023 | 0.52885 | 0 | 0.422 | 0.012895 | 0.13644 | 0.82416 | 0.52885 | 0 | 0.50565 | 0.03383 | 0.023397 | 0 | 0.52885 | 0 | 0.80527 | 0.042511 | 0.080072 | 0 | 0.52885 | 0
2016-01-08 17:00:00 | 0.87531 | 0 | 0.43243 | 0.60303 | 0.52885 | 0 | 0.79511 | 0 | 0.0843 | 0.69859 | 0.52885 | 0.84692 | 0.93957 | 0.00042217 | 0.031755 | 0.097579 | 0.52885 | 0 | 0.49032 | 0 | 0.14468 | 0.84414 | 0.52885 | 0 | 0.57052 | 0.0046132 | 0.033569 | 0 | 0.52885 | 0 | 0.91697 | 0 | 0.089936 | 0 | 0.52885 | 0
2016-01-08 18:00:00 | 0.84612 | 0 | 0.37722 | 0.60364 | 0.52885 | 0 | 0.77301 | 0 | 0.068973 | 0.70267 | 0.52885 | 0.84691 | 0.94457 | 0 | 0.025139 | 0.10177 | 0.52885 | 0 | 0.49173 | 0 | 0.13959 | 0.82707 | 0.52885 | 0 | 0.60344 | 0 | 0.038656 | 0 | 0.52885 | 0 | 0.95132 | 0 | 0.077171 | 0 | 0.52885 | 0
2016-01-08 19:00:00 | 0.80733 | 0 | 0.34042 | 0.60364 | 0.52885 | 0 | 0.74017 | 0 | 0.076636 | 0.70672 | 0.52885 | 0.84691 | 0.937 | 0 | 0.023816 | 0.11023 | 0.52885 | 0 | 0.49994 | 0 | 0.12674 | 0.81526 | 0.52885 | 0 | 0.61327 | 0 | 0.04069 | 0 | 0.52885 | 0 | 0.96866 | 0 | 0.056863 | 0 | 0.52885 | 0
2016-01-08 20:00:00 | 0.76524 | 0 | 0.31282 | 0.58063 | 0.52885 | 0 | 0.66693 | 0 | 0.068972 | 0.64769 | 0.52885 | 0.8469 | 0.88825 | 0 | 0.023816 | 0.097578 | 0.52885 | 0 | 0.47917 | 0 | 0.1185 | 0.80921 | 0.52885 | 0 | 0.59607 | 0 | 0.05188 | 0 | 0.52885 | 0 | 0.94331 | 0 | 0.040036 | 0 | 0.52885 | 0
2016-01-08 21:00:00 | 0.70617 | 0 | 0.31282 | 0.56623 | 0.52885 | 0 | 0.62352 | 0 | 0.053645 | 0.63884 | 0.52885 | 0.8469 | 0.81807 | 0 | 0.024477 | 0.10177 | 0.52885 | 0 | 0.43764 | 0 | 0.11317 | 0.80307 | 0.52885 | 0 | 0.55283 | 0 | 0.042724 | 0 | 0.52885 | 0 | 0.88563 | 0 | 0.027851 | 0 | 0.52885 | 0
2016-01-08 22:00:00 | 0.63325 | 0 | 0.33122 | 0.57162 | 0.52885 | 0 | 0.56006 | 0 | 0.061308 | 0.62083 | 0.52885 | 0.84689 | 0.72248 | 0 | 0.027785 | 0.10177 | 0.52885 | 0 | 0.39367 | 0 | 0.11899 | 0.77422 | 0.52885 | 0 | 0.50614 | 0 | 0.041707 | 0 | 0.52885 | 0 | 0.79393 | 0 | 0.02669 | 0 | 0.52885 | 0
2016-01-08 23:00:00 | 0.57717 | 0 | 0.38642 | 0.57641 | 0.52885 | 0 | 0.49976 | 0 | 0.068972 | 0.60702 | 0.52885 | 0.84828 | 0.63279 | 0 | 0.037047 | 0.097578 | 0.52885 | 0 | 0.3406 | 0 | 0.11996 | 0.76071 | 0.52885 | 0 | 0.45307 | 0 | 0.050862 | 0 | 0.52885 | 0 | 0.68623 | 0 | 0.028431 | 0 | 0.52885 | 0
2016-01-09 00:00:00 | 0.52981 | 0 | 0.36802 | 0.57401 | 0.52885 | 0 | 0.45825 | 0 | 0.061308 | 0.56403 | 0.52885 | 0.84408 | 0.56415 | 0 | 0.037046 | 0.093409 | 0.52885 | 0 | 0.29714 | 0 | 0.10323 | 0.65646 | 0.52885 | 0 | 0.40737 | 0 | 0.053914 | 0 | 0.52885 | 0 | 0.58986 | 0 | 0.021468 | 0 | 0.52885 | 0
2016-01-09 01:00:00 | 0.50403 | 0 | 0.35881 | 0.57461 | 0.52885 | 0 | 0.43394 | 0 | 0.076635 | 0.57863 | 0.52885 | 0.84407 | 0.51629 | 0 | 0.042339 | 0.097577 | 0.52885 | 0 | 0.27189 | 0 | 0.093784 | 0.63876 | 0.52885 | 0 | 0.37985 | 0 | 0.041707 | 0 | 0.52885 | 0 | 0.53384 | 0 | 0.023209 | 0 | 0.52885 | 0
2016-01-09 02:00:00 | 0.49235 | 0 | 0.29441 | 0.57161 | 0.52885 | 0 | 0.42052 | 0 | 0.068971 | 0.58821 | 0.52885 | 0.84406 | 0.49102 | 0 | 0.045646 | 0.10177 | 0.52885 | 0 | 0.25599 | 0 | 0.086513 | 0.63423 | 0.52885 | 0 | 0.36658 | 0 | 0.034586 | 0 | 0.52885 | 0 | 0.5035 | 0 | 0.020888 | 0 | 0.52885 | 0
2016-01-09 03:00:00 | 0.48895 | 0 | 0.35881 | 0.56981 | 0.52885 | 0 | 0.41563 | 0 | 0.061308 | 0.58344 | 0.52885 | 0.84406 | 0.47947 | 0 | 0.056231 | 0.097577 | 0.52885 | 0 | 0.25445 | 0 | 0.09136 | 0.65646 | 0.52885 | 0 | 0.36413 | 0 | 0.041707 | 0 | 0.52885 | 0 | 0.49116 | 0 | 0.019147 | 0 | 0.52885 | 0
2016-01-09 04:00:00 | 0.4974 | 0 | 0.46002 | 0.56981 | 0.52885 | 0 | 0.41705 | 0 | 0.068971 | 0.58344 | 0.52885 | 0.84405 | 0.4814 | 0 | 0.078062 | 0.10177 | 0.52885 | 0 | 0.25651 | 0 | 0.09451 | 0.63423 | 0.52885 | 0 | 0.36658 | 0 | 0.033569 | 0 | 0.52885 | 0 | 0.49483 | 0 | 0.023789 | 0 | 0.52885 | 0
2016-01-09 05:00:00 | 0.52869 | 0 | 0.52442 | 0.56682 | 0.52885 | 0 | 0.44215 | 0 | 0.084298 | 0.57863 | 0.52885 | 0.84404 | 0.51155 | 0 | 0.10452 | 0.097577 | 0.52885 | 0 | 0.27125 | 0 | 0.094025 | 0.63423 | 0.52885 | 0 | 0.38378 | 0 | 0.032551 | 0 | 0.52885 | 0 | 0.52251 | 0 | 0.02553 | 0 | 0.52885 | 0
2016-01-09 06:00:00 | 0.63679 | 0 | 0.50601 | 0.56383 | 0.52885 | 0 | 0.51823 | 0 | 0.084298 | 0.56402 | 0.52885 | 0.84404 | 0.61175 | 0 | 0.10981 | 0.093408 | 0.52885 | 0 | 0.31534 | 0 | 0.096206 | 0.64324 | 0.52885 | 0 | 0.44128 | 0 | 0.034586 | 0 | 0.52885 | 0 | 0.60554 | 0 | 0.023209 | 0 | 0.52885 | 0
2016-01-09 07:00:00 | 0.77282 | 0 | 0.57962 | 0.56085 | 0.52885 | 0 | 0.61452 | 0 | 0.099624 | 0.59296 | 0.52885 | 0.84403 | 0.73621 | 0.0016886 | 0.10783 | 0.097576 | 0.52885 | 0 | 0.36867 | 0.010132 | 0.088693 | 0.66078 | 0.52885 | 0 | 0.53022 | 0 | 0.042723 | 0 | 0.52885 | 0 | 0.72724 | 0.011052 | 0.023789 | 0 | 0.52885 | 0
2016-01-09 08:00:00 | 0.85945 | 0.0074181 | 0.49681 | 0.52251 | 0.52885 | 0 | 0.7075 | 0.039794 | 0.10729 | 0.54411 | 0.52885 | 0.84403 | 0.81088 | 0.06079 | 0.10981 | 0.085141 | 0.52885 | 0 | 0.40867 | 0.11851 | 0.07585 | 0.65645 | 0.52885 | 0 | 0.55872 | 0.047668 | 0.043741 | 0 | 0.52885 | 0 | 0.7996 | 0.15558 | 0.024369 | 0 | 0.52885 | 0
2016-01-09 09:00:00 | 0.88334 | 0.05314 | 0.50601 | 0.52134 | 0.52885 | 0 | 0.7659 | 0.13019 | 0.12261 | 0.53396 | 0.52885 | 0.84402 | 0.86631 | 0.17139 | 0.13098 | 0.089263 | 0.52885 | 0 | 0.43648 | 0.32421 | 0.073911 | 0.65645 | 0.52885 | 0 | 0.56855 | 0.17068 | 0.045775 | 0 | 0.52885 | 0 | 0.81494 | 0.31797 | 0.030171 | 0 | 0.52885 | 0
2016-01-09 10:00:00 | 0.88765 | 0.10749 | 0.45081 | 0.55075 | 0.52885 | 0 | 0.76496 | 0.20438 | 0.099623 | 0.55909 | 0.52885 | 0.84261 | 0.87696 | 0.25118 | 0.11775 | 0.10177 | 0.52885 | 0 | 0.41777 | 0.43075 | 0.071487 | 0.69398 | 0.52885 | 0 | 0.5484 | 0.29062 | 0.047809 | 0 | 0.52885 | 0 | 0.80127 | 0.43614 | 0.038874 | 0 | 0.52885 | 0
2016-01-09 11:00:00 | 0.88611 | 0.17399 | 0.47841 | 0.56442 | 0.52885 | 0 | 0.7618 | 0.27365 | 0.099623 | 0.57862 | 0.52885 | 0.84401 | 0.86374 | 0.25245 | 0.13231 | 0.11878 | 0.52885 | 0 | 0.40482 | 0.46206 | 0.083119 | 0.66078 | 0.52885 | 0 | 0.53071 | 0.37365 | 0.058998 | 0 | 0.52885 | 0 | 0.77559 | 0.4829 | 0.046997 | 0 | 0.52885 | 0
2016-01-09 12:00:00 | 0.82115 | 0.19111 | 0.42321 | 0.56861 | 0.52885 | 0 | 0.69629 | 0.24957 | 0.10729 | 0.60701 | 0.52885 | 0.844 | 0.8486 | 0.25287 | 0.16075 | 0.1318 | 0.52885 | 0 | 0.39495 | 0.45224 | 0.093054 | 0.63875 | 0.52885 | 0 | 0.5145 | 0.41056 | 0.058998 | 0 | 0.52885 | 0 | 0.76192 | 0.47949 | 0.052219 | 0 | 0.52885 | 0
2016-01-09 13:00:00 | 0.82483 | 0.19988 | 0.3496 | 0.5722 | 0.52885 | 0 | 0.67956 | 0.21862 | 0.099623 | 0.63437 | 0.52885 | 0.844 | 0.8173 | 0.21319 | 0.14884 | 0.1318 | 0.52885 | 0 | 0.38341 | 0.40404 | 0.09572 | 0.67351 | 0.52885 | 0 | 0.48157 | 0.41056 | 0.04374 | 0 | 0.52885 | 0 | 0.75025 | 0.47439 | 0.053959 | 0 | 0.52885 | 0
2016-01-09 14:00:00 | 0.84209 | 0.12894 | 0.3772 | 0.5698 | 0.52885 | 0 | 0.71034 | 0.14837 | 0.10729 | 0.64767 | 0.52885 | 0.84539 | 0.81486 | 0.14437 | 0.12106 | 0.12743 | 0.52885 | 0 | 0.39521 | 0.29013 | 0.092085 | 0.65209 | 0.52885 | 0 | 0.4973 | 0.3306 | 0.033568 | 0 | 0.52885 | 0 | 0.76392 | 0.39703 | 0.063242 | 0 | 0.52885 | 0
2016-01-09 15:00:00 | 0.85216 | 0.07337 | 0.3956 | 0.57459 | 0.52885 | 0 | 0.72391 | 0.077622 | 0.16093 | 0.63437 | 0.52885 | 0.84538 | 0.82871 | 0.065011 | 0.10518 | 0.12309 | 0.52885 | 0 | 0.40495 | 0.11667 | 0.090146 | 0.64768 | 0.52885 | 0 | 0.49828 | 0.18759 | 0.028482 | 0 | 0.52885 | 0 | 0.7906 | 0.2559 | 0.073686 | 0 | 0.52885 | 0
2016-01-09 16:00:00 | 0.85991 | 0.011734 | 0.3956 | 0.58603 | 0.52885 | 0 | 0.74854 | 0.013756 | 0.20691 | 0.69033 | 0.52885 | 0.84538 | 0.86656 | 0.014775 | 0.095259 | 0.11449 | 0.52885 | 0 | 0.42905 | 0.012588 | 0.10081 | 0.66506 | 0.52885 | 0 | 0.51057 | 0.041516 | 0.028482 | 0 | 0.52885 | 0 | 0.82194 | 0.057811 | 0.074846 | 0 | 0.52885 | 0
2016-01-09 17:00:00 | 0.8859 | 0 | 0.4416 | 0.59328 | 0.52885 | 0 | 0.76938 | 0 | 0.20691 | 0.69446 | 0.52885 | 0.84537 | 0.93906 | 0.00042215 | 0.09592 | 0.10598 | 0.52885 | 0 | 0.49173 | 0 | 0.09693 | 0.69397 | 0.52885 | 0 | 0.57052 | 0.0076882 | 0.035602 | 0 | 0.52885 | 0 | 0.93098 | 0 | 0.060341 | 0 | 0.52885 | 0
2016-01-09 18:00:00 | 0.85949 | 0 | 0.4416 | 0.58663 | 0.52885 | 0 | 0.7517 | 0 | 0.19924 | 0.6778 | 0.52885 | 0.84536 | 0.93816 | 0 | 0.10254 | 0.10598 | 0.52885 | 0 | 0.49942 | 0 | 0.090145 | 0.76411 | 0.52885 | 0 | 0.60541 | 0 | 0.049843 | 0 | 0.52885 | 0 | 0.96766 | 0 | 0.047576 | 0 | 0.52885 | 0
2016-01-09 19:00:00 | 0.8175 | 0 | 0.5244 | 0.58361 | 0.52885 | 0 | 0.72723 | 0 | 0.21457 | 0.64326 | 0.52885 | 0.84536 | 0.93046 | 0 | 0.14223 | 0.093406 | 0.52885 | 0 | 0.50083 | 0 | 0.097899 | 0.7742 | 0.52885 | 0 | 0.61523 | 0 | 0.047808 | 0 | 0.52885 | 0 | 0.98399 | 0 | 0.047576 | 0 | 0.52885 | 0
2016-01-09 20:00:00 | 0.76766 | 0 | 0.5152 | 0.53951 | 0.52885 | 0 | 0.67719 | 0 | 0.2299 | 0.62987 | 0.52885 | 0.84395 | 0.87619 | 0 | 0.19316 | 0.089261 | 0.52885 | 0 | 0.48366 | 0 | 0.1214 | 0.75377 | 0.52885 | 0 | 0.6 | 0 | 0.042722 | 0 | 0.52885 | 0 | 0.96132 | 0 | 0.046416 | 0 | 0.52885 | 0
2016-01-09 21:00:00 | 0.71122 | 0 | 0.5244 | 0.54541 | 0.52885 | 0 | 0.63331 | 0 | 0.23756 | 0.63882 | 0.52885 | 0.84395 | 0.80793 | 0 | 0.24079 | 0.097574 | 0.52885 | 0 | 0.44904 | 0 | 0.15993 | 0.72861 | 0.52885 | 0 | 0.55627 | 0 | 0.03967 | 0 | 0.52885 | 0 | 0.8923 | 0 | 0.049897 | 0 | 0.52885 | 0
2016-01-09 22:00:00 | 0.63304 | 0 | 0.4784 | 0.54718 | 0.52885 | 0 | 0.56811 | 0 | 0.22989 | 0.60235 | 0.52885 | 0.84394 | 0.71683 | 0 | 0.28313 | 0.08926 | 0.52885 | 0 | 0.40931 | 0 | 0.18247 | 0.74673 | 0.52885 | 0 | 0.51057 | 0 | 0.044756 | 0 | 0.52885 | 0 | 0.80127 | 0 | 0.085869 | 0 | 0.52885 | 0
2016-01-09 23:00:00 | 0.57471 | 0 | 0.4692 | 0.56262 | 0.52885 | 0 | 0.52818 | 0 | 0.23756 | 0.58342 | 0.52885 | 0.84393 | 0.62612 | 0 | 0.29834 | 0.08926 | 0.52885 | 0 | 0.35547 | 0 | 0.19725 | 0.75725 | 0.52885 | 0 | 0.45995 | 0 | 0.044756 | 0 | 0.52885 | 0 | 0.69557 | 0 | 0.12822 | 0 | 0.52885 | 0
2016-01-10 00:00:00 | 0.5269 | 0 | 0.56119 | 0.52658 | 0.52885 | 0 | 0.49408 | 0 | 0.2912 | 0.5882 | 0.52885 | 0.84253 | 0.55581 | 0 | 0.2732 | 0.097573 | 0.52885 | 0 | 0.31073 | 0 | 0.19798 | 0.76411 | 0.52885 | 0 | 0.40835 | 0 | 0.029498 | 0 | 0.52885 | 0 | 0.60987 | 0 | 0.16942 | 0 | 0.52885 | 0
2016-01-10 01:00:00 | 0.50239 | 0 | 0.55199 | 0.52191 | 0.52885 | 0 | 0.46472 | 0 | 0.29886 | 0.60235 | 0.52885 | 0.84252 | 0.50552 | 0 | 0.2904 | 0.10177 | 0.52885 | 0 | 0.28394 | 0 | 0.23093 | 0.73957 | 0.52885 | 0 | 0.38133 | 0 | 0.029498 | 0 | 0.52885 | 0 | 0.54685 | 0 | 0.20597 | 0 | 0.52885 | 0
2016-01-10 02:00:00 | 0.48835 | 0 | 0.53359 | 0.51375 | 0.52885 | 0 | 0.45998 | 0 | 0.31419 | 0.62081 | 0.52885 | 0.84251 | 0.48242 | 0 | 0.34332 | 0.10598 | 0.52885 | 0 | 0.27125 | 0 | 0.28279 | 0.70582 | 0.52885 | 0 | 0.36757 | 0 | 0.028481 | 0 | 0.52885 | 0 | 0.51017 | 0 | 0.20945 | 0 | 0.52885 | 0
2016-01-10 03:00:00 | 0.48846 | 0 | 0.51519 | 0.51317 | 0.52885 | 0 | 0.45351 | 0 | 0.27587 | 0.61623 | 0.52885 | 0.84251 | 0.47306 | 0 | 0.36647 | 0.11022 | 0.52885 | 0 | 0.26356 | 0 | 0.29636 | 0.71736 | 0.52885 | 0 | 0.36265 | 0 | 0.028481 | 0 | 0.52885 | 0 | 0.5015 | 0 | 0.21467 | 0 | 0.52885 | 0
2016-01-10 04:00:00 | 0.49505 | 0 | 0.45079 | 0.52892 | 0.52885 | 0 | 0.45193 | 0 | 0.26821 | 0.62081 | 0.52885 | 0.8425 | 0.47652 | 0 | 0.34861 | 0.10598 | 0.52885 | 0 | 0.26458 | 0 | 0.30944 | 0.70582 | 0.52885 | 0 | 0.36511 | 0 | 0.023395 | 0 | 0.52885 | 0 | 0.5045 | 0 | 0.20597 | 0 | 0.52885 | 0
2016-01-10 05:00:00 | 0.53115 | 0 | 0.38639 | 0.52541 | 0.52885 | 0 | 0.4794 | 0 | 0.27587 | 0.65204 | 0.52885 | 0.8425 | 0.50629 | 0 | 0.30826 | 0.11449 | 0.52885 | 0 | 0.2783 | 0 | 0.30169 | 0.68179 | 0.52885 | 0 | 0.38182 | 0 | 0.019326 | 0 | 0.52885 | 0 | 0.52451 | 0 | 0.21699 | 0 | 0.52885 | 0
2016-01-10 06:00:00 | 0.63244 | 0 | 0.34959 | 0.53303 | 0.52885 | 0 | 0.55028 | 0 | 0.31418 | 0.6208 | 0.52885 | 0.84249 | 0.60624 | 0 | 0.26262 | 0.10598 | 0.52885 | 0 | 0.32829 | 0 | 0.30314 | 0.71354 | 0.52885 | 0 | 0.44029 | 0 | 0.01424 | 0 | 0.52885 | 0 | 0.60187 | 0 | 0.23556 | 0 | 0.52885 | 0
2016-01-10 07:00:00 | 0.76871 | 0 | 0.30359 | 0.52892 | 0.52885 | 0 | 0.63899 | 0 | 0.30652 | 0.63882 | 0.52885 | 0.84108 | 0.72748 | 0 | 0.2216 | 0.11022 | 0.52885 | 0 | 0.36957 | 0.005219 | 0.2903 | 0.72489 | 0.52885 | 0 | 0.5312 | 0 | 0.015258 | 0 | 0.52885 | 0 | 0.71557 | 0.010202 | 0.25238 | 0 | 0.52885 | 0
2016-01-10 08:00:00 | 0.86145 | 0.012138 | 0.28519 | 0.50158 | 0.52885 | 0 | 0.72407 | 0.033406 | 0.27587 | 0.64766 | 0.52885 | 0.84108 | 0.79407 | 0.013086 | 0.20573 | 0.11448 | 0.52885 | 0 | 0.3938 | 0.078593 | 0.28133 | 0.68994 | 0.52885 | 0 | 0.56069 | 0.046127 | 0.017292 | 0 | 0.52885 | 0 | 0.78993 | 0.15982 | 0.22337 | 0 | 0.52885 | 0
2016-01-10 09:00:00 | 0.88555 | 0.06514 | 0.26679 | 0.51142 | 0.52885 | 0 | 0.76401 | 0.12724 | 0.27587 | 0.6564 | 0.52885 | 0.83268 | 0.83924 | 0.037569 | 0.20969 | 0.12743 | 0.52885 | 0 | 0.40367 | 0.18973 | 0.26728 | 0.68994 | 0.52885 | 0 | 0.56364 | 0.13684 | 0.017292 | 0 | 0.52885 | 0 | 0.82061 | 0.3545 | 0.17115 | 0 | 0.52885 | 0
2016-01-10 10:00:00 | 0.87524 | 0.12475 | 0.25759 | 0.52599 | 0.52885 | 0 | 0.76401 | 0.21468 | 0.26054 | 0.62986 | 0.52885 | 0.83267 | 0.8409 | 0.059098 | 0.2474 | 0.13618 | 0.52885 | 0 | 0.40905 | 0.29994 | 0.26243 | 0.71354 | 0.52885 | 0 | 0.543 | 0.22295 | 0.012206 | 0 | 0.52885 | 0 | 0.80293 | 0.46842 | 0.17463 | 0 | 0.52885 | 0
2016-01-10 11:00:00 | 0.8758 | 0.18355 | 0.22999 | 0.54657 | 0.52885 | 0 | 0.75675 | 0.24121 | 0.22989 | 0.68199 | 0.52885 | 0.83127 | 0.82461 | 0.072183 | 0.24608 | 0.15852 | 0.52885 | 0 | 0.39251 | 0.3334 | 0.21275 | 0.75026 | 0.52885 | 0 | 0.51695 | 0.26754 | 0.015257 | 0 | 0.52885 | 0 | 0.75225 | 0.44461 | 0.17695 | 0 | 0.52885 | 0
2016-01-10 12:00:00 | 0.80961 | 0.21187 | 0.19319 | 0.54303 | 0.52885 | 0 | 0.71018 | 0.2525 | 0.2069 | 0.69855 | 0.52885 | 0.83266 | 0.81383 | 0.082736 | 0.22623 | 0.16764 | 0.52885 | 0 | 0.38021 | 0.33309 | 0.16017 | 0.73957 | 0.52885 | 0 | 0.50516 | 0.28291 | 0.018309 | 0 | 0.52885 | 0 | 0.74792 | 0.45056 | 0.20712 | 0 | 0.52885 | 0
2016-01-10 13:00:00 | 0.80168 | 0.16818 | 0.17479 | 0.54362 | 0.52885 | 0 | 0.67814 | 0.2304 | 0.18391 | 0.68617 | 0.52885 | 0.83965 | 0.79138 | 0.076826 | 0.20242 | 0.154 | 0.52885 | 0 | 0.37264 | 0.32695 | 0.14127 | 0.78404 | 0.52885 | 0 | 0.48501 | 0.26292 | 0.020343 | 0 | 0.52885 | 0 | 0.72724 | 0.43951 | 0.21699 | 0 | 0.52885 | 0
2016-01-10 14:00:00 | 0.82392 | 0.10681 | 0.16559 | 0.52423 | 0.52885 | 0 | 0.72565 | 0.1685 | 0.16858 | 0.71872 | 0.52885 | 0.83964 | 0.8037 | 0.062896 | 0.18985 | 0.154 | 0.52885 | 0 | 0.38226 | 0.23823 | 0.14684 | 0.76749 | 0.52885 | 0 | 0.46732 | 0.20757 | 0.012206 | 0 | 0.52885 | 0 | 0.75625 | 0.4106 | 0.2077 | 0 | 0.52885 | 0
2016-01-10 15:00:00 | 0.83101 | 0.046528 | 0.16559 | 0.52481 | 0.52885 | 0 | 0.72313 | 0.076144 | 0.16858 | 0.70669 | 0.52885 | 0.84103 | 0.82307 | 0.032081 | 0.099223 | 0.12743 | 0.52885 | 0 | 0.39623 | 0.11666 | 0.11268 | 0.75723 | 0.52885 | 0 | 0.47961 | 0.12915 | 0.010172 | 0 | 0.52885 | 0 | 0.77292 | 0.27203 | 0.17115 | 0 | 0.52885 | 0
2016-01-10 16:00:00 | 0.84311 | 0.003911 | 0.14719 | 0.52891 | 0.52885 | 0 | 0.74096 | 0.010807 | 0.15326 | 0.69855 | 0.52885 | 0.84243 | 0.86541 | 0.0050654 | 0.059534 | 0.11448 | 0.52885 | 0 | 0.42366 | 0.017499 | 0.089898 | 0.82412 | 0.52885 | 0 | 0.50418 | 0.033826 | 0.012206 | 0 | 0.52885 | 0 | 0.79527 | 0.070559 | 0.15897 | 0 | 0.52885 | 0
2016-01-10 17:00:00 | 0.86696 | 0 | 0.18399 | 0.55665 | 0.52885 | 0 | 0.77885 | 0 | 0.16858 | 0.71072 | 0.52885 | 0.84382 | 0.93867 | 0 | 0.039028 | 0.11448 | 0.52885 | 0 | 0.49609 | 0 | 0.084567 | 0.84688 | 0.52885 | 0 | 0.56708 | 0.0076877 | 0.0091543 | 0 | 0.52885 | 0 | 0.90964 | 0 | 0.18798 | 0 | 0.52885 | 0
2016-01-10 18:00:00 | 0.8436 | 0 | 0.17479 | 0.5626 | 0.52885 | 0 | 0.75091 | 0 | 0.17624 | 0.69855 | 0.52885 | 0.84242 | 0.94034 | 0 | 0.028444 | 0.11022 | 0.52885 | 0 | 0.49878 | 0 | 0.086506 | 0.82412 | 0.52885 | 0 | 0.60295 | 0 | 0.0061029 | 0 | 0.52885 | 0 | 0.94498 | 0 | 0.21292 | 0 | 0.52885 | 0
2016-01-10 19:00:00 | 0.80807 | 0 | 0.15639 | 0.55368 | 0.52885 | 0 | 0.72328 | 0 | 0.15326 | 0.6693 | 0.52885 | 0.84241 | 0.93623 | 0 | 0.027121 | 0.10176 | 0.52885 | 0 | 0.49955 | 0 | 0.099106 | 0.80612 | 0.52885 | 0 | 0.61032 | 0 | 0.0081371 | 0 | 0.52885 | 0 | 0.95632 | 0 | 0.17695 | 0 | 0.52885 | 0
2016-01-10 20:00:00 | 0.75693 | 0 | 0.23919 | 0.54952 | 0.52885 | 0 | 0.66267 | 0 | 0.14559 | 0.63881 | 0.52885 | 0.8424 | 0.87413 | 0 | 0.025136 | 0.09757 | 0.52885 | 0 | 0.49045 | 0 | 0.097652 | 0.80612 | 0.52885 | 0 | 0.59361 | 0 | 0.019326 | 0 | 0.52885 | 0 | 0.93398 | 0 | 0.17579 | 0 | 0.52885 | 0
2016-01-10 21:00:00 | 0.69565 | 0 | 0.25758 | 0.54479 | 0.52885 | 0 | 0.61484 | 0 | 0.11494 | 0.62986 | 0.52885 | 0.8424 | 0.79728 | 0 | 0.019844 | 0.09757 | 0.52885 | 0 | 0.45456 | 0 | 0.070512 | 0.81221 | 0.52885 | 0 | 0.54693 | 0 | 0.026446 | 0 | 0.52885 | 0 | 0.86829 | 0 | 0.19203 | 0 | 0.52885 | 0
2016-01-10 22:00:00 | 0.62375 | 0 | 0.29438 | 0.52481 | 0.52885 | 0 | 0.55185 | 0 | 0.10728 | 0.59764 | 0.52885 | 0.84379 | 0.71722 | 0 | 0.025798 | 0.097569 | 0.52885 | 0 | 0.41507 | 0 | 0.063728 | 0.80918 | 0.52885 | 0 | 0.50369 | 0 | 0.040685 | 0 | 0.52885 | 0 | 0.78093 | 0 | 0.22452 | 0 | 0.52885 | 0
2016-01-10 23:00:00 | 0.5772 | 0 | 0.34038 | 0.5178 | 0.52885 | 0 | 0.51792 | 0 | 0.14559 | 0.62534 | 0.52885 | 0.84378 | 0.6292 | 0 | 0.030428 | 0.10598 | 0.52885 | 0 | 0.37546 | 0 | 0.065908 | 0.80612 | 0.52885 | 0 | 0.45553 | 0 | 0.055942 | 0 | 0.52885 | 0 | 0.68323 | 0 | 0.27558 | 0 | 0.52885 | 0
2016-01-11 00:00:00 | 0.53602 | 0 | 0.21159 | 0.48718 | 0.52885 | 0 | 0.44215 | 0 | 0.099615 | 0.53902 | 0.52885 | 0.84378 | 0.55748 | 0 | 0.021829 | 0.085135 | 0.52885 | 0 | 0.31432 | 0 | 0.048462 | 0.73593 | 0.52885 | 0 | 0.40295 | 0 | 0.083405 | 0 | 0.52885 | 0 | 0.58453 | 0 | 0.275 | 0 | 0.52885 | 0
2016-01-11 01:00:00 | 0.50979 | 0 | 0.19319 | 0.48603 | 0.52885 | 0 | 0.41484 | 0 | 0.068964 | 0.53902 | 0.52885 | 0.84377 | 0.5086 | 0 | 0.019844 | 0.085135 | 0.52885 | 0 | 0.29124 | 0 | 0.045069 | 0.71353 | 0.52885 | 0 | 0.36953 | 0 | 0.082387 | 0 | 0.52885 | 0 | 0.52651 | 0 | 0.22742 | 0 | 0.52885 | 0
2016-01-11 02:00:00 | 0.49365 | 0 | 0.19319 | 0.4889 | 0.52885 | 0 | 0.40174 | 0 | 0.076627 | 0.53393 | 0.52885 | 0.84517 | 0.4805 | 0 | 0.023151 | 0.085135 | 0.52885 | 0 | 0.28355 | 0 | 0.043615 | 0.75723 | 0.52885 | 0 | 0.35627 | 0 | 0.08849 | 0 | 0.52885 | 0 | 0.49917 | 0 | 0.23554 | 0 | 0.52885 | 0
2016-01-11 03:00:00 | 0.48397 | 0 | 0.18399 | 0.49234 | 0.52885 | 0 | 0.38611 | 0 | 0.084289 | 0.52365 | 0.52885 | 0.84516 | 0.46895 | 0 | 0.025136 | 0.085135 | 0.52885 | 0 | 0.2774 | 0 | 0.043131 | 0.76409 | 0.52885 | 0 | 0.35135 | 0 | 0.097644 | 0 | 0.52885 | 0 | 0.48249 | 0 | 0.2338 | 0 | 0.52885 | 0
2016-01-11 04:00:00 | 0.48194 | 0 | 0.15639 | 0.48488 | 0.52885 | 0 | 0.38848 | 0 | 0.076626 | 0.53393 | 0.52885 | 0.84655 | 0.46715 | 0 | 0.024474 | 0.085134 | 0.52885 | 0 | 0.27714 | 0 | 0.037558 | 0.78077 | 0.52885 | 0 | 0.35233 | 0 | 0.094592 | 0 | 0.52885 | 0 | 0.48249 | 0 | 0.22278 | 0 | 0.52885 | 0
2016-01-11 05:00:00 | 0.48835 | 0 | 0.18399 | 0.47974 | 0.52885 | 0 | 0.39542 | 0 | 0.084289 | 0.53393 | 0.52885 | 0.84515 | 0.47832 | 0 | 0.023813 | 0.085134 | 0.52885 | 0 | 0.2906 | 0 | 0.041434 | 0.77418 | 0.52885 | 0 | 0.36806 | 0 | 0.063061 | 0 | 0.52885 | 0 | 0.5015 | 0 | 0.25353 | 0 | 0.52885 | 0
2016-01-11 06:00:00 | 0.53062 | 0 | 0.17479 | 0.47688 | 0.52885 | 0 | 0.43173 | 0 | 0.091951 | 0.54408 | 0.52885 | 0.84654 | 0.53041 | 0 | 0.025797 | 0.089255 | 0.52885 | 0 | 0.31547 | 0 | 0.04095 | 0.73955 | 0.52885 | 0 | 0.41179 | 0 | 0.057976 | 0 | 0.52885 | 0 | 0.55985 | 0 | 0.25701 | 0 | 0.52885 | 0
2016-01-11 07:00:00 | 0.60712 | 0 | 0.17479 | 0.52188 | 0.52885 | 0 | 0.49661 | 0 | 0.091951 | 0.56889 | 0.52885 | 0.84514 | 0.60277 | 0.0008442 | 0.020505 | 0.089255 | 0.52885 | 0 | 0.34624 | 0.0098235 | 0.038527 | 0.73593 | 0.52885 | 0 | 0.46732 | 0 | 0.069164 | 0 | 0.52885 | 0 | 0.63154 | 0.0034003 | 0.26977 | 0 | 0.52885 | 0
2016-01-11 08:00:00 | 0.6516 | 0.0080914 | 0.21158 | 0.49406 | 0.52885 | 0 | 0.52928 | 0.051579 | 0.10728 | 0.55906 | 0.52885 | 0.84513 | 0.66577 | 0.041788 | 0.020505 | 0.085134 | 0.52885 | 0 | 0.37457 | 0.056178 | 0.041676 | 0.71734 | 0.52885 | 0 | 0.49287 | 0.032287 | 0.082386 | 0 | 0.52885 | 0 | 0.7099 | 0.070556 | 0.26571 | 0 | 0.52885 | 0
2016-01-11 09:00:00 | 0.6892 | 0.038164 | 0.23918 | 0.51488 | 0.52885 | 0 | 0.57301 | 0.15572 | 0.099613 | 0.55906 | 0.52885 | 0.84512 | 0.73133 | 0.17053 | 0.021167 | 0.093399 | 0.52885 | 0 | 0.40123 | 0.14704 | 0.043615 | 0.73955 | 0.52885 | 0 | 0.51646 | 0.10301 | 0.086454 | 0 | 0.52885 | 0 | 0.77893 | 0.22272 | 0.26455 | 0 | 0.52885 | 0
2016-01-11 10:00:00 | 0.69937 | 0.070665 | 0.24838 | 0.53006 | 0.52885 | 0 | 0.58216 | 0.24463 | 0.09195 | 0.57859 | 0.52885 | 0.84512 | 0.75545 | 0.33388 | 0.019844 | 0.11877 | 0.52885 | 0 | 0.39956 | 0.20384 | 0.040949 | 0.73227 | 0.52885 | 0 | 0.51204 | 0.18142 | 0.083403 | 0 | 0.52885 | 0 | 0.75492 | 0.28222 | 0.29123 | 0 | 0.52885 | 0
2016-01-11 11:00:00 | 0.69281 | 0.088331 | 0.22078 | 0.52948 | 0.52885 | 0 | 0.56622 | 0.2908 | 0.076625 | 0.56399 | 0.52885 | 0.84371 | 0.72941 | 0.35541 | 0.025135 | 0.11877 | 0.52885 | 0 | 0.39841 | 0.27045 | 0.04313 | 0.71352 | 0.52885 | 0 | 0.50369 | 0.23677 | 0.071197 | 0 | 0.52885 | 0 | 0.74058 | 0.38083 | 0.32082 | 0 | 0.52885 | 0
2016-01-11 12:00:00 | 0.6383 | 0.093725 | 0.18398 | 0.49809 | 0.52885 | 0 | 0.54601 | 0.2854 | 0.068962 | 0.61621 | 0.52885 | 0.8437 | 0.71042 | 0.31446 | 0.027781 | 0.13617 | 0.52885 | 0 | 0.37752 | 0.24466 | 0.040949 | 0.66927 | 0.52885 | 0 | 0.49828 | 0.24753 | 0.048821 | 0 | 0.52885 | 0 | 0.70357 | 0.37233 | 0.31212 | 0 | 0.52885 | 0
2016-01-11 13:00:00 | 0.60217 | 0.091027 | 0.18398 | 0.48716 | 0.52885 | 0 | 0.5045 | 0.252 | 0.0613 | 0.62533 | 0.52885 | 0.8437 | 0.68553 | 0.26887 | 0.033734 | 0.12742 | 0.52885 | 0 | 0.35021 | 0.22532 | 0.041191 | 0.64765 | 0.52885 | 0 | 0.49337 | 0.24907 | 0.033564 | 0 | 0.52885 | 0 | 0.69423 | 0.40548 | 0.28485 | 0 | 0.52885 | 0
2016-01-11 14:00:00 | 0.58506 | 0.072147 | 0.23918 | 0.48087 | 0.52885 | 0 | 0.51523 | 0.1567 | 0.0613 | 0.61161 | 0.52885 | 0.84369 | 0.67475 | 0.20472 | 0.032411 | 0.11021 | 0.52885 | 0 | 0.3579 | 0.20506 | 0.042887 | 0.64765 | 0.52885 | 0 | 0.48108 | 0.19833 | 0.02441 | 0 | 0.52885 | 0 | 0.70957 | 0.36382 | 0.22974 | 0 | 0.52885 | 0
2016-01-11 15:00:00 | 0.58622 | 0.03722 | 0.25757 | 0.4746 | 0.52885 | 0 | 0.51334 | 0.074665 | 0.061299 | 0.62078 | 0.52885 | 0.84369 | 0.68373 | 0.11354 | 0.044979 | 0.10597 | 0.52885 | 0 | 0.36931 | 0.097926 | 0.03998 | 0.71352 | 0.52885 | 0 | 0.47518 | 0.10455 | 0.019325 | 0 | 0.52885 | 0 | 0.73258 | 0.26777 | 0.18042 | 0 | 0.52885 | 0
2016-01-11 16:00:00 | 0.59996 | 0.0048548 | 0.28517 | 0.48774 | 0.52885 | 0 | 0.53118 | 0.010807 | 0.053637 | 0.68614 | 0.52885 | 0.84368 | 0.71106 | 0.016039 | 0.061515 | 0.10176 | 0.52885 | 0 | 0.39008 | 0.011051 | 0.043856 | 0.75374 | 0.52885 | 0 | 0.48403 | 0.024599 | 0.017291 | 0 | 0.52885 | 0 | 0.74592 | 0.051003 | 0.14852 | 0 | 0.52885 | 0
2016-01-11 17:00:00 | 0.66051 | 0 | 0.31277 | 0.55365 | 0.52885 | 0 | 0.59258 | 0 | 0.053637 | 0.70261 | 0.52885 | 0.84507 | 0.80742 | 0 | 0.067468 | 0.097566 | 0.52885 | 0 | 0.45597 | 0 | 0.051368 | 0.77417 | 0.52885 | 0 | 0.5371 | 0.0061498 | 0.014239 | 0 | 0.52885 | 0 | 0.85662 | 0 | 0.15838 | 0 | 0.52885 | 0
2016-01-11 18:00:00 | 0.67931 | 0 | 0.32197 | 0.55603 | 0.52885 | 0 | 0.60931 | 0 | 0.053637 | 0.69443 | 0.52885 | 0.84367 | 0.83013 | 0 | 0.054239 | 0.097566 | 0.52885 | 0 | 0.46674 | 0 | 0.047975 | 0.77748 | 0.52885 | 0 | 0.56462 | 0 | 0.011188 | 0 | 0.52885 | 0 | 0.89096 | 0 | 0.16766 | 0 | 0.52885 | 0
2016-01-11 19:00:00 | 0.66682 | 0 | 0.24837 | 0.53651 | 0.52885 | 0 | 0.61279 | 0 | 0.045974 | 0.68614 | 0.52885 | 0.84366 | 0.83744 | 0 | 0.047624 | 0.097566 | 0.52885 | 0 | 0.46366 | 0 | 0.046279 | 0.73592 | 0.52885 | 0 | 0.57052 | 0 | 0.013222 | 0 | 0.52885 | 0 | 0.90263 | 0 | 0.17694 | 0 | 0.52885 | 0
2016-01-11 20:00:00 | 0.62259 | 0 | 0.21158 | 0.52595 | 0.52885 | 0 | 0.57032 | 0 | 0.045974 | 0.68614 | 0.52885 | 0.84365 | 0.78779 | 0 | 0.0549 | 0.097566 | 0.52885 | 0 | 0.4484 | 0 | 0.047975 | 0.73592 | 0.52885 | 0 | 0.55577 | 0 | 0.018308 | 0 | 0.52885 | 0 | 0.87696 | 0 | 0.1868 | 0 | 0.52885 | 0
2016-01-11 21:00:00 | 0.57689 | 0 | 0.21158 | 0.50617 | 0.52885 | 0 | 0.53023 | 0 | 0.053636 | 0.67776 | 0.52885 | 0.84365 | 0.71683 | 0 | 0.09194 | 0.097565 | 0.52885 | 0 | 0.41277 | 0 | 0.052094 | 0.70187 | 0.52885 | 0 | 0.5145 | 0 | 0.010171 | 0 | 0.52885 | 0 | 0.8046 | 0 | 0.19318 | 0 | 0.52885 | 0
2016-01-11 22:00:00 | 0.53027 | 0 | 0.16558 | 0.49002 | 0.52885 | 0 | 0.48698 | 0 | 0.045974 | 0.65201 | 0.52885 | 0.84364 | 0.65615 | 0 | 0.12435 | 0.093397 | 0.52885 | 0 | 0.37316 | 0 | 0.053548 | 0.68586 | 0.52885 | 0 | 0.48354 | 0 | 0.0071196 | 0 | 0.52885 | 0 | 0.73324 | 0 | 0.19841 | 0 | 0.52885 | 0
2016-01-11 23:00:00 | 0.48825 | 0 | 0.17478 | 0.48029 | 0.52885 | 0 | 0.46725 | 0 | 0.038311 | 0.6162 | 0.52885 | 0.84224 | 0.5961 | 0 | 0.14221 | 0.089253 | 0.52885 | 0 | 0.33855 | 0 | 0.070024 | 0.67764 | 0.52885 | 0 | 0.45012 | 0 | 0.0061025 | 0 | 0.52885 | 0 | 0.66455 | 0 | 0.20363 | 0 | 0.52885 | 0
2016-01-12 00:00:00 | 0.45573 | 0 | 0.26677 | 0.50443 | 0.52885 | 0 | 0.41547 | 0 | 0.06896 | 0.31243 | 0.52885 | 0.84223 | 0.53734 | 0 | 0.14684 | 0.037431 | 0.52885 | 0 | 0.29253 | 0 | 0.070024 | 0.38857 | 0.52885 | 0 | 0.4059 | 0 | 0.0061025 | 0 | 0.52885 | 0 | 0.6012 | 0 | 0.21407 | 0 | 0.52885 | 0
2016-01-12 01:00:00 | 0.42743 | 0 | 0.23917 | 0.50269 | 0.52885 | 0 | 0.38279 | 0 | 0.061298 | 0.35146 | 0.52885 | 0.84222 | 0.48435 | 0 | 0.11575 | 0.045163 | 0.52885 | 0 | 0.26548 | 0 | 0.055728 | 0.42338 | 0.52885 | 0 | 0.35381 | 0 | 0.012205 | 0 | 0.52885 | 0 | 0.54018 | 0 | 0.20188 | 0 | 0.52885 | 0
2016-01-12 02:00:00 | 0.41021 | 0 | 0.25757 | 0.50269 | 0.52885 | 0 | 0.3659 | 0 | 0.061298 | 0.33864 | 0.52885 | 0.84362 | 0.45022 | 0 | 0.064821 | 0.041286 | 0.52885 | 0 | 0.25151 | 0 | 0.045067 | 0.40274 | 0.52885 | 0 | 0.34447 | 0 | 0.030512 | 0 | 0.52885 | 0 | 0.5005 | 0 | 0.20595 | 0 | 0.52885 | 0
2016-01-12 03:00:00 | 0.40438 | 0 | 0.23917 | 0.50906 | 0.52885 | 0 | 0.35517 | 0 | 0.053636 | 0.35146 | 0.52885 | 0.84361 | 0.43226 | 0 | 0.061513 | 0.045163 | 0.52885 | 0 | 0.24381 | 0 | 0.042402 | 0.4097 | 0.52885 | 0 | 0.33956 | 0 | 0.0417 | 0 | 0.52885 | 0 | 0.48083 | 0 | 0.19086 | 0 | 0.52885 | 0
2016-01-12 04:00:00 | 0.40267 | 0 | 0.26677 | 0.50906 | 0.52885 | 0 | 0.35517 | 0 | 0.053635 | 0.3641 | 0.52885 | 0.8436 | 0.42802 | 0 | 0.045639 | 0.045163 | 0.52885 | 0 | 0.23856 | 0 | 0.035133 | 0.42338 | 0.52885 | 0 | 0.34103 | 0 | 0.023393 | 0 | 0.52885 | 0 | 0.47616 | 0 | 0.17056 | 0 | 0.52885 | 0
2016-01-12 05:00:00 | 0.40937 | 0 | 0.28516 | 0.5108 | 0.52885 | 0 | 0.36227 | 0 | 0.053635 | 0.37035 | 0.52885 | 0.8436 | 0.43469 | 0 | 0.050269 | 0.04906 | 0.52885 | 0 | 0.24676 | 0 | 0.038767 | 0.39569 | 0.52885 | 0 | 0.35332 | 0 | 0.0091536 | 0 | 0.52885 | 0 | 0.4865 | 0 | 0.14561 | 0 | 0.52885 | 0
2016-01-12 06:00:00 | 0.43139 | 0 | 0.31276 | 0.51312 | 0.52885 | 0 | 0.37964 | 0 | 0.061297 | 0.37655 | 0.52885 | 0.84359 | 0.46151 | 0 | 0.041009 | 0.04906 | 0.52885 | 0 | 0.25958 | 0 | 0.035375 | 0.41658 | 0.52885 | 0 | 0.37346 | 0 | 0.013222 | 0 | 0.52885 | 0 | 0.51317 | 0 | 0.12705 | 0 | 0.52885 | 0
2016-01-12 07:00:00 | 0.45693 | 0 | 0.31276 | 0.50384 | 0.52885 | 0 | 0.39953 | 0 | 0.076622 | 0.38883 | 0.52885 | 0.84359 | 0.48268 | 0.00042208 | 0.047623 | 0.04906 | 0.52885 | 0 | 0.26932 | 0.0067532 | 0.038282 | 0.44332 | 0.52885 | 0 | 0.39754 | 0 | 0.0081365 | 0 | 0.52885 | 0 | 0.54585 | 0.0025501 | 0.09688 | 0 | 0.52885 | 0
2016-01-12 08:00:00 | 0.46966 | 0.0036409 | 0.36795 | 0.48428 | 0.52885 | 0 | 0.42163 | 0.029472 | 0.12259 | 0.42464 | 0.52885 | 0.84358 | 0.52823 | 0.033766 | 0.085324 | 0.056921 | 0.52885 | 0 | 0.3065 | 0.088712 | 0.05282 | 0.51099 | 0.52885 | 0 | 0.43194 | 0.030748 | 0.0061023 | 0 | 0.52885 | 0 | 0.63621 | 0.040801 | 0.068454 | 0 | 0.52885 | 0
2016-01-12 09:00:00 | 0.49975 | 0.036679 | 0.43234 | 0.50268 | 0.52885 | 0 | 0.46646 | 0.11838 | 0.091945 | 0.45336 | 0.52885 | 0.84357 | 0.59341 | 0.097921 | 0.14419 | 0.064868 | 0.52885 | 0 | 0.32944 | 0.20045 | 0.066146 | 0.54465 | 0.52885 | 0 | 0.4801 | 0.084556 | 0.0061023 | 0 | 0.52885 | 0 | 0.71457 | 0.098601 | 0.064393 | 0 | 0.52885 | 0
2016-01-12 10:00:00 | 0.52203 | 0.095607 | 0.40474 | 0.56017 | 0.52885 | 0 | 0.48429 | 0.19648 | 0.068959 | 0.47564 | 0.52885 | 0.84217 | 0.64152 | 0.1988 | 0.13295 | 0.072905 | 0.52885 | 0 | 0.33791 | 0.2514 | 0.065419 | 0.56071 | 0.52885 | 0 | 0.486 | 0.1153 | 0.0091535 | 0 | 0.52885 | 0 | 0.76359 | 0.13515 | 0.071354 | 0 | 0.52885 | 0
2016-01-12 11:00:00 | 0.53771 | 0.16896 | 0.37715 | 0.57812 | 0.52885 | 0 | 0.50339 | 0.26377 | 0.061297 | 0.44769 | 0.52885 | 0.84216 | 0.65589 | 0.25915 | 0.10517 | 0.072905 | 0.52885 | 0 | 0.35547 | 0.27289 | 0.06033 | 0.54465 | 0.52885 | 0 | 0.486 | 0.11838 | 0.011188 | 0 | 0.52885 | 0 | 0.76726 | 0.19635 | 0.073095 | 0 | 0.52885 | 0
2016-01-12 12:00:00 | 0.52589 | 0.17287 | 0.38634 | 0.55363 | 0.52885 | 0 | 0.49882 | 0.25493 | 0.076621 | 0.47012 | 0.52885 | 0.84356 | 0.66192 | 0.23805 | 0.1012 | 0.081032 | 0.52885 | 0 | 0.35995 | 0.24219 | 0.062753 | 0.53918 | 0.52885 | 0 | 0.48747 | 0.096854 | 0.031528 | 0 | 0.52885 | 0 | 0.77693 | 0.2278 | 0.081216 | 0 | 0.52885 | 0
2016-01-12 13:00:00 | 0.49814 | 0.15561 | 0.34955 | 0.54062 | 0.52885 | 0 | 0.45335 | 0.167 | 0.068958 | 0.46457 | 0.52885 | 0.84215 | 0.63652 | 0.18318 | 0.098551 | 0.076957 | 0.52885 | 0 | 0.33996 | 0.19062 | 0.056211 | 0.55006 | 0.52885 | 0 | 0.45848 | 0.083018 | 0.023392 | 0 | 0.52885 | 0 | 0.72457 | 0.19295 | 0.064393 | 0 | 0.52885 | 0
2016-01-12 14:00:00 | 0.49716 | 0.11179 | 0.34955 | 0.54534 | 0.52885 | 0 | 0.45209 | 0.11297 | 0.061296 | 0.47012 | 0.52885 | 0.84214 | 0.61522 | 0.10425 | 0.084661 | 0.076957 | 0.52885 | 0 | 0.32201 | 0.12278 | 0.055484 | 0.55006 | 0.52885 | 0 | 0.44373 | 0.056882 | 0.020341 | 0 | 0.52885 | 0 | 0.72191 | 0.2057 | 0.048729 | 0 | 0.52885 | 0
2016-01-12 15:00:00 | 0.49825 | 0.048545 | 0.40474 | 0.54238 | 0.52885 | 0 | 0.45935 | 0.055995 | 0.061296 | 0.47012 | 0.52885 | 0.84214 | 0.62612 | 0.05107 | 0.078708 | 0.064868 | 0.52885 | 0 | 0.32368 | 0.042667 | 0.059118 | 0.56071 | 0.52885 | 0 | 0.44865 | 0.027672 | 0.025426 | 0 | 0.52885 | 0 | 0.71057 | 0.0969 | 0.042348 | 0 | 0.52885 | 0
2016-01-12 16:00:00 | 0.51172 | 0.0064726 | 0.42313 | 0.56315 | 0.52885 | 0 | 0.47388 | 0.0068766 | 0.068958 | 0.48655 | 0.52885 | 0.84353 | 0.6455 | 0.0088634 | 0.17197 | 0.060883 | 0.52885 | 0 | 0.34624 | 0.0033765 | 0.080197 | 0.56071 | 0.52885 | 0 | 0.46143 | 0.0061494 | 0.025426 | 0 | 0.52885 | 0 | 0.72391 | 0.01105 | 0.037707 | 0 | 0.52885 | 0
2016-01-12 17:00:00 | 0.58057 | 0 | 0.49672 | 0.56553 | 0.52885 | 0 | 0.51571 | 0 | 0.07662 | 0.48655 | 0.52885 | 0.84492 | 0.72299 | 0 | 0.17263 | 0.05692 | 0.52885 | 0 | 0.39418 | 0 | 0.090131 | 0.56071 | 0.52885 | 0 | 0.50958 | 0.0015374 | 0.023392 | 0 | 0.52885 | 0 | 0.81494 | 0 | 0.038287 | 0 | 0.52885 | 0
2016-01-12 18:00:00 | 0.61263 | 0 | 0.52432 | 0.56076 | 0.52885 | 0 | 0.54886 | 0 | 0.099606 | 0.50794 | 0.52885 | 0.84352 | 0.74519 | 0 | 0.15742 | 0.060883 | 0.52885 | 0 | 0.3979 | 0 | 0.087465 | 0.55541 | 0.52885 | 0 | 0.53612 | 0 | 0.013221 | 0 | 0.52885 | 0 | 0.83328 | 0 | 0.042348 | 0 | 0.52885 | 0
2016-01-12 19:00:00 | 0.61522 | 0 | 0.51512 | 0.57271 | 0.52885 | 0 | 0.56164 | 0 | 0.12259 | 0.49731 | 0.52885 | 0.84211 | 0.76161 | 0 | 0.14882 | 0.05692 | 0.52885 | 0 | 0.40469 | 0 | 0.097399 | 0.55541 | 0.52885 | 0 | 0.5484 | 0 | 0.013221 | 0 | 0.52885 | 0 | 0.83528 | 0 | 0.034226 | 0 | 0.52885 | 0
2016-01-12 20:00:00 | 0.58783 | 0 | 0.45992 | 0.53884 | 0.52885 | 0 | 0.54191 | 0 | 0.11493 | 0.46457 | 0.52885 | 0.84211 | 0.7543 | 0 | 0.11046 | 0.052979 | 0.52885 | 0 | 0.40328 | 0 | 0.095703 | 0.54464 | 0.52885 | 0 | 0.55086 | 0 | 0.012204 | 0 | 0.52885 | 0 | 0.83895 | 0 | 0.033066 | 0 | 0.52885 | 0
2016-01-12 21:00:00 | 0.56352 | 0 | 0.38634 | 0.52359 | 0.52885 | 0 | 0.51429 | 0 | 0.099605 | 0.43046 | 0.52885 | 0.8421 | 0.71119 | 0 | 0.097888 | 0.049059 | 0.52885 | 0 | 0.387 | 0 | 0.088919 | 0.52244 | 0.52885 | 0 | 0.52039 | 0 | 0.012204 | 0 | 0.52885 | 0 | 0.80794 | 0 | 0.042928 | 0 | 0.52885 | 0
2016-01-12 22:00:00 | 0.51673 | 0 | 0.35874 | 0.5359 | 0.52885 | 0 | 0.4835 | 0 | 0.091943 | 0.41286 | 0.52885 | 0.84349 | 0.64973 | 0 | 0.093919 | 0.049059 | 0.52885 | 0 | 0.36111 | 0 | 0.077289 | 0.52244 | 0.52885 | 0 | 0.48501 | 0 | 0.013221 | 0 | 0.52885 | 0 | 0.75392 | 0 | 0.044668 | 0 | 0.52885 | 0
2016-01-12 23:00:00 | 0.47766 | 0 | 0.29435 | 0.5312 | 0.52885 | 0 | 0.44278 | 0 | 0.076619 | 0.37034 | 0.52885 | 0.84349 | 0.57108 | 0 | 0.066802 | 0.045161 | 0.52885 | 0 | 0.31765 | 0 | 0.067113 | 0.53366 | 0.52885 | 0 | 0.43931 | 0 | 0.012204 | 0 | 0.52885 | 0 | 0.67256 | 0 | 0.041187 | 0 | 0.52885 | 0
2016-01-13 00:00:00 | 0.4382 | 0 | 0.10118 | 0.45193 | 0.52885 | 0 | 0.41405 | 0 | 0.022986 | 0.5132 | 0.52885 | 0.84348 | 0.49718 | 0 | 0.041007 | 0.072903 | 0.52885 | 0 | 0.26843 | 0 | 0.048214 | 0.66072 | 0.52885 | 0 | 0.39214 | 0 | 0.0081362 | 0 | 0.52885 | 0 | 0.56819 | 0 | 0.021464 | 0 | 0.52885 | 0
2016-01-13 01:00:00 | 0.41592 | 0 | 0.082785 | 0.44239 | 0.52885 | 0 | 0.38911 | 0 | 0.022986 | 0.51842 | 0.52885 | 0.84347 | 0.45022 | 0 | 0.049605 | 0.076955 | 0.52885 | 0 | 0.24548 | 0 | 0.053544 | 0.6564 | 0.52885 | 0 | 0.3656 | 0 | 0.0091532 | 0 | 0.52885 | 0 | 0.51117 | 0 | 0.016243 | 0 | 0.52885 | 0
2016-01-13 02:00:00 | 0.41017 | 0 | 0.10118 | 0.43904 | 0.52885 | 0 | 0.37332 | 0 | 0.030647 | 0.51842 | 0.52885 | 0.84347 | 0.42892 | 0 | 0.056219 | 0.072903 | 0.52885 | 0 | 0.23574 | 0 | 0.049668 | 0.665 | 0.52885 | 0 | 0.35233 | 0 | 0.011187 | 0 | 0.52885 | 0 | 0.48883 | 0 | 0.014502 | 0 | 0.52885 | 0
2016-01-13 03:00:00 | 0.4088 | 0 | 0.082785 | 0.44071 | 0.52885 | 0 | 0.37032 | 0 | 0.022985 | 0.5132 | 0.52885 | 0.84346 | 0.42161 | 0 | 0.049605 | 0.072903 | 0.52885 | 0 | 0.23369 | 0 | 0.055967 | 0.69392 | 0.52885 | 0 | 0.34939 | 0 | 0.0091531 | 0 | 0.52885 | 0 | 0.4855 | 0 | 0.012762 | 0 | 0.52885 | 0
2016-01-13 04:00:00 | 0.42304 | 0 | 0.11038 | 0.44575 | 0.52885 | 0 | 0.37774 | 0 | 0.038309 | 0.51842 | 0.52885 | 0.84346 | 0.42879 | 0 | 0.050266 | 0.072903 | 0.52885 | 0 | 0.23561 | 0 | 0.051606 | 0.65203 | 0.52885 | 0 | 0.35086 | 0 | 0.011187 | 0 | 0.52885 | 0 | 0.4865 | 0 | 0.014502 | 0 | 0.52885 | 0
2016-01-13 05:00:00 | 0.46952 | 0 | 0.14717 | 0.45361 | 0.52885 | 0 | 0.42541 | 0 | 0.038309 | 0.51842 | 0.52885 | 0.84065 | 0.4651 | 0 | 0.044975 | 0.072903 | 0.52885 | 0 | 0.25151 | 0 | 0.054029 | 0.64318 | 0.52885 | 0 | 0.36953 | 0 | 0.02034 | 0 | 0.52885 | 0 | 0.50984 | 0 | 0.027264 | 0 | 0.52885 | 0
2016-01-13 06:00:00 | 0.59463 | 0 | 0.18397 | 0.46944 | 0.52885 | 0 | 0.50292 | 0 | 0.053632 | 0.52877 | 0.52885 | 0.82108 | 0.58109 | 0 | 0.046297 | 0.068873 | 0.52885 | 0 | 0.30829 | 0 | 0.05524 | 0.6387 | 0.52885 | 0 | 0.42654 | 0 | 0.025425 | 0 | 0.52885 | 0 | 0.5932 | 0 | 0.058589 | 0 | 0.52885 | 0
2016-01-13 07:00:00 | 0.73967 | 0 | 0.22996 | 0.47399 | 0.52885 | 0 | 0.62115 | 0 | 0.053632 | 0.54907 | 0.52885 | 0.82806 | 0.71337 | 0 | 0.078706 | 0.064866 | 0.52885 | 0 | 0.36726 | 0.0030694 | 0.070988 | 0.66072 | 0.52885 | 0 | 0.51548 | 0 | 0.019323 | 0 | 0.52885 | 0 | 0.71424 | 0.00084996 | 0.083533 | 0 | 0.52885 | 0
2016-01-13 08:00:00 | 0.85089 | 0.0079556 | 0.21156 | 0.47342 | 0.52885 | 0 | 0.70608 | 0.022594 | 0.04597 | 0.52877 | 0.52885 | 0.82945 | 0.78496 | 0.038828 | 0.092595 | 0.060881 | 0.52885 | 0 | 0.41097 | 0.067528 | 0.072926 | 0.59633 | 0.52885 | 0 | 0.5484 | 0.027671 | 0.016272 | 0 | 0.52885 | 0 | 0.79593 | 0.087546 | 0.10152 | 0 | 0.52885 | 0
2016-01-13 09:00:00 | 0.88871 | 0.046655 | 0.20236 | 0.49804 | 0.52885 | 0 | 0.75517 | 0.075148 | 0.04597 | 0.52877 | 0.52885 | 0.81827 | 0.83564 | 0.17937 | 0.058864 | 0.068873 | 0.52885 | 0 | 0.43571 | 0.18662 | 0.063235 | 0.63417 | 0.52885 | 0 | 0.55233 | 0.103 | 0.009153 | 0 | 0.52885 | 0 | 0.85862 | 0.27454 | 0.098035 | 0 | 0.52885 | 0
2016-01-13 10:00:00 | 0.88264 | 0.091556 | 0.17477 | 0.48426 | 0.52885 | 0 | 0.7708 | 0.10462 | 0.038308 | 0.51842 | 0.52885 | 0.80989 | 0.85617 | 0.379 | 0.046958 | 0.072902 | 0.52885 | 0 | 0.43546 | 0.28269 | 0.053059 | 0.64318 | 0.52885 | 0 | 0.51302 | 0.17832 | 0.007119 | 0 | 0.52885 | 0 | 0.82194 | 0.32128 | 0.095134 | 0 | 0.52885 | 0
2016-01-13 11:00:00 | 0.87425 | 0.10234 | 0.13797 | 0.46094 | 0.52885 | 0 | 0.7708 | 0.12083 | 0.04597 | 0.55406 | 0.52885 | 0.81128 | 0.85091 | 0.46931 | 0.043651 | 0.081028 | 0.52885 | 0 | 0.41507 | 0.26458 | 0.050878 | 0.62032 | 0.52885 | 0 | 0.49484 | 0.2352 | 0.006102 | 0 | 0.52885 | 0 | 0.78493 | 0.32383 | 0.087013 | 0 | 0.52885 | 0
2016-01-13 12:00:00 | 0.80835 | 0.10423 | 0.10118 | 0.45981 | 0.52885 | 0 | 0.71492 | 0.13507 | 0.04597 | 0.5976 | 0.52885 | 0.81127 | 0.83397 | 0.49421 | 0.030424 | 0.093391 | 0.52885 | 0 | 0.42469 | 0.29343 | 0.046033 | 0.58136 | 0.52885 | 0 | 0.50418 | 0.22905 | 0.012204 | 0 | 0.52885 | 0 | 0.76759 | 0.28643 | 0.063229 | 0 | 0.52885 | 0
2016-01-13 13:00:00 | 0.82055 | 0.094117 | 0.11038 | 0.44855 | 0.52885 | 0 | 0.69787 | 0.15471 | 0.053631 | 0.55902 | 0.52885 | 0.81126 | 0.80716 | 0.45369 | 0.031746 | 0.089247 | 0.52885 | 0 | 0.41059 | 0.23205 | 0.045063 | 0.63416 | 0.52885 | 0 | 0.49631 | 0.25057 | 0.018306 | 0 | 0.52885 | 0 | 0.75992 | 0.29408 | 0.06787 | 0 | 0.52885 | 0
2016-01-13 14:00:00 | 0.85794 | 0.070385 | 0.12877 | 0.44967 | 0.52885 | 0 | 0.7367 | 0.12623 | 0.053631 | 0.56395 | 0.52885 | 0.83221 | 0.81627 | 0.33004 | 0.039021 | 0.076953 | 0.52885 | 0 | 0.40033 | 0.15224 | 0.046275 | 0.63869 | 0.52885 | 0 | 0.51057 | 0.20599 | 0.032544 | 0 | 0.52885 | 0 | 0.78359 | 0.31193 | 0.084692 | 0 | 0.52885 | 0
2016-01-13 15:00:00 | 0.86535 | 0.033844 | 0.13797 | 0.45417 | 0.52885 | 0 | 0.74775 | 0.064832 | 0.068954 | 0.56885 | 0.52885 | 0.83639 | 0.82012 | 0.16671 | 0.040344 | 0.064865 | 0.52885 | 0 | 0.40867 | 0.085022 | 0.043367 | 0.64318 | 0.52885 | 0 | 0.51892 | 0.11068 | 0.038645 | 0 | 0.52885 | 0 | 0.79993 | 0.21674 | 0.082371 | 0 | 0.52885 | 0
2016-01-13 16:00:00 | 0.87341 | 0.0024271 | 0.13797 | 0.47455 | 0.52885 | 0 | 0.77285 | 0.0098231 | 0.091939 | 0.62074 | 0.52885 | 0.83639 | 0.84001 | 0.037139 | 0.04299 | 0.072901 | 0.52885 | 0 | 0.42597 | 0.013812 | 0.044579 | 0.68174 | 0.52885 | 0 | 0.52138 | 0.023059 | 0.035594 | 0 | 0.52885 | 0 | 0.80493 | 0.052696 | 0.064969 | 0 | 0.52885 | 0
2016-01-13 17:00:00 | 0.89025 | 0.00013484 | 0.17476 | 0.51018 | 0.52885 | 0 | 0.78516 | 0 | 0.12259 | 0.64319 | 0.52885 | 0.83778 | 0.92404 | 0.00042204 | 0.052249 | 0.076953 | 0.52885 | 0 | 0.48507 | 0 | 0.054027 | 0.73589 | 0.52885 | 0 | 0.56953 | 0.006149 | 0.041696 | 0 | 0.52885 | 0 | 0.8883 | 0 | 0.07309 | 0 | 0.52885 | 0
2016-01-13 18:00:00 | 0.85461 | 0 | 0.16556 | 0.53646 | 0.52885 | 0 | 0.75564 | 0 | 0.14557 | 0.63876 | 0.52885 | 0.83498 | 0.93405 | 0 | 0.076058 | 0.076953 | 0.52885 | 0 | 0.48276 | 0 | 0.059842 | 0.73951 | 0.52885 | 0 | 0.59115 | 0 | 0.058985 | 0 | 0.52885 | 0 | 0.92097 | 0 | 0.056847 | 0 | 0.52885 | 0
2016-01-13 19:00:00 | 0.81754 | 0 | 0.16556 | 0.55657 | 0.52885 | 0 | 0.72581 | 0 | 0.18388 | 0.6476 | 0.52885 | 0.83497 | 0.92623 | 0 | 0.097222 | 0.076953 | 0.52885 | 0 | 0.48814 | 0 | 0.067836 | 0.74667 | 0.52885 | 0 | 0.59951 | 0 | 0.08746 | 0 | 0.52885 | 0 | 0.94331 | 0 | 0.036545 | 0 | 0.52885 | 0
2016-01-13 20:00:00 | 0.77197 | 0 | 0.17476 | 0.52123 | 0.52885 | 0 | 0.67182 | 0 | 0.22985 | 0.61157 | 0.52885 | 0.83497 | 0.87529 | 0 | 0.1164 | 0.072901 | 0.52885 | 0 | 0.47058 | 0 | 0.08213 | 0.68583 | 0.52885 | 0 | 0.58624 | 0 | 0.12814 | 0 | 0.52885 | 0 | 0.92664 | 0 | 0.031904 | 0 | 0.52885 | 0
2016-01-13 21:00:00 | 0.71385 | 0 | 0.19316 | 0.50786 | 0.52885 | 0 | 0.63015 | 0 | 0.28348 | 0.60228 | 0.52885 | 0.83496 | 0.806 | 0 | 0.13889 | 0.072901 | 0.52885 | 0 | 0.42956 | 0 | 0.10006 | 0.66499 | 0.52885 | 0 | 0.54349 | 0 | 0.15153 | 0 | 0.52885 | 0 | 0.86629 | 0 | 0.031324 | 0 | 0.52885 | 0
2016-01-13 22:00:00 | 0.64349 | 0 | 0.18396 | 0.48711 | 0.52885 | 0 | 0.56275 | 0 | 0.32178 | 0.58813 | 0.52885 | 0.83355 | 0.71735 | 0 | 0.13756 | 0.076952 | 0.52885 | 0 | 0.38098 | 0 | 0.1049 | 0.66071 | 0.52885 | 0 | 0.49681 | 0 | 0.1678 | 0 | 0.52885 | 0 | 0.78026 | 0 | 0.023783 | 0 | 0.52885 | 0
2016-01-13 23:00:00 | 0.5845 | 0 | 0.16556 | 0.48082 | 0.52885 | 0 | 0.51934 | 0 | 0.38307 | 0.54403 | 0.52885 | 0.83355 | 0.62574 | 0 | 0.17262 | 0.0729 | 0.52885 | 0 | 0.34008 | 0 | 0.11556 | 0.66923 | 0.52885 | 0 | 0.44324 | 0 | 0.17695 | 0 | 0.52885 | 0 | 0.68123 | 0 | 0.016242 | 0 | 0.52885 | 0
2016-01-14 00:00:00 | 0.54514 | 0 | 0.15636 | 0.49861 | 0.52885 | 0 | 0.44546 | 0 | 0.39073 | 0.55901 | 0.52885 | 0.83354 | 0.54221 | 0 | 0.16137 | 0.085124 | 0.52885 | 0 | 0.2906 | 0 | 0.11702 | 0.62958 | 0.52885 | 0 | 0.39459 | 0 | 0.21458 | 0 | 0.52885 | 0 | 0.59086 | 0 | 0.0098611 | 0 | 0.52885 | 0
2016-01-14 01:00:00 | 0.52027 | 0 | 0.17476 | 0.50149 | 0.52885 | 0 | 0.41878 | 0 | 0.44436 | 0.57371 | 0.52885 | 0.83354 | 0.49666 | 0 | 0.15079 | 0.085124 | 0.52885 | 0 | 0.26497 | 0 | 0.11072 | 0.58639 | 0.52885 | 0 | 0.36855 | 0 | 0.24712 | 0 | 0.52885 | 0 | 0.53618 | 0 | 0.0075409 | 0 | 0.52885 | 0
2016-01-14 02:00:00 | 0.50961 | 0 | 0.20235 | 0.50149 | 0.52885 | 0 | 0.41121 | 0 | 0.42138 | 0.58335 | 0.52885 | 0.83353 | 0.47306 | 0 | 0.22156 | 0.089245 | 0.52885 | 0 | 0.24971 | 0 | 0.12477 | 0.53364 | 0.52885 | 0 | 0.35479 | 0 | 0.26949 | 0 | 0.52885 | 0 | 0.50884 | 0 | 0.0075408 | 0 | 0.52885 | 0
2016-01-14 03:00:00 | 0.506 | 0 | 0.26674 | 0.4963 | 0.52885 | 0 | 0.40379 | 0 | 0.42904 | 0.61156 | 0.52885 | 0.83352 | 0.46446 | 0 | 0.28505 | 0.097556 | 0.52885 | 0 | 0.24587 | 0 | 0.16402 | 0.53916 | 0.52885 | 0 | 0.35332 | 0 | 0.3061 | 0 | 0.52885 | 0 | 0.50017 | 0 | 0.012181 | 0 | 0.52885 | 0
2016-01-14 04:00:00 | 0.50789 | 0 | 0.33112 | 0.49515 | 0.52885 | 0 | 0.41137 | 0 | 0.46734 | 0.61156 | 0.52885 | 0.83212 | 0.46818 | 0 | 0.32208 | 0.093388 | 0.52885 | 0 | 0.24805 | 0 | 0.18679 | 0.55003 | 0.52885 | 0 | 0.35872 | 0 | 0.29288 | 0 | 0.52885 | 0 | 0.50283 | 0 | 0.016242 | 0 | 0.52885 | 0
2016-01-14 05:00:00 | 0.53778 | 0 | 0.29433 | 0.50149 | 0.52885 | 0 | 0.42826 | 0 | 0.51331 | 0.58813 | 0.52885 | 0.83211 | 0.49666 | 0 | 0.33465 | 0.089244 | 0.52885 | 0 | 0.26381 | 0 | 0.17976 | 0.58135 | 0.52885 | 0 | 0.37002 | 0 | 0.3 | 0 | 0.52885 | 0 | 0.52884 | 0 | 0.022622 | 0 | 0.52885 | 0
2016-01-14 06:00:00 | 0.64802 | 0 | 0.30353 | 0.51714 | 0.52885 | 0 | 0.5075 | 0 | 0.49033 | 0.61616 | 0.52885 | 0.83071 | 0.59238 | 0 | 0.38425 | 0.097555 | 0.52885 | 0 | 0.31201 | 0 | 0.20472 | 0.58639 | 0.52885 | 0 | 0.42752 | 0 | 0.17593 | 0 | 0.52885 | 0 | 0.6062 | 0 | 0.034804 | 0 | 0.52885 | 0
2016-01-14 07:00:00 | 0.78706 | 0 | 0.22994 | 0.52999 | 0.52885 | 0 | 0.62368 | 0 | 0.49799 | 0.64318 | 0.52885 | 0.8307 | 0.71645 | 0.00084404 | 0.38491 | 0.097555 | 0.52885 | 0 | 0.36239 | 0.016881 | 0.21586 | 0.64317 | 0.52885 | 0 | 0.51744 | 0 | 0.14847 | 0 | 0.52885 | 0 | 0.72357 | 0.022948 | 0.059166 | 0 | 0.52885 | 0
2016-01-14 08:00:00 | 0.88786 | 0.0031011 | 0.19315 | 0.51947 | 0.52885 | 0 | 0.72344 | 0.0054025 | 0.50565 | 0.58335 | 0.52885 | 0.8307 | 0.78958 | 0.010973 | 0.34324 | 0.093388 | 0.52885 | 0 | 0.39931 | 0.12615 | 0.20738 | 0.66498 | 0.52885 | 0 | 0.55184 | 0.0046116 | 0.15661 | 0 | 0.52885 | 0 | 0.79426 | 0.10369 | 0.073087 | 0 | 0.52885 | 0
2016-01-14 09:00:00 | 0.91813 | 0.021843 | 0.21155 | 0.52648 | 0.52885 | 0 | 0.77364 | 0.01719 | 0.52097 | 0.60227 | 0.52885 | 0.8293 | 0.85425 | 0.025743 | 0.3439 | 0.10596 | 0.52885 | 0 | 0.40444 | 0.24922 | 0.19914 | 0.6776 | 0.52885 | 0 | 0.56314 | 0.018446 | 0.19729 | 0 | 0.52885 | 0 | 0.85228 | 0.28727 | 0.091069 | 0 | 0.52885 | 0
2016-01-14 10:00:00 | 0.9195 | 0.03991 | 0.17476 | 0.54411 | 0.52885 | 0 | 0.78295 | 0.035853 | 0.35242 | 0.61616 | 0.52885 | 0.83069 | 0.87144 | 0.034605 | 0.41334 | 0.11875 | 0.52885 | 0 | 0.37687 | 0.24615 | 0.21368 | 0.65638 | 0.52885 | 0 | 0.55725 | 0.041504 | 0.25424 | 0 | 0.52885 | 0 | 0.71691 | 0.072242 | 0.095129 | 0 | 0.52885 | 0
2016-01-14 11:00:00 | 0.91919 | 0.071595 | 0.19315 | 0.53762 | 0.52885 | 0 | 0.78753 | 0.054024 | 0.35242 | 0.60693 | 0.52885 | 0.82928 | 0.87991 | 0.046844 | 0.49271 | 0.1274 | 0.52885 | 0 | 0.38316 | 0.28053 | 0.23378 | 0.62496 | 0.52885 | 0 | 0.55676 | 0.079933 | 0.24203 | 0 | 0.52885 | 0 | 0.71524 | 0.080741 | 0.10963 | 0 | 0.52885 | 0
2016-01-14 12:00:00 | 0.84788 | 0.10881 | 0.17476 | 0.51074 | 0.52885 | 0 | 0.71776 | 0.064829 | 0.33709 | 0.61156 | 0.52885 | 0.83207 | 0.87478 | 0.051064 | 0.51254 | 0.13616 | 0.52885 | 0 | 0.40097 | 0.25659 | 0.27933 | 0.6203 | 0.52885 | 0 | 0.55283 | 0.13373 | 0.25525 | 0 | 0.52885 | 0 | 0.73625 | 0.076491 | 0.14211 | 0 | 0.52885 | 0
2016-01-14 13:00:00 | 0.8469 | 0.081437 | 0.20235 | 0.51132 | 0.52885 | 0 | 0.67024 | 0.050095 | 0.33709 | 0.60693 | 0.52885 | 0.83486 | 0.8445 | 0.053174 | 0.48477 | 0.13177 | 0.52885 | 0 | 0.37623 | 0.23111 | 0.31736 | 0.61084 | 0.52885 | 0 | 0.51007 | 0.20137 | 0.34271 | 0 | 0.52885 | 0 | 0.75358 | 0.056093 | 0.15545 | 0 | 0.52885 | 0
2016-01-14 14:00:00 | 0.88365 | 0.080493 | 0.21155 | 0.52472 | 0.52885 | 0 | 0.70576 | 0.03929 | 0.41371 | 0.59287 | 0.52885 | 0.83485 | 0.85925 | 0.054862 | 0.43649 | 0.1102 | 0.52885 | 0 | 0.37354 | 0.1553 | 0.26431 | 0.57112 | 0.52885 | 0 | 0.51941 | 0.20444 | 0.36813 | 0 | 0.52885 | 0 | 0.8086 | 0.095188 | 0.14617 | 0 | 0.52885 | 0
2016-01-14 15:00:00 | 0.88969 | 0.042336 | 0.30352 | 0.53644 | 0.52885 | 0 | 0.72628 | 0.023574 | 0.40604 | 0.61616 | 0.52885 | 0.83765 | 0.86695 | 0.026587 | 0.42392 | 0.10596 | 0.52885 | 0 | 0.38534 | 0.050335 | 0.27569 | 0.61084 | 0.52885 | 0 | 0.5312 | 0.13373 | 0.34677 | 0 | 0.52885 | 0 | 0.83128 | 0.055243 | 0.12123 | 0 | 0.52885 | 0
2016-01-14 16:00:00 | 0.89172 | 0.0075504 | 0.24833 | 0.55417 | 0.52885 | 0 | 0.74144 | 0.0049112 | 0.39838 | 0.66495 | 0.52885 | 0.83904 | 0.89607 | 0.0092843 | 0.40143 | 0.10596 | 0.52885 | 0 | 0.41302 | 0.0049107 | 0.27472 | 0.65201 | 0.52885 | 0 | 0.5312 | 0.03228 | 0.3305 | 0 | 0.52885 | 0 | 0.85629 | 0.0025497 | 0.10963 | 0 | 0.52885 | 0
2016-01-14 17:00:00 | 0.90866 | 0.00040449 | 0.28512 | 0.59739 | 0.52885 | 0 | 0.77143 | 0 | 0.45201 | 0.66923 | 0.52885 | 0.83903 | 0.95266 | 0 | 0.38225 | 0.10596 | 0.52885 | 0 | 0.47366 | 0 | 0.28151 | 0.69788 | 0.52885 | 0 | 0.58034 | 0.013834 | 0.34372 | 0 | 0.52885 | 0 | 0.92798 | 0 | 0.082366 | 0 | 0.52885 | 0
2016-01-14 18:00:00 | 0.87934 | 0 | 0.32191 | 0.58408 | 0.52885 | 0 | 0.75691 | 0 | 0.4137 | 0.66923 | 0.52885 | 0.83903 | 0.94996 | 0 | 0.34919 | 0.1102 | 0.52885 | 0 | 0.47648 | 0 | 0.27763 | 0.71729 | 0.52885 | 0 | 0.60246 | 0 | 0.31525 | 0 | 0.52885 | 0 | 0.94698 | 0 | 0.063225 | 0 | 0.52885 | 0
2016-01-14 19:00:00 | 0.84069 | 0 | 0.34031 | 0.58287 | 0.52885 | 0 | 0.72407 | 0 | 0.42136 | 0.68191 | 0.52885 | 0.83902 | 0.93418 | 0 | 0.31414 | 0.11446 | 0.52885 | 0 | 0.48314 | 0 | 0.28611 | 0.71729 | 0.52885 | 0 | 0.60786 | 0 | 0.26338 | 0 | 0.52885 | 0 | 0.96065 | 0 | 0.056264 | 0 | 0.52885 | 0
2016-01-14 20:00:00 | 0.78913 | 0 | 0.39549 | 0.55773 | 0.52885 | 0 | 0.67261 | 0 | 0.46733 | 0.68191 | 0.52885 | 0.83901 | 0.87555 | 0 | 0.35448 | 0.1102 | 0.52885 | 0 | 0.47314 | 0 | 0.28393 | 0.70183 | 0.52885 | 0 | 0.59165 | 0 | 0.20949 | 0 | 0.52885 | 0 | 0.93364 | 0 | 0.077726 | 0 | 0.52885 | 0
2016-01-14 21:00:00 | 0.72522 | 0 | 0.46907 | 0.55713 | 0.52885 | 0 | 0.62384 | 0 | 0.47499 | 0.66064 | 0.52885 | 0.83761 | 0.80421 | 0 | 0.34323 | 0.11446 | 0.52885 | 0 | 0.43661 | 0 | 0.25946 | 0.71729 | 0.52885 | 0 | 0.55184 | 0 | 0.11593 | 0 | 0.52885 | 0 | 0.86696 | 0 | 0.089326 | 0 | 0.52885 | 0
2016-01-14 22:00:00 | 0.65868 | 0 | 0.49666 | 0.54469 | 0.52885 | 0 | 0.5517 | 0 | 0.43668 | 0.62978 | 0.52885 | 0.8376 | 0.71594 | 0 | 0.33001 | 0.10596 | 0.52885 | 0 | 0.39418 | 0 | 0.25461 | 0.68172 | 0.52885 | 0 | 0.50762 | 0 | 0.093556 | 0 | 0.52885 | 0 | 0.78359 | 0 | 0.085266 | 0 | 0.52885 | 0
2016-01-14 23:00:00 | 0.6013 | 0 | 0.43228 | 0.55594 | 0.52885 | 0 | 0.50024 | 0 | 0.42902 | 0.61155 | 0.52885 | 0.8376 | 0.62587 | 0 | 0.27247 | 0.10596 | 0.52885 | 0 | 0.34752 | 0 | 0.21609 | 0.69787 | 0.52885 | 0 | 0.45504 | 0 | 0.094573 | 0 | 0.52885 | 0 | 0.6889 | 0 | 0.069604 | 0 | 0.52885 | 0
2016-01-15 00:00:00 | 0.56257 | 0 | 0.42308 | 0.56667 | 0.52885 | 0 | 0.45083 | 0 | 0.40603 | 0.60692 | 0.52885 | 0.83759 | 0.55286 | 0 | 0.17988 | 0.1102 | 0.52885 | 0 | 0.30035 | 0 | 0.19574 | 0.66922 | 0.52885 | 0 | 0.40541 | 0 | 0.12 | 0 | 0.52885 | 0 | 0.5922 | 0 | 0.053943 | 0 | 0.52885 | 0
2016-01-15 01:00:00 | 0.53651 | 0 | 0.43228 | 0.56607 | 0.52885 | 0 | 0.42415 | 0 | 0.36773 | 0.58334 | 0.52885 | 0.83758 | 0.50911 | 0 | 0.16136 | 0.10174 | 0.52885 | 0 | 0.27368 | 0 | 0.21101 | 0.66069 | 0.52885 | 0 | 0.37494 | 0 | 0.12305 | 0 | 0.52885 | 0 | 0.54885 | 0 | 0.045243 | 0 | 0.52885 | 0
2016-01-15 02:00:00 | 0.52143 | 0 | 0.46907 | 0.57025 | 0.52885 | 0 | 0.40331 | 0 | 0.32176 | 0.58333 | 0.52885 | 0.83898 | 0.48627 | 0 | 0.12367 | 0.10596 | 0.52885 | 0 | 0.2624 | 0 | 0.18266 | 0.6476 | 0.52885 | 0 | 0.36216 | 0 | 0.12406 | 0 | 0.52885 | 0 | 0.52084 | 0 | 0.043503 | 0 | 0.52885 | 0
2016-01-15 03:00:00 | 0.51975 | 0 | 0.45067 | 0.58166 | 0.52885 | 0 | 0.40016 | 0 | 0.29878 | 0.60226 | 0.52885 | 0.83897 | 0.47768 | 0 | 0.11375 | 0.1102 | 0.52885 | 0 | 0.25586 | 0 | 0.17733 | 0.65636 | 0.52885 | 0 | 0.35823 | 0 | 0.10474 | 0 | 0.52885 | 0 | 0.51184 | 0 | 0.040602 | 0 | 0.52885 | 0
2016-01-15 04:00:00 | 0.52617 | 0 | 0.45987 | 0.58527 | 0.52885 | 0 | 0.40868 | 0 | 0.23749 | 0.61615 | 0.52885 | 0.83896 | 0.4805 | 0 | 0.10317 | 0.1102 | 0.52885 | 0 | 0.26086 | 0 | 0.15456 | 0.65636 | 0.52885 | 0 | 0.35872 | 0 | 0.092538 | 0 | 0.52885 | 0 | 0.50784 | 0 | 0.042342 | 0 | 0.52885 | 0
2016-01-15 05:00:00 | 0.56335 | 0 | 0.39548 | 0.58166 | 0.52885 | 0 | 0.43141 | 0 | 0.1762 | 0.60226 | 0.52885 | 0.84036 | 0.50937 | 0 | 0.082665 | 0.10596 | 0.52885 | 0 | 0.27368 | 0 | 0.15068 | 0.66921 | 0.52885 | 0 | 0.3769 | 0 | 0.11084 | 0 | 0.52885 | 0 | 0.53151 | 0 | 0.028421 | 0 | 0.52885 | 0
2016-01-15 06:00:00 | 0.66763 | 0 | 0.45986 | 0.57684 | 0.52885 | 0 | 0.51634 | 0 | 0.12257 | 0.61614 | 0.52885 | 0.84035 | 0.60713 | 0 | 0.074068 | 0.11446 | 0.52885 | 0 | 0.32175 | 0 | 0.13009 | 0.68172 | 0.52885 | 0 | 0.43538 | 0 | 0.12304 | 0 | 0.52885 | 0 | 0.61087 | 0 | 0.031902 | 0 | 0.52885 | 0
2016-01-15 07:00:00 | 0.79975 | 0 | 0.50585 | 0.55593 | 0.52885 | 0 | 0.62636 | 0 | 0.08427 | 0.64316 | 0.52885 | 0.84034 | 0.73403 | 0.00042199 | 0.067455 | 0.1102 | 0.52885 | 0 | 0.36931 | 0.0030691 | 0.1267 | 0.68986 | 0.52885 | 0 | 0.52727 | 0 | 0.11796 | 0 | 0.52885 | 0 | 0.73525 | 0 | 0.044662 | 0 | 0.52885 | 0
2016-01-15 08:00:00 | 0.87934 | 0.021706 | 0.52424 | 0.5177 | 0.52885 | 0 | 0.71665 | 0.044199 | 0.12257 | 0.59757 | 0.52885 | 0.83894 | 0.80998 | 0.045153 | 0.072084 | 0.097551 | 0.52885 | 0 | 0.40046 | 0.044194 | 0.11337 | 0.66921 | 0.52885 | 0 | 0.56118 | 0.033816 | 0.097622 | 0 | 0.52885 | 0 | 0.8036 | 0.038243 | 0.063803 | 0 | 0.52885 | 0
2016-01-15 09:00:00 | 0.91796 | 0.099364 | 0.53344 | 0.52236 | 0.52885 | 0 | 0.75549 | 0.1547 | 0.11491 | 0.59757 | 0.52885 | 0.83614 | 0.86695 | 0.17808 | 0.058857 | 0.10174 | 0.52885 | 0 | 0.4129 | 0.12092 | 0.10635 | 0.69388 | 0.52885 | 0 | 0.5656 | 0.12143 | 0.094571 | 0 | 0.52885 | 0 | 0.84795 | 0.20226 | 0.076563 | 0 | 0.52885 | 0
2016-01-15 10:00:00 | 0.93241 | 0.21693 | 0.55183 | 0.55 | 0.52885 | 0 | 0.75612 | 0.26716 | 0.1379 | 0.64757 | 0.52885 | 0.83753 | 0.88517 | 0.32536 | 0.068116 | 0.11446 | 0.52885 | 0 | 0.40533 | 0.18629 | 0.10489 | 0.72106 | 0.52885 | 0 | 0.53366 | 0.2029 | 0.085419 | 0 | 0.52885 | 0 | 0.83661 | 0.39008 | 0.082943 | 0 | 0.52885 | 0
2016-01-15 11:00:00 | 0.91943 | 0.23917 | 0.61621 | 0.56665 | 0.52885 | 0 | 0.7558 | 0.37618 | 0.11491 | 0.7066 | 0.52885 | 0.84032 | 0.86271 | 0.33633 | 0.060841 | 0.13615 | 0.52885 | 0 | 0.41341 | 0.24675 | 0.11555 | 0.69388 | 0.52885 | 0 | 0.52531 | 0.27206 | 0.14745 | 0 | 0.52885 | 0 | 0.8096 | 0.41048 | 0.098024 | 0 | 0.52885 | 0
2016-01-15 12:00:00 | 0.83227 | 0.23769 | 0.59782 | 0.55177 | 0.52885 | 0 | 0.70292 | 0.40565 | 0.13023 | 0.7066 | 0.52885 | 0.84031 | 0.86118 | 0.3819 | 0.062163 | 0.1274 | 0.52885 | 0 | 0.43418 | 0.31181 | 0.12113 | 0.66921 | 0.52885 | 0 | 0.51892 | 0.29973 | 0.18406 | 0 | 0.52885 | 0 | 0.80493 | 0.36713 | 0.116 | 0 | 0.52885 | 0
2016-01-15 13:00:00 | 0.83486 | 0.23931 | 0.50584 | 0.55415 | 0.52885 | 0 | 0.67261 | 0.37323 | 0.084269 | 0.72654 | 0.52885 | 0.83891 | 0.82782 | 0.36122 | 0.044969 | 0.13176 | 0.52885 | 0 | 0.39982 | 0.24061 | 0.12112 | 0.68171 | 0.52885 | 0 | 0.48943 | 0.30895 | 0.21151 | 0 | 0.52885 | 0 | 0.78259 | 0.34504 | 0.12818 | 0 | 0.52885 | 0
2016-01-15 14:00:00 | 0.8563 | 0.18565 | 0.43226 | 0.55296 | 0.52885 | 0 | 0.68682 | 0.25291 | 0.068947 | 0.67769 | 0.52885 | 0.8403 | 0.82628 | 0.27007 | 0.032404 | 0.12306 | 0.52885 | 0 | 0.38636 | 0.14516 | 0.12427 | 0.68986 | 0.52885 | 0 | 0.49435 | 0.2613 | 0.16982 | 0 | 0.52885 | 0 | 0.77359 | 0.27025 | 0.14558 | 0 | 0.52885 | 0
2016-01-15 15:00:00 | 0.85728 | 0.078465 | 0.42307 | 0.57203 | 0.52885 | 0 | 0.70055 | 0.096254 | 0.068947 | 0.66063 | 0.52885 | 0.8389 | 0.8282 | 0.14854 | 0.029759 | 0.11019 | 0.52885 | 0 | 0.39123 | 0.058618 | 0.125 | 0.75017 | 0.52885 | 0 | 0.50516 | 0.16139 | 0.14236 | 0 | 0.52885 | 0 | 0.77959 | 0.17337 | 0.1421 | 0 | 0.52885 | 0
2016-01-15 16:00:00 | 0.87285 | 0.013212 | 0.46905 | 0.58164 | 0.52885 | 0 | 0.72265 | 0.016697 | 0.068947 | 0.7066 | 0.52885 | 0.84029 | 0.85399 | 0.040511 | 0.029759 | 0.11019 | 0.52885 | 0 | 0.41879 | 0.014117 | 0.1032 | 0.82404 | 0.52885 | 0 | 0.51253 | 0.038427 | 0.10474 | 0 | 0.52885 | 0 | 0.81594 | 0.057789 | 0.1247 | 0 | 0.52885 | 0
2016-01-15 17:00:00 | 0.89996 | 0 | 0.44146 | 0.60283 | 0.52885 | 0 | 0.76433 | 0 | 0.084268 | 0.69846 | 0.52885 | 0.83888 | 0.93803 | 0.00084397 | 0.031743 | 0.097549 | 0.52885 | 0 | 0.48122 | 0 | 0.11361 | 0.84403 | 0.52885 | 0 | 0.57052 | 0.021519 | 0.090502 | 0 | 0.52885 | 0 | 0.90797 | 0 | 0.12412 | 0 | 0.52885 | 0
2016-01-15 18:00:00 | 0.88443 | 0 | 0.38628 | 0.60344 | 0.52885 | 0 | 0.75296 | 0 | 0.061286 | 0.70254 | 0.52885 | 0.83888 | 0.95471 | 0 | 0.027775 | 0.10174 | 0.52885 | 0 | 0.48532 | 0 | 0.13784 | 0.82696 | 0.52885 | 0 | 0.60049 | 0 | 0.080333 | 0 | 0.52885 | 0 | 0.94365 | 0 | 0.11368 | 0 | 0.52885 | 0
2016-01-15 19:00:00 | 0.84676 | 0 | 0.35868 | 0.60344 | 0.52885 | 0 | 0.73086 | 0 | 0.068946 | 0.70659 | 0.52885 | 0.83887 | 0.94573 | 0 | 0.023807 | 0.11019 | 0.52885 | 0 | 0.48519 | 0 | 0.12791 | 0.81515 | 0.52885 | 0 | 0.61179 | 0 | 0.073214 | 0 | 0.52885 | 0 | 0.96465 | 0 | 0.092222 | 0 | 0.52885 | 0
2016-01-15 20:00:00 | 0.7959 | 0 | 0.3219 | 0.58043 | 0.52885 | 0 | 0.66504 | 0 | 0.068946 | 0.64756 | 0.52885 | 0.84026 | 0.89415 | 0 | 0.023146 | 0.097549 | 0.52885 | 0 | 0.46994 | 0 | 0.1313 | 0.8091 | 0.52885 | 0 | 0.59902 | 0 | 0.055928 | 0 | 0.52885 | 0 | 0.93698 | 0 | 0.077141 | 0 | 0.52885 | 0
2016-01-15 21:00:00 | 0.74055 | 0 | 0.3127 | 0.56605 | 0.52885 | 0 | 0.62005 | 0 | 0.045964 | 0.63872 | 0.52885 | 0.83886 | 0.82936 | 0 | 0.023145 | 0.10174 | 0.52885 | 0 | 0.43661 | 0 | 0.12984 | 0.80296 | 0.52885 | 0 | 0.55774 | 0 | 0.040675 | 0 | 0.52885 | 0 | 0.87729 | 0 | 0.066701 | 0 | 0.52885 | 0
2016-01-15 22:00:00 | 0.6678 | 0 | 0.33109 | 0.57143 | 0.52885 | 0 | 0.55296 | 0 | 0.061285 | 0.62071 | 0.52885 | 0.84025 | 0.74339 | 0 | 0.031081 | 0.10174 | 0.52885 | 0 | 0.39597 | 0 | 0.10804 | 0.77411 | 0.52885 | 0 | 0.514 | 0 | 0.037624 | 0 | 0.52885 | 0 | 0.79326 | 0 | 0.061481 | 0 | 0.52885 | 0
2016-01-15 23:00:00 | 0.61224 | 0 | 0.38627 | 0.57622 | 0.52885 | 0 | 0.50592 | 0 | 0.068946 | 0.6069 | 0.52885 | 0.84024 | 0.65499 | 0 | 0.039016 | 0.097548 | 0.52885 | 0 | 0.35124 | 0 | 0.10005 | 0.7606 | 0.52885 | 0 | 0.45848 | 0 | 0.061011 | 0 | 0.52885 | 0 | 0.6929 | 0 | 0.059161 | 0 | 0.52885 | 0
2016-01-16 00:00:00 | 0.55931 | 0 | 0.38627 | 0.57382 | 0.52885 | 0 | 0.47435 | 0 | 0.061285 | 0.56391 | 0.52885 | 0.84024 | 0.56916 | 0 | 0.029097 | 0.093381 | 0.52885 | 0 | 0.29906 | 0 | 0.090357 | 0.65635 | 0.52885 | 0 | 0.4059 | 0 | 0.080332 | 0 | 0.52885 | 0 | 0.59253 | 0 | 0.04698 | 0 | 0.52885 | 0
2016-01-16 01:00:00 | 0.53522 | 0 | 0.35868 | 0.57442 | 0.52885 | 0 | 0.44672 | 0 | 0.084267 | 0.57851 | 0.52885 | 0.84023 | 0.52014 | 0 | 0.029097 | 0.097548 | 0.52885 | 0 | 0.2724 | 0 | 0.07994 | 0.63865 | 0.52885 | 0 | 0.3769 | 0 | 0.069146 | 0 | 0.52885 | 0 | 0.55352 | 0 | 0.03828 | 0 | 0.52885 | 0
2016-01-16 02:00:00 | 0.52557 | 0 | 0.3035 | 0.57142 | 0.52885 | 0 | 0.42747 | 0 | 0.091927 | 0.58809 | 0.52885 | 0.84023 | 0.49179 | 0 | 0.031081 | 0.10174 | 0.52885 | 0 | 0.25727 | 0 | 0.073884 | 0.63412 | 0.52885 | 0 | 0.36216 | 0 | 0.059994 | 0 | 0.52885 | 0 | 0.52284 | 0 | 0.029 | 0 | 0.52885 | 0
2016-01-16 03:00:00 | 0.52094 | 0 | 0.36787 | 0.56963 | 0.52885 | 0 | 0.42399 | 0 | 0.091927 | 0.58332 | 0.52885 | 0.84022 | 0.48255 | 0 | 0.032403 | 0.097548 | 0.52885 | 0 | 0.2542 | 0 | 0.074611 | 0.65635 | 0.52885 | 0 | 0.35725 | 0 | 0.068129 | 0 | 0.52885 | 0 | 0.51317 | 0 | 0.02784 | 0 | 0.52885 | 0
2016-01-16 04:00:00 | 0.52943 | 0 | 0.46904 | 0.56962 | 0.52885 | 0 | 0.41957 | 0 | 0.091927 | 0.58332 | 0.52885 | 0.84021 | 0.48499 | 0 | 0.041 | 0.10174 | 0.52885 | 0 | 0.25792 | 0 | 0.076791 | 0.63412 | 0.52885 | 0 | 0.35971 | 0 | 0.055927 | 0 | 0.52885 | 0 | 0.51384 | 0 | 0.03016 | 0 | 0.52885 | 0
2016-01-16 05:00:00 | 0.56135 | 0 | 0.53342 | 0.56663 | 0.52885 | 0 | 0.4502 | 0 | 0.099587 | 0.57851 | 0.52885 | 0.84021 | 0.51475 | 0 | 0.037032 | 0.097547 | 0.52885 | 0 | 0.27496 | 0 | 0.075095 | 0.63412 | 0.52885 | 0 | 0.37887 | 0 | 0.05491 | 0 | 0.52885 | 0 | 0.54218 | 0 | 0.03016 | 0 | 0.52885 | 0
2016-01-16 06:00:00 | 0.67219 | 0 | 0.51502 | 0.56365 | 0.52885 | 0 | 0.53039 | 0 | 0.076605 | 0.56391 | 0.52885 | 0.8388 | 0.61868 | 0 | 0.038355 | 0.09338 | 0.52885 | 0 | 0.32419 | 0 | 0.077033 | 0.64314 | 0.52885 | 0 | 0.43538 | 0 | 0.051859 | 0 | 0.52885 | 0 | 0.62888 | 0 | 0.03248 | 0 | 0.52885 | 0
2016-01-16 07:00:00 | 0.80614 | 0 | 0.60699 | 0.56067 | 0.52885 | 0 | 0.63694 | 0 | 0.10725 | 0.59284 | 0.52885 | 0.8388 | 0.74108 | 0.0021098 | 0.049596 | 0.097547 | 0.52885 | 0 | 0.37713 | 0.019334 | 0.076548 | 0.66067 | 0.52885 | 0 | 0.52727 | 0 | 0.053893 | 0 | 0.52885 | 0 | 0.75258 | 0.014447 | 0.03074 | 0 | 0.52885 | 0
2016-01-16 08:00:00 | 0.89684 | 0.0037748 | 0.53341 | 0.52234 | 0.52885 | 0 | 0.73512 | 0.030937 | 0.13789 | 0.544 | 0.52885 | 0.83879 | 0.80472 | 0.044307 | 0.050257 | 0.085116 | 0.52885 | 0 | 0.41533 | 0.18474 | 0.067827 | 0.65635 | 0.52885 | 0 | 0.55627 | 0.032277 | 0.052876 | 0 | 0.52885 | 0 | 0.82694 | 0.19545 | 0.02784 | 0 | 0.52885 | 0
2016-01-16 09:00:00 | 0.92378 | 0.028581 | 0.5518 | 0.52117 | 0.52885 | 0 | 0.78532 | 0.10804 | 0.16087 | 0.53385 | 0.52885 | 0.83739 | 0.85553 | 0.13292 | 0.052903 | 0.089236 | 0.52885 | 0 | 0.42687 | 0.39649 | 0.065889 | 0.65635 | 0.52885 | 0 | 0.54939 | 0.11527 | 0.054909 | 0 | 0.52885 | 0 | 0.85328 | 0.39431 | 0.0319 | 0 | 0.52885 | 0
2016-01-16 10:00:00 | 0.92606 | 0.047994 | 0.47823 | 0.55056 | 0.52885 | 0 | 0.81184 | 0.19937 | 0.16853 | 0.55897 | 0.52885 | 0.83598 | 0.86015 | 0.1844 | 0.072741 | 0.10174 | 0.52885 | 0 | 0.41456 | 0.50267 | 0.071703 | 0.69387 | 0.52885 | 0 | 0.51253 | 0.19366 | 0.062027 | 0 | 0.52885 | 0 | 0.82194 | 0.48438 | 0.037119 | 0 | 0.52885 | 0
2016-01-16 11:00:00 | 0.92445 | 0.066193 | 0.53341 | 0.56424 | 0.52885 | 0 | 0.80095 | 0.25241 | 0.17619 | 0.57851 | 0.52885 | 0.83458 | 0.85207 | 0.21014 | 0.14284 | 0.11874 | 0.52885 | 0 | 0.40661 | 0.53029 | 0.10707 | 0.66067 | 0.52885 | 0 | 0.47715 | 0.22133 | 0.091515 | 0 | 0.52885 | 0 | 0.79193 | 0.51412 | 0.038859 | 0 | 0.52885 | 0
2016-01-16 12:00:00 | 0.85377 | 0.082236 | 0.48742 | 0.56842 | 0.52885 | 0 | 0.74444 | 0.28924 | 0.16087 | 0.60689 | 0.52885 | 0.83737 | 0.8504 | 0.25571 | 0.18383 | 0.13176 | 0.52885 | 0 | 0.39482 | 0.48272 | 0.13299 | 0.63865 | 0.52885 | 0 | 0.4457 | 0.21671 | 0.11287 | 0 | 0.52885 | 0 | 0.78159 | 0.52007 | 0.038279 | 0 | 0.52885 | 0
2016-01-16 13:00:00 | 0.84949 | 0.074147 | 0.37706 | 0.57201 | 0.52885 | 0 | 0.69613 | 0.21214 | 0.20683 | 0.63424 | 0.52885 | 0.83876 | 0.82256 | 0.25529 | 0.23211 | 0.13176 | 0.52885 | 0 | 0.38559 | 0.42902 | 0.15697 | 0.6734 | 0.52885 | 0 | 0.43587 | 0.20442 | 0.13727 | 0 | 0.52885 | 0 | 0.76526 | 0.49713 | 0.035379 | 0 | 0.52885 | 0
2016-01-16 14:00:00 | 0.87966 | 0.05379 | 0.41385 | 0.56961 | 0.52885 | 0 | 0.73386 | 0.16991 | 0.21449 | 0.64755 | 0.52885 | 0.84015 | 0.82679 | 0.17765 | 0.27575 | 0.12739 | 0.52885 | 0 | 0.38828 | 0.33603 | 0.18846 | 0.65198 | 0.52885 | 0 | 0.44865 | 0.15985 | 0.13829 | 0 | 0.52885 | 0 | 0.78193 | 0.43509 | 0.041759 | 0 | 0.52885 | 0
2016-01-16 15:00:00 | 0.88979 | 0.021974 | 0.39545 | 0.5744 | 0.52885 | 0 | 0.75675 | 0.07857 | 0.26811 | 0.63424 | 0.52885 | 0.83875 | 0.8418 | 0.10929 | 0.28501 | 0.12305 | 0.52885 | 0 | 0.38393 | 0.15682 | 0.19209 | 0.64758 | 0.52885 | 0 | 0.47273 | 0.090681 | 0.11897 | 0 | 0.52885 | 0 | 0.7986 | 0.27703 | 0.062638 | 0 | 0.52885 | 0
2016-01-16 16:00:00 | 0.90196 | 0.0017525 | 0.36786 | 0.58583 | 0.52885 | 0 | 0.75959 | 0.011294 | 0.34472 | 0.6902 | 0.52885 | 0.84014 | 0.85887 | 0.028271 | 0.24864 | 0.11445 | 0.52885 | 0 | 0.40392 | 0.019333 | 0.18967 | 0.66495 | 0.52885 | 0 | 0.5027 | 0.023054 | 0.10372 | 0 | 0.52885 | 0 | 0.81661 | 0.062034 | 0.10034 | 0 | 0.52885 | 0
2016-01-16 17:00:00 | 0.91336 | 0 | 0.41385 | 0.59309 | 0.52885 | 0 | 0.78848 | 0 | 0.39068 | 0.69433 | 0.52885 | 0.83874 | 0.93367 | 0.00042196 | 0.28038 | 0.10595 | 0.52885 | 0 | 0.4702 | 0 | 0.19427 | 0.69386 | 0.52885 | 0 | 0.56658 | 0.016907 | 0.13219 | 0 | 0.52885 | 0 | 0.90797 | 0 | 0.14616 | 0 | 0.52885 | 0
2016-01-16 18:00:00 | 0.88853 | 0 | 0.41384 | 0.58644 | 0.52885 | 0 | 0.77143 | 0 | 0.42898 | 0.67767 | 0.52885 | 0.83873 | 0.9438 | 0 | 0.367 | 0.10595 | 0.52885 | 0 | 0.47814 | 0 | 0.24005 | 0.764 | 0.52885 | 0 | 0.59705 | 0 | 0.21353 | 0 | 0.52885 | 0 | 0.95198 | 0 | 0.18675 | 0 | 0.52885 | 0
2016-01-16 19:00:00 | 0.85118 | 0 | 0.49661 | 0.58342 | 0.52885 | 0 | 0.7386 | 0 | 0.45962 | 0.64314 | 0.52885 | 0.83593 | 0.94137 | 0 | 0.40734 | 0.093378 | 0.52885 | 0 | 0.47571 | 0 | 0.27687 | 0.77409 | 0.52885 | 0 | 0.60835 | 0 | 0.2359 | 0 | 0.52885 | 0 | 0.97132 | 0 | 0.23083 | 0 | 0.52885 | 0
2016-01-16 20:00:00 | 0.7967 | 0 | 0.46902 | 0.53933 | 0.52885 | 0 | 0.68871 | 0 | 0.50558 | 0.62975 | 0.52885 | 0.83592 | 0.8903 | 0 | 0.42652 | 0.089234 | 0.52885 | 0 | 0.46109 | 0 | 0.30231 | 0.75366 | 0.52885 | 0 | 0.59214 | 0 | 0.23692 | 0 | 0.52885 | 0 | 0.94865 | 0 | 0.28535 | 0 | 0.52885 | 0
2016-01-16 21:00:00 | 0.73813 | 0 | 0.48741 | 0.54523 | 0.52885 | 0 | 0.64309 | 0 | 0.54388 | 0.6387 | 0.52885 | 0.83452 | 0.82089 | 0 | 0.42189 | 0.097544 | 0.52885 | 0 | 0.42764 | 0 | 0.3086 | 0.7285 | 0.52885 | 0 | 0.54742 | 0 | 0.24912 | 0 | 0.52885 | 0 | 0.87963 | 0 | 0.34393 | 0 | 0.52885 | 0
2016-01-16 22:00:00 | 0.66871 | 0 | 0.49661 | 0.547 | 0.52885 | 0 | 0.58532 | 0 | 0.55154 | 0.60223 | 0.52885 | 0.83451 | 0.7389 | 0 | 0.42784 | 0.089234 | 0.52885 | 0 | 0.38123 | 0 | 0.30497 | 0.74662 | 0.52885 | 0 | 0.49877 | 0 | 0.29386 | 0 | 0.52885 | 0 | 0.78893 | 0 | 0.38742 | 0 | 0.52885 | 0
2016-01-16 23:00:00 | 0.61414 | 0 | 0.45982 | 0.56244 | 0.52885 | 0 | 0.53528 | 0 | 0.55154 | 0.5833 | 0.52885 | 0.83451 | 0.6487 | 0 | 0.43577 | 0.089234 | 0.52885 | 0 | 0.32996 | 0 | 0.32168 | 0.75713 | 0.52885 | 0 | 0.44668 | 0 | 0.32538 | 0 | 0.52885 | 0 | 0.68089 | 0 | 0.43556 | 0 | 0.52885 | 0
2016-01-17 00:00:00 | 0.56871 | 0 | 0.56098 | 0.52641 | 0.52885 | 0 | 0.49203 | 0 | 0.5592 | 0.58808 | 0.52885 | 0.8345 | 0.55183 | 0 | 0.4404 | 0.097544 | 0.52885 | 0 | 0.29945 | 0 | 0.32483 | 0.764 | 0.52885 | 0 | 0.39705 | 0 | 0.34876 | 0 | 0.52885 | 0 | 0.60687 | 0 | 0.47442 | 0 | 0.52885 | 0
2016-01-17 01:00:00 | 0.53557 | 0 | 0.515 | 0.52174 | 0.52885 | 0 | 0.46977 | 0 | 0.55919 | 0.60223 | 0.52885 | 0.83449 | 0.5009 | 0 | 0.49462 | 0.10173 | 0.52885 | 0 | 0.27586 | 0 | 0.35002 | 0.73946 | 0.52885 | 0 | 0.36658 | 0 | 0.32131 | 0 | 0.52885 | 0 | 0.53751 | 0 | 0.47268 | 0 | 0.52885 | 0
2016-01-17 02:00:00 | 0.52354 | 0 | 0.52419 | 0.51358 | 0.52885 | 0 | 0.45335 | 0 | 0.54387 | 0.62068 | 0.52885 | 0.83449 | 0.47498 | 0 | 0.53297 | 0.10595 | 0.52885 | 0 | 0.26112 | 0 | 0.36141 | 0.70571 | 0.52885 | 0 | 0.35233 | 0 | 0.27657 | 0 | 0.52885 | 0 | 0.5055 | 0 | 0.46804 | 0 | 0.52885 | 0
2016-01-17 03:00:00 | 0.52192 | 0 | 0.5058 | 0.513 | 0.52885 | 0 | 0.45178 | 0 | 0.51323 | 0.61611 | 0.52885 | 0.83308 | 0.4669 | 0 | 0.5257 | 0.11019 | 0.52885 | 0 | 0.25471 | 0 | 0.32822 | 0.71725 | 0.52885 | 0 | 0.34693 | 0 | 0.2603 | 0 | 0.52885 | 0 | 0.49483 | 0 | 0.4634 | 0 | 0.52885 | 0
2016-01-17 04:00:00 | 0.5276 | 0 | 0.43223 | 0.52875 | 0.52885 | 0 | 0.4472 | 0 | 0.55153 | 0.62068 | 0.52885 | 0.83308 | 0.46728 | 0 | 0.52768 | 0.10595 | 0.52885 | 0 | 0.25356 | 0 | 0.31102 | 0.70571 | 0.52885 | 0 | 0.34742 | 0 | 0.21658 | 0 | 0.52885 | 0 | 0.50517 | 0 | 0.46571 | 0 | 0.52885 | 0
2016-01-17 05:00:00 | 0.55949 | 0 | 0.36785 | 0.52524 | 0.52885 | 0 | 0.46709 | 0 | 0.58983 | 0.65192 | 0.52885 | 0.83307 | 0.49551 | 0 | 0.51512 | 0.11445 | 0.52885 | 0 | 0.2624 | 0 | 0.30279 | 0.68168 | 0.52885 | 0 | 0.36609 | 0 | 0.23081 | 0 | 0.52885 | 0 | 0.52784 | 0 | 0.46803 | 0 | 0.52885 | 0
2016-01-17 06:00:00 | 0.66201 | 0 | 0.33107 | 0.53285 | 0.52885 | 0 | 0.53197 | 0 | 0.55919 | 0.62068 | 0.52885 | 0.83307 | 0.59482 | 0 | 0.50718 | 0.10595 | 0.52885 | 0 | 0.30547 | 0 | 0.31635 | 0.71343 | 0.52885 | 0 | 0.42604 | 0 | 0.25928 | 0 | 0.52885 | 0 | 0.60153 | 0 | 0.49065 | 0 | 0.52885 | 0
2016-01-17 07:00:00 | 0.80582 | 0 | 0.27589 | 0.52875 | 0.52885 | 0 | 0.62936 | 0 | 0.55153 | 0.63869 | 0.52885 | 0.83306 | 0.71876 | 0 | 0.51776 | 0.11019 | 0.52885 | 0 | 0.35303 | 0.013502 | 0.32798 | 0.72478 | 0.52885 | 0 | 0.51597 | 0 | 0.29792 | 0 | 0.52885 | 0 | 0.72024 | 0.0076477 | 0.47209 | 0 | 0.52885 | 0
2016-01-17 08:00:00 | 0.89926 | 0.0024265 | 0.27589 | 0.50141 | 0.52885 | 0 | 0.72423 | 0.018659 | 0.54387 | 0.64753 | 0.52885 | 0.83305 | 0.78625 | 0.02827 | 0.52371 | 0.11445 | 0.52885 | 0 | 0.39367 | 0.11385 | 0.31998 | 0.68983 | 0.52885 | 0 | 0.55332 | 0.036886 | 0.31927 | 0 | 0.52885 | 0 | 0.78426 | 0.090923 | 0.49703 | 0 | 0.52885 | 0
2016-01-17 09:00:00 | 0.93069 | 0.014694 | 0.27589 | 0.51125 | 0.52885 | 0 | 0.76322 | 0.071692 | 0.54386 | 0.65627 | 0.52885 | 0.82327 | 0.83988 | 0.068354 | 0.52106 | 0.12739 | 0.52885 | 0 | 0.39828 | 0.22064 | 0.33984 | 0.68983 | 0.52885 | 0 | 0.57002 | 0.1291 | 0.29792 | 0 | 0.52885 | 0 | 0.80627 | 0.20649 | 0.50979 | 0 | 0.52885 | 0
2016-01-17 10:00:00 | 0.94034 | 0.020221 | 0.26669 | 0.52582 | 0.52885 | 0 | 0.77916 | 0.14829 | 0.52088 | 0.62974 | 0.52885 | 0.82187 | 0.83898 | 0.070886 | 0.55214 | 0.13614 | 0.52885 | 0 | 0.38149 | 0.28017 | 0.36939 | 0.71343 | 0.52885 | 0 | 0.5656 | 0.23514 | 0.28368 | 0 | 0.52885 | 0 | 0.7866 | 0.25492 | 0.5382 | 0 | 0.52885 | 0
2016-01-17 11:00:00 | 0.94006 | 0.022647 | 0.2299 | 0.5464 | 0.52885 | 0 | 0.7738 | 0.13553 | 0.51322 | 0.68186 | 0.52885 | 0.82186 | 0.82897 | 0.083543 | 0.58917 | 0.15847 | 0.52885 | 0 | 0.36418 | 0.30748 | 0.39676 | 0.75015 | 0.52885 | 0 | 0.55283 | 0.30277 | 0.26843 | 0 | 0.52885 | 0 | 0.7866 | 0.31525 | 0.56836 | 0 | 0.52885 | 0
2016-01-17 12:00:00 | 0.86478 | 0.026017 | 0.19312 | 0.54285 | 0.52885 | 0 | 0.72423 | 0.13749 | 0.5362 | 0.69842 | 0.52885 | 0.82046 | 0.8196 | 0.075105 | 0.60305 | 0.16759 | 0.52885 | 0 | 0.36393 | 0.30011 | 0.4331 | 0.73945 | 0.52885 | 0 | 0.54201 | 0.32889 | 0.24708 | 0 | 0.52885 | 0 | 0.77959 | 0.3195 | 0.55212 | 0 | 0.52885 | 0
2016-01-17 13:00:00 | 0.86745 | 0.033701 | 0.18392 | 0.54344 | 0.52885 | 0 | 0.6974 | 0.093296 | 0.55152 | 0.68604 | 0.52885 | 0.82185 | 0.79009 | 0.069197 | 0.57197 | 0.15395 | 0.52885 | 0 | 0.38059 | 0.27495 | 0.44085 | 0.78393 | 0.52885 | 0 | 0.51302 | 0.30584 | 0.21149 | 0 | 0.52885 | 0 | 0.74825 | 0.25152 | 0.57648 | 0 | 0.52885 | 0
2016-01-17 14:00:00 | 0.88811 | 0.029252 | 0.19312 | 0.52406 | 0.52885 | 0 | 0.73307 | 0.055487 | 0.5362 | 0.71859 | 0.52885 | 0.82045 | 0.82717 | 0.085652 | 0.55213 | 0.15395 | 0.52885 | 0 | 0.35816 | 0.15159 | 0.47645 | 0.76738 | 0.52885 | 0 | 0.49582 | 0.24129 | 0.18404 | 0 | 0.52885 | 0 | 0.76692 | 0.20479 | 0.58575 | 0 | 0.52885 | 0
2016-01-17 15:00:00 | 0.89421 | 0.017794 | 0.18392 | 0.52464 | 0.52885 | 0 | 0.75391 | 0.030935 | 0.5362 | 0.70656 | 0.52885 | 0.81905 | 0.83962 | 0.042615 | 0.51841 | 0.12739 | 0.52885 | 0 | 0.36085 | 0.066282 | 0.45998 | 0.75712 | 0.52885 | 0 | 0.48698 | 0.1291 | 0.13218 | 0 | 0.52885 | 0 | 0.76759 | 0.091771 | 0.55096 | 0 | 0.52885 | 0
2016-01-17 16:00:00 | 0.89709 | 0.0037745 | 0.19312 | 0.52874 | 0.52885 | 0 | 0.77143 | 0.0073654 | 0.51322 | 0.69842 | 0.52885 | 0.82044 | 0.86297 | 0.0092825 | 0.44303 | 0.11445 | 0.52885 | 0 | 0.40264 | 0.010126 | 0.44981 | 0.82401 | 0.52885 | 0 | 0.49926 | 0.030737 | 0.12201 | 0 | 0.52885 | 0 | 0.8126 | 0.020393 | 0.53298 | 0 | 0.52885 | 0
2016-01-17 17:00:00 | 0.908 | 0.00040441 | 0.25749 | 0.55646 | 0.52885 | 0 | 0.78769 | 0 | 0.43662 | 0.71059 | 0.52885 | 0.82043 | 0.93649 | 0 | 0.4298 | 0.11445 | 0.52885 | 0 | 0.46648 | 0 | 0.41832 | 0.84677 | 0.52885 | 0 | 0.55823 | 0.026127 | 0.11896 | 0 | 0.52885 | 0 | 0.89997 | 0 | 0.50978 | 0 | 0.52885 | 0
2016-01-17 18:00:00 | 0.88509 | 0 | 0.2391 | 0.56242 | 0.52885 | 0 | 0.7678 | 0 | 0.42129 | 0.69842 | 0.52885 | 0.81903 | 0.94432 | 0 | 0.43707 | 0.11018 | 0.52885 | 0 | 0.46879 | 0 | 0.34953 | 0.82401 | 0.52885 | 0 | 0.58575 | 0 | 0.12303 | 0 | 0.52885 | 0 | 0.93131 | 0 | 0.50804 | 0 | 0.52885 | 0
2016-01-17 19:00:00 | 0.84216 | 0 | 0.20231 | 0.55349 | 0.52885 | 0 | 0.73765 | 0 | 0.44427 | 0.66917 | 0.52885 | 0.81763 | 0.93649 | 0 | 0.45757 | 0.10173 | 0.52885 | 0 | 0.46968 | 0 | 0.35655 | 0.80601 | 0.52885 | 0 | 0.59263 | 0 | 0.11489 | 0 | 0.52885 | 0 | 0.94465 | 0 | 0.52891 | 0 | 0.52885 | 0
2016-01-17 20:00:00 | 0.78586 | 0 | 0.31266 | 0.54934 | 0.52885 | 0 | 0.67845 | 0 | 0.45193 | 0.63868 | 0.52885 | 0.8246 | 0.87927 | 0 | 0.46749 | 0.09754 | 0.52885 | 0 | 0.45481 | 0 | 0.38004 | 0.80601 | 0.52885 | 0 | 0.57985 | 0 | 0.11184 | 0 | 0.52885 | 0 | 0.91397 | 0 | 0.55385 | 0 | 0.52885 | 0
2016-01-17 21:00:00 | 0.72399 | 0 | 0.29427 | 0.54461 | 0.52885 | 0 | 0.63978 | 0 | 0.44427 | 0.62973 | 0.52885 | 0.82878 | 0.80216 | 0 | 0.42583 | 0.09754 | 0.52885 | 0 | 0.41841 | 0 | 0.3672 | 0.8121 | 0.52885 | 0 | 0.53612 | 0 | 0.13218 | 0 | 0.52885 | 0 | 0.84662 | 0 | 0.52427 | 0 | 0.52885 | 0
2016-01-17 22:00:00 | 0.6571 | 0 | 0.33105 | 0.52464 | 0.52885 | 0 | 0.57537 | 0 | 0.47491 | 0.59752 | 0.52885 | 0.82878 | 0.72145 | 0 | 0.39078 | 0.09754 | 0.52885 | 0 | 0.37957 | 0 | 0.33911 | 0.80907 | 0.52885 | 0 | 0.49582 | 0 | 0.1576 | 0 | 0.52885 | 0 | 0.75892 | 0 | 0.54341 | 0 | 0.52885 | 0
2016-01-17 23:00:00 | 0.602 | 0 | 0.37703 | 0.51763 | 0.52885 | 0 | 0.53654 | 0 | 0.45193 | 0.62521 | 0.52885 | 0.82877 | 0.64434 | 0 | 0.3769 | 0.10595 | 0.52885 | 0 | 0.33509 | 0 | 0.31682 | 0.80601 | 0.52885 | 0 | 0.44717 | 0 | 0.18301 | 0 | 0.52885 | 0 | 0.66222 | 0 | 0.55965 | 0 | 0.52885 | 0
2016-01-18 00:00:00 | 0.55893 | 0 | 0.24829 | 0.48187 | 0.52885 | 0 | 0.47024 | 0 | 0.42129 | 0.44191 | 0.52885 | 0.82877 | 0.54978 | 0 | 0.35177 | 0.064853 | 0.52885 | 0 | 0.2974 | 0 | 0.28775 | 0.63409 | 0.52885 | 0 | 0.40098 | 0 | 0.1881 | 0 | 0.52885 | 0 | 0.61521 | 0 | 0.5869 | 0 | 0.52885 | 0
2016-01-18 01:00:00 | 0.52936 | 0 | 0.2299 | 0.48473 | 0.52885 | 0 | 0.44467 | 0 | 0.39831 | 0.46449 | 0.52885 | 0.82876 | 0.50205 | 0 | 0.324 | 0.072888 | 0.52885 | 0 | 0.27881 | 0 | 0.26547 | 0.63862 | 0.52885 | 0 | 0.37248 | 0 | 0.17895 | 0 | 0.52885 | 0 | 0.56252 | 0 | 0.5956 | 0 | 0.52885 | 0
2016-01-18 02:00:00 | 0.51049 | 0 | 0.19311 | 0.48587 | 0.52885 | 0 | 0.41831 | 0 | 0.40597 | 0.43617 | 0.52885 | 0.83015 | 0.47318 | 0 | 0.29028 | 0.064853 | 0.52885 | 0 | 0.26753 | 0 | 0.24367 | 0.65196 | 0.52885 | 0 | 0.35921 | 0 | 0.17488 | 0 | 0.52885 | 0 | 0.53651 | 0 | 0.5985 | 0 | 0.52885 | 0
2016-01-18 03:00:00 | 0.50011 | 0 | 0.19311 | 0.48931 | 0.52885 | 0 | 0.41389 | 0 | 0.39831 | 0.43617 | 0.52885 | 0.83014 | 0.46254 | 0 | 0.24002 | 0.064853 | 0.52885 | 0 | 0.26356 | 0 | 0.21993 | 0.66917 | 0.52885 | 0 | 0.35283 | 0 | 0.15963 | 0 | 0.52885 | 0 | 0.51751 | 0 | 0.58226 | 0 | 0.52885 | 0
2016-01-18 04:00:00 | 0.5006 | 0 | 0.18392 | 0.4939 | 0.52885 | 0 | 0.40253 | 0 | 0.44426 | 0.43617 | 0.52885 | 0.83014 | 0.46228 | 0 | 0.2182 | 0.064853 | 0.52885 | 0 | 0.2615 | 0 | 0.19401 | 0.68167 | 0.52885 | 0 | 0.35332 | 0 | 0.14336 | 0 | 0.52885 | 0 | 0.52017 | 0 | 0.59154 | 0 | 0.52885 | 0
2016-01-18 05:00:00 | 0.51035 | 0 | 0.16552 | 0.50949 | 0.52885 | 0 | 0.42099 | 0 | 0.4749 | 0.4589 | 0.52885 | 0.83013 | 0.47434 | 0 | 0.21688 | 0.068859 | 0.52885 | 0 | 0.27458 | 0 | 0.20637 | 0.69384 | 0.52885 | 0 | 0.36708 | 0 | 0.13828 | 0 | 0.52885 | 0 | 0.53851 | 0 | 0.59385 | 0 | 0.52885 | 0
2016-01-18 06:00:00 | 0.55672 | 0 | 0.15633 | 0.52229 | 0.52885 | 0 | 0.45162 | 0 | 0.49022 | 0.48646 | 0.52885 | 0.83013 | 0.5272 | 0 | 0.1977 | 0.076938 | 0.52885 | 0 | 0.29701 | 0 | 0.22284 | 0.67754 | 0.52885 | 0 | 0.40541 | 0 | 0.14234 | 0 | 0.52885 | 0 | 0.5882 | 0 | 0.59153 | 0 | 0.52885 | 0
2016-01-18 07:00:00 | 0.63778 | 0 | 0.18392 | 0.54047 | 0.52885 | 0 | 0.50118 | 0 | 0.4749 | 0.51312 | 0.52885 | 0.83012 | 0.59661 | 0.00042191 | 0.18316 | 0.076938 | 0.52885 | 0 | 0.33329 | 0.0024548 | 0.21872 | 0.68167 | 0.52885 | 0 | 0.46585 | 0 | 0.14641 | 0 | 0.52885 | 0 | 0.67256 | 0.00084969 | 0.59791 | 0 | 0.52885 | 0
2016-01-18 08:00:00 | 0.6873 | 0.0017524 | 0.2115 | 0.49505 | 0.52885 | 0 | 0.53544 | 0.017185 | 0.42128 | 0.54899 | 0.52885 | 0.83151 | 0.65627 | 0.046832 | 0.19241 | 0.085108 | 0.52885 | 0 | 0.36559 | 0.041731 | 0.23398 | 0.70957 | 0.52885 | 0 | 0.49386 | 0.036883 | 0.16776 | 0 | 0.52885 | 0 | 0.75358 | 0.05438 | 0.60371 | 0 | 0.52885 | 0
2016-01-18 09:00:00 | 0.72532 | 0.013075 | 0.2207 | 0.52229 | 0.52885 | 0 | 0.56701 | 0.036335 | 0.39064 | 0.54899 | 0.52885 | 0.8315 | 0.71388 | 0.13417 | 0.17456 | 0.093371 | 0.52885 | 0 | 0.38469 | 0.090212 | 0.25529 | 0.73216 | 0.52885 | 0 | 0.52482 | 0.11833 | 0.14946 | 0 | 0.52885 | 0 | 0.80794 | 0.16994 | 0.62169 | 0 | 0.52885 | 0
2016-01-18 10:00:00 | 0.73616 | 0.025611 | 0.25748 | 0.55466 | 0.52885 | 0 | 0.58595 | 0.087399 | 0.4366 | 0.56387 | 0.52885 | 0.8315 | 0.71337 | 0.19028 | 0.19109 | 0.11444 | 0.52885 | 0 | 0.39303 | 0.10249 | 0.22962 | 0.71723 | 0.52885 | 0 | 0.51548 | 0.19825 | 0.13319 | 0 | 0.52885 | 0 | 0.8006 | 0.25491 | 0.63908 | 0 | 0.52885 | 0
2016-01-18 11:00:00 | 0.72455 | 0.031138 | 0.25748 | 0.56956 | 0.52885 | 0 | 0.59384 | 0.15663 | 0.45192 | 0.55398 | 0.52885 | 0.83149 | 0.71517 | 0.29449 | 0.23076 | 0.11873 | 0.52885 | 0 | 0.38008 | 0.12826 | 0.22816 | 0.70177 | 0.52885 | 0 | 0.46929 | 0.26433 | 0.12099 | 0 | 0.52885 | 0 | 0.77593 | 0.38406 | 0.63908 | 0 | 0.52885 | 0
2016-01-18 12:00:00 | 0.67636 | 0.033699 | 0.29426 | 0.56837 | 0.52885 | 0 | 0.57601 | 0.1802 | 0.44426 | 0.5928 | 0.52885 | 0.83149 | 0.70426 | 0.36495 | 0.30746 | 0.12738 | 0.52885 | 0 | 0.37085 | 0.19331 | 0.25553 | 0.64755 | 0.52885 | 0 | 0.45602 | 0.30428 | 0.091505 | 0 | 0.52885 | 0 | 0.75125 | 0.37131 | 0.61588 | 0 | 0.52885 | 0
2016-01-18 13:00:00 | 0.63665 | 0.042191 | 0.40461 | 0.55763 | 0.52885 | 0 | 0.52755 | 0.15123 | 0.48255 | 0.58328 | 0.52885 | 0.83148 | 0.6718 | 0.33457 | 0.32002 | 0.11444 | 0.52885 | 0 | 0.3338 | 0.19423 | 0.28096 | 0.61078 | 0.52885 | 0 | 0.45504 | 0.33963 | 0.063036 | 0 | 0.52885 | 0 | 0.73224 | 0.30164 | 0.62458 | 0 | 0.52885 | 0
2016-01-18 14:00:00 | 0.61677 | 0.027768 | 0.49656 | 0.55763 | 0.52885 | 0 | 0.53275 | 0.11342 | 0.50553 | 0.57363 | 0.52885 | 0.83147 | 0.67308 | 0.22741 | 0.26382 | 0.10173 | 0.52885 | 0 | 0.31329 | 0.17091 | 0.27055 | 0.61553 | 0.52885 | 0 | 0.43833 | 0.28277 | 0.051852 | 0 | 0.52885 | 0 | 0.72424 | 0.17673 | 0.6298 | 0 | 0.52885 | 0
2016-01-18 15:00:00 | 0.62203 | 0.013345 | 0.55174 | 0.55051 | 0.52885 | 0 | 0.53702 | 0.065794 | 0.50553 | 0.55894 | 0.52885 | 0.83147 | 0.67039 | 0.13374 | 0.21291 | 0.089227 | 0.52885 | 0 | 0.32944 | 0.091132 | 0.28871 | 0.65631 | 0.52885 | 0 | 0.43636 | 0.16751 | 0.070153 | 0 | 0.52885 | 0 | 0.74358 | 0.073072 | 0.65067 | 0 | 0.52885 | 0
2016-01-18 16:00:00 | 0.63879 | 0.0022915 | 0.58852 | 0.54577 | 0.52885 | 0 | 0.54743 | 0.014239 | 0.45191 | 0.5928 | 0.52885 | 0.83146 | 0.68617 | 0.03333 | 0.17654 | 0.081011 | 0.52885 | 0 | 0.36175 | 0.014421 | 0.32892 | 0.67336 | 0.52885 | 0 | 0.46093 | 0.044566 | 0.097604 | 0 | 0.52885 | 0 | 0.78526 | 0.012745 | 0.65241 | 0 | 0.52885 | 0
2016-01-18 17:00:00 | 0.69302 | 0.00013479 | 0.53334 | 0.57435 | 0.52885 | 0 | 0.58911 | 0 | 0.42893 | 0.58805 | 0.52885 | 0.83146 | 0.78124 | 0 | 0.20034 | 0.072886 | 0.52885 | 0 | 0.43225 | 0 | 0.38003 | 0.67336 | 0.52885 | 0 | 0.5258 | 0.036882 | 0.10269 | 0 | 0.52885 | 0 | 0.85929 | 0 | 0.66053 | 0 | 0.52885 | 0
2016-01-18 18:00:00 | 0.70982 | 0 | 0.59771 | 0.56298 | 0.52885 | 0 | 0.61294 | 0 | 0.45191 | 0.55894 | 0.52885 | 0.83145 | 0.8196 | 0 | 0.22877 | 0.068857 | 0.52885 | 0 | 0.45263 | 0 | 0.38075 | 0.65195 | 0.52885 | 0 | 0.56167 | 0 | 0.070153 | 0 | 0.52885 | 0 | 0.91364 | 0 | 0.70112 | 0 | 0.52885 | 0
2016-01-18 19:00:00 | 0.69313 | 0 | 0.48736 | 0.5511 | 0.52885 | 0 | 0.62036 | 0 | 0.49021 | 0.58805 | 0.52885 | 0.82446 | 0.82679 | 0 | 0.30878 | 0.076936 | 0.52885 | 0 | 0.44917 | 0 | 0.40546 | 0.64754 | 0.52885 | 0 | 0.5715 | 0 | 0.082353 | 0 | 0.52885 | 0 | 0.92431 | 0 | 0.73476 | 0 | 0.52885 | 0
2016-01-18 20:00:00 | 0.64107 | 0 | 0.49656 | 0.51587 | 0.52885 | 0 | 0.58421 | 0 | 0.49786 | 0.57363 | 0.52885 | 0.81888 | 0.78188 | 0 | 0.39143 | 0.076936 | 0.52885 | 0 | 0.42943 | 0 | 0.44179 | 0.63408 | 0.52885 | 0 | 0.55823 | 0 | 0.10065 | 0 | 0.52885 | 0 | 0.88896 | 0 | 0.71272 | 0 | 0.52885 | 0
2016-01-18 21:00:00 | 0.5893 | 0 | 0.47817 | 0.50022 | 0.52885 | 0 | 0.55075 | 0 | 0.53616 | 0.58327 | 0.52885 | 0.83003 | 0.71504 | 0 | 0.45424 | 0.076936 | 0.52885 | 0 | 0.3861 | 0 | 0.44978 | 0.62023 | 0.52885 | 0 | 0.51548 | 0 | 0.1159 | 0 | 0.52885 | 0 | 0.80894 | 0 | 0.69996 | 0 | 0.52885 | 0
2016-01-18 22:00:00 | 0.5457 | 0 | 0.49656 | 0.51354 | 0.52885 | 0 | 0.51728 | 0 | 0.46722 | 0.59279 | 0.52885 | 0.83003 | 0.6564 | 0 | 0.5349 | 0.08101 | 0.52885 | 0 | 0.3479 | 0 | 0.48611 | 0.63408 | 0.52885 | 0 | 0.48206 | 0 | 0.13624 | 0 | 0.52885 | 0 | 0.75058 | 0 | 0.70807 | 0 | 0.52885 | 0
2016-01-18 23:00:00 | 0.50982 | 0 | 0.51495 | 0.51006 | 0.52885 | 0 | 0.49629 | 0 | 0.45956 | 0.58804 | 0.52885 | 0.83002 | 0.59969 | 0 | 0.61094 | 0.085106 | 0.52885 | 0 | 0.31791 | 0 | 0.51323 | 0.65194 | 0.52885 | 0 | 0.44521 | 0 | 0.183 | 0 | 0.52885 | 0 | 0.68823 | 0 | 0.69126 | 0 | 0.52885 | 0
2016-01-19 00:00:00 | 0.47962 | 0 | 0.45977 | 0.49274 | 0.52885 | 0 | 0.41926 | 0 | 0.44424 | 0.52352 | 0.52885 | 0.82862 | 0.53413 | 0 | 0.69425 | 0.076936 | 0.52885 | 0 | 0.28432 | 0 | 0.5205 | 0.60114 | 0.52885 | 0 | 0.40639 | 0 | 0.19215 | 0 | 0.52885 | 0 | 0.59286 | 0 | 0.60369 | 0 | 0.52885 | 0
2016-01-19 01:00:00 | 0.44984 | 0 | 0.41379 | 0.49159 | 0.52885 | 0 | 0.39337 | 0 | 0.39063 | 0.51311 | 0.52885 | 0.82861 | 0.47639 | 0 | 0.66846 | 0.072885 | 0.52885 | 0 | 0.26061 | 0 | 0.51953 | 0.58128 | 0.52885 | 0 | 0.36904 | 0 | 0.18097 | 0 | 0.52885 | 0 | 0.53585 | 0 | 0.59905 | 0 | 0.52885 | 0
2016-01-19 02:00:00 | 0.43655 | 0 | 0.35862 | 0.49158 | 0.52885 | 0 | 0.37869 | 0 | 0.34467 | 0.52352 | 0.52885 | 0.82861 | 0.44367 | 0 | 0.65061 | 0.072885 | 0.52885 | 0 | 0.24728 | 0 | 0.49676 | 0.58632 | 0.52885 | 0 | 0.34988 | 0 | 0.15657 | 0 | 0.52885 | 0 | 0.4975 | 0 | 0.56831 | 0 | 0.52885 | 0
2016-01-19 03:00:00 | 0.42701 | 0 | 0.26667 | 0.49158 | 0.52885 | 0 | 0.36732 | 0 | 0.35233 | 0.50784 | 0.52885 | 0.8286 | 0.42828 | 0 | 0.64928 | 0.072884 | 0.52885 | 0 | 0.236 | 0 | 0.48562 | 0.56586 | 0.52885 | 0 | 0.34251 | 0 | 0.1098 | 0 | 0.52885 | 0 | 0.48383 | 0 | 0.55613 | 0 | 0.52885 | 0
2016-01-19 04:00:00 | 0.42638 | 0 | 0.23908 | 0.48699 | 0.52885 | 0 | 0.36543 | 0 | 0.28339 | 0.51833 | 0.52885 | 0.8286 | 0.42212 | 0 | 0.65523 | 0.076935 | 0.52885 | 0 | 0.23305 | 0 | 0.46551 | 0.57619 | 0.52885 | 0 | 0.34201 | 0 | 0.1037 | 0 | 0.52885 | 0 | 0.47149 | 0 | 0.47552 | 0 | 0.52885 | 0
2016-01-19 05:00:00 | 0.43378 | 0 | 0.25747 | 0.49618 | 0.52885 | 0 | 0.36922 | 0 | 0.30637 | 0.54897 | 0.52885 | 0.82859 | 0.43149 | 0 | 0.6506 | 0.081009 | 0.52885 | 0 | 0.2342 | 0 | 0.47544 | 0.56586 | 0.52885 | 0 | 0.34595 | 0 | 0.10167 | 0 | 0.52885 | 0 | 0.48283 | 0 | 0.41985 | 0 | 0.52885 | 0
2016-01-19 06:00:00 | 0.45682 | 0 | 0.31264 | 0.49561 | 0.52885 | 0 | 0.38406 | 0 | 0.34467 | 0.55893 | 0.52885 | 0.82858 | 0.45817 | 0 | 0.64333 | 0.085105 | 0.52885 | 0 | 0.24843 | 0 | 0.48925 | 0.5913 | 0.52885 | 0 | 0.36462 | 0 | 0.089468 | 0 | 0.52885 | 0 | 0.50517 | 0 | 0.38216 | 0 | 0.52885 | 0
2016-01-19 07:00:00 | 0.4819 | 0 | 0.37701 | 0.4933 | 0.52885 | 0 | 0.39779 | 0.00049098 | 0.3753 | 0.55893 | 0.52885 | 0.82858 | 0.48563 | 0.00042189 | 0.68696 | 0.076935 | 0.52885 | 0 | 0.25868 | 0.0015341 | 0.49821 | 0.61077 | 0.52885 | 0 | 0.38821 | 0 | 0.085401 | 0 | 0.52885 | 0 | 0.54451 | 0 | 0.40709 | 0 | 0.52885 | 0
2016-01-19 08:00:00 | 0.49877 | 0.0067394 | 0.41379 | 0.46988 | 0.52885 | 0 | 0.42399 | 0.04517 | 0.38296 | 0.55893 | 0.52885 | 0.82857 | 0.52669 | 0.010547 | 0.65985 | 0.081008 | 0.52885 | 0 | 0.28394 | 0.015955 | 0.58661 | 0.64753 | 0.52885 | 0 | 0.4231 | 0.016904 | 0.095567 | 0 | 0.52885 | 0 | 0.61354 | 0.013594 | 0.44014 | 0 | 0.52885 | 0
2016-01-19 09:00:00 | 0.54241 | 0.030193 | 0.45976 | 0.4807 | 0.52885 | 0 | 0.46535 | 0.11587 | 0.3753 | 0.57362 | 0.52885 | 0.82857 | 0.59751 | 0.069189 | 0.60233 | 0.089224 | 0.52885 | 0 | 0.31393 | 0.031603 | 0.62754 | 0.66062 | 0.52885 | 0 | 0.45995 | 0.046101 | 0.11183 | 0 | 0.52885 | 0 | 0.71224 | 0.04758 | 0.46798 | 0 | 0.52885 | 0
2016-01-19 10:00:00 | 0.56903 | 0.048389 | 0.46896 | 0.51353 | 0.52885 | 0 | 0.52407 | 0.17135 | 0.36764 | 0.57362 | 0.52885 | 0.82856 | 0.62664 | 0.079736 | 0.55274 | 0.093367 | 0.52885 | 0 | 0.34585 | 0.073331 | 0.62996 | 0.65194 | 0.52885 | 0 | 0.46339 | 0.066078 | 0.1525 | 0 | 0.52885 | 0 | 0.74625 | 0.062023 | 0.52655 | 0 | 0.52885 | 0
2016-01-19 11:00:00 | 0.58194 | 0.056611 | 0.45056 | 0.52811 | 0.52885 | 0 | 0.54081 | 0.23125 | 0.36764 | 0.55892 | 0.52885 | 0.82855 | 0.64473 | 0.11475 | 0.56795 | 0.097534 | 0.52885 | 0 | 0.34701 | 0.054615 | 0.61228 | 0.6563 | 0.52885 | 0 | 0.46536 | 0.067614 | 0.1708 | 0 | 0.52885 | 0 | 0.78026 | 0.11215 | 0.59961 | 0 | 0.52885 | 0
2016-01-19 12:00:00 | 0.5724 | 0.060519 | 0.44137 | 0.52928 | 0.52885 | 0 | 0.53733 | 0.21996 | 0.39062 | 0.55892 | 0.52885 | 0.82855 | 0.6591 | 0.10885 | 0.54613 | 0.10172 | 0.52885 | 0 | 0.35406 | 0.046637 | 0.57086 | 0.62488 | 0.52885 | 0 | 0.47322 | 0.064541 | 0.22468 | 0 | 0.52885 | 0 | 0.74825 | 0.11045 | 0.61991 | 0 | 0.52885 | 0
2016-01-19 13:00:00 | 0.54304 | 0.045423 | 0.377 | 0.53514 | 0.52885 | 0 | 0.48587 | 0.12765 | 0.41359 | 0.56875 | 0.52885 | 0.82994 | 0.62484 | 0.095345 | 0.45488 | 0.10172 | 0.52885 | 0 | 0.32419 | 0.027 | 0.48658 | 0.64753 | 0.52885 | 0 | 0.46437 | 0.069151 | 0.25722 | 0 | 0.52885 | 0 | 0.63088 | 0.064572 | 0.61295 | 0 | 0.52885 | 0
2016-01-19 14:00:00 | 0.53834 | 0.038819 | 0.39539 | 0.53808 | 0.52885 | 0 | 0.47798 | 0.096721 | 0.42125 | 0.57362 | 0.52885 | 0.83133 | 0.59533 | 0.071298 | 0.41918 | 0.10172 | 0.52885 | 0 | 0.31675 | 0.041421 | 0.45291 | 0.64753 | 0.52885 | 0 | 0.42359 | 0.061467 | 0.21858 | 0 | 0.52885 | 0 | 0.62521 | 0.14444 | 0.60309 | 0 | 0.52885 | 0
2016-01-19 15:00:00 | 0.54265 | 0.016983 | 0.41378 | 0.54221 | 0.52885 | 0 | 0.47293 | 0.049588 | 0.35998 | 0.58326 | 0.52885 | 0.83272 | 0.62048 | 0.07636 | 0.38943 | 0.089223 | 0.52885 | 0 | 0.32996 | 0.047557 | 0.38751 | 0.66914 | 0.52885 | 0 | 0.39214 | 0.047637 | 0.17283 | 0 | 0.52885 | 0 | 0.67089 | 0.14444 | 0.61816 | 0 | 0.52885 | 0
2016-01-19 16:00:00 | 0.55026 | 0.0031001 | 0.53332 | 0.53338 | 0.52885 | 0 | 0.49487 | 0.015711 | 0.31402 | 0.61147 | 0.52885 | 0.83271 | 0.62202 | 0.016453 | 0.46414 | 0.085104 | 0.52885 | 0 | 0.33867 | 0.0092046 | 0.4282 | 0.68165 | 0.52885 | 0 | 0.41867 | 0.01844 | 0.16165 | 0 | 0.52885 | 0 | 0.67656 | 0.028037 | 0.617 | 0 | 0.52885 | 0
2016-01-19 17:00:00 | 0.59954 | 0.00013479 | 0.5609 | 0.53808 | 0.52885 | 0 | 0.53623 | 0 | 0.32168 | 0.61147 | 0.52885 | 0.83271 | 0.69246 | 0.0025313 | 0.49984 | 0.081007 | 0.52885 | 0 | 0.37918 | 0 | 0.40108 | 0.67335 | 0.52885 | 0 | 0.48501 | 0.035343 | 0.13623 | 0 | 0.52885 | 0 | 0.74091 | 0 | 0.60134 | 0 | 0.52885 | 0
2016-01-19 18:00:00 | 0.62561 | 0 | 0.49653 | 0.52693 | 0.52885 | 0 | 0.5629 | 0 | 0.35998 | 0.62518 | 0.52885 | 0.82432 | 0.71722 | 0 | 0.54546 | 0.085103 | 0.52885 | 0 | 0.38726 | 0 | 0.3817 | 0.65629 | 0.52885 | 0 | 0.51351 | 0 | 0.13826 | 0 | 0.52885 | 0 | 0.77259 | 0 | 0.6228 | 0 | 0.52885 | 0
2016-01-19 19:00:00 | 0.63055 | 0 | 0.46895 | 0.5205 | 0.52885 | 0 | 0.58248 | 0 | 0.40593 | 0.60218 | 0.52885 | 0.82432 | 0.73659 | 0 | 0.62942 | 0.076933 | 0.52885 | 0 | 0.38623 | 0 | 0.41972 | 0.65629 | 0.52885 | 0 | 0.52826 | 0 | 0.1342 | 0 | 0.52885 | 0 | 0.78226 | 0 | 0.59786 | 0 | 0.52885 | 0
2016-01-19 20:00:00 | 0.602 | 0 | 0.43217 | 0.48469 | 0.52885 | 0 | 0.56543 | 0 | 0.29104 | 0.60218 | 0.52885 | 0.82431 | 0.72145 | 0 | 0.65455 | 0.076933 | 0.52885 | 0 | 0.3811 | 0 | 0.43062 | 0.67751 | 0.52885 | 0 | 0.53268 | 0 | 0.18401 | 0 | 0.52885 | 0 | 0.78926 | 0 | 0.53059 | 0 | 0.52885 | 0
2016-01-19 21:00:00 | 0.56906 | 0 | 0.39538 | 0.4311 | 0.52885 | 0 | 0.54049 | 0 | 0.24509 | 0.60218 | 0.52885 | 0.80757 | 0.68501 | 0 | 0.69355 | 0.076933 | 0.52885 | 0 | 0.36213 | 0 | 0.45145 | 0.68574 | 0.52885 | 0 | 0.5027 | 0 | 0.26128 | 0 | 0.52885 | 0 | 0.75659 | 0 | 0.52248 | 0 | 0.52885 | 0
2016-01-19 22:00:00 | 0.52683 | 0 | 0.40458 | 0.44449 | 0.52885 | 0 | 0.50766 | 0 | 0.18382 | 0.58325 | 0.52885 | 0.80618 | 0.62895 | 0 | 0.66644 | 0.076933 | 0.52885 | 0 | 0.3365 | 0 | 0.44709 | 0.68979 | 0.52885 | 0 | 0.4688 | 0 | 0.23586 | 0 | 0.52885 | 0 | 0.6929 | 0 | 0.55727 | 0 | 0.52885 | 0
2016-01-19 23:00:00 | 0.48355 | 0 | 0.38619 | 0.44169 | 0.52885 | 0 | 0.46314 | 0 | 0.19147 | 0.56874 | 0.52885 | 0.81593 | 0.55928 | 0 | 0.61091 | 0.081006 | 0.52885 | 0 | 0.30458 | 0 | 0.43498 | 0.73579 | 0.52885 | 0 | 0.42604 | 0 | 0.17995 | 0 | 0.52885 | 0 | 0.62287 | 0 | 0.57872 | 0 | 0.52885 | 0
2016-01-20 00:00:00 | 0.44405 | 0 | 0.11953 | 0.45179 | 0.52885 | 0 | 0.41026 | 0 | 0.15318 | 0.51309 | 0.52885 | 0.81453 | 0.52476 | 0 | 0.51834 | 0.072882 | 0.52885 | 0 | 0.23177 | 0 | 0.36547 | 0.66061 | 0.52885 | 0 | 0.37641 | 0 | 0.15351 | 0 | 0.52885 | 0 | 0.54952 | 0 | 0.61815 | 0 | 0.52885 | 0
2016-01-20 01:00:00 | 0.42041 | 0 | 0.091949 | 0.44225 | 0.52885 | 0 | 0.40474 | 0 | 0.16084 | 0.51832 | 0.52885 | 0.81313 | 0.47947 | 0 | 0.54082 | 0.076932 | 0.52885 | 0 | 0.21279 | 0 | 0.35239 | 0.65629 | 0.52885 | 0 | 0.35184 | 0 | 0.11386 | 0 | 0.52885 | 0 | 0.49883 | 0 | 0.65236 | 0 | 0.52885 | 0
2016-01-20 02:00:00 | 0.41312 | 0 | 0.11034 | 0.4389 | 0.52885 | 0 | 0.38627 | 0 | 0.13786 | 0.51831 | 0.52885 | 0.83544 | 0.45612 | 0 | 0.60561 | 0.072881 | 0.52885 | 0 | 0.21087 | 0 | 0.39671 | 0.66489 | 0.52885 | 0 | 0.34398 | 0 | 0.09658 | 0 | 0.52885 | 0 | 0.47549 | 0 | 0.63265 | 0 | 0.52885 | 0
2016-01-20 03:00:00 | 0.4088 | 0 | 0.10114 | 0.44057 | 0.52885 | 0 | 0.39227 | 0 | 0.11488 | 0.51309 | 0.52885 | 0.83544 | 0.44932 | 0 | 0.54346 | 0.072881 | 0.52885 | 0 | 0.20267 | 0 | 0.35626 | 0.69381 | 0.52885 | 0 | 0.33071 | 0 | 0.11081 | 0 | 0.52885 | 0 | 0.46782 | 0 | 0.65758 | 0 | 0.52885 | 0
2016-01-20 04:00:00 | 0.42617 | 0 | 0.14712 | 0.44561 | 0.52885 | 0 | 0.39321 | 0 | 0.1302 | 0.51831 | 0.52885 | 0.83543 | 0.46484 | 0 | 0.55735 | 0.072881 | 0.52885 | 0 | 0.20843 | 0 | 0.279 | 0.65192 | 0.52885 | 0 | 0.3312 | 0 | 0.09048 | 0 | 0.52885 | 0 | 0.47082 | 0 | 0.65584 | 0 | 0.52885 | 0
2016-01-20 05:00:00 | 0.46819 | 0 | 0.16551 | 0.45347 | 0.52885 | 0 | 0.41973 | 0 | 0.10722 | 0.51831 | 0.52885 | 0.83543 | 0.50359 | 0 | 0.36694 | 0.072881 | 0.52885 | 0 | 0.22497 | 0 | 0.23202 | 0.64308 | 0.52885 | 0 | 0.34988 | 0 | 0.10166 | 0 | 0.52885 | 0 | 0.49983 | 0 | 0.69933 | 0 | 0.52885 | 0
2016-01-20 06:00:00 | 0.6033 | 0 | 0.20229 | 0.46929 | 0.52885 | 0 | 0.48603 | 0 | 0.12254 | 0.52866 | 0.52885 | 0.83542 | 0.6047 | 0 | 0.31933 | 0.068853 | 0.52885 | 0 | 0.28035 | 0 | 0.1797 | 0.63859 | 0.52885 | 0 | 0.40885 | 0 | 0.10065 | 0 | 0.52885 | 0 | 0.57919 | 0 | 0.73818 | 0 | 0.52885 | 0
2016-01-20 07:00:00 | 0.74711 | 0 | 0.24826 | 0.47384 | 0.52885 | 0 | 0.57238 | 0.00049095 | 0.11488 | 0.54896 | 0.52885 | 0.83681 | 0.73377 | 0.00042186 | 0.38875 | 0.064847 | 0.52885 | 0 | 0.3306 | 0.016568 | 0.19254 | 0.66061 | 0.52885 | 0 | 0.49681 | 0 | 0.082346 | 0 | 0.52885 | 0 | 0.68923 | 0.0033983 | 0.74223 | 0 | 0.52885 | 0
2016-01-20 08:00:00 | 0.8469 | 0.0075477 | 0.22987 | 0.47327 | 0.52885 | 0 | 0.65777 | 0.040258 | 0.12254 | 0.52866 | 0.52885 | 0.83401 | 0.80254 | 0.019406 | 0.33983 | 0.060863 | 0.52885 | 0 | 0.37893 | 0.092349 | 0.2773 | 0.59623 | 0.52885 | 0 | 0.52678 | 0.0092196 | 0.086413 | 0 | 0.52885 | 0 | 0.75759 | 0.067967 | 0.73527 | 0 | 0.52885 | 0
2016-01-20 09:00:00 | 0.88474 | 0.034234 | 0.21148 | 0.49788 | 0.52885 | 0 | 0.69345 | 0.12077 | 0.12254 | 0.52866 | 0.52885 | 0.8354 | 0.85976 | 0.030374 | 0.3742 | 0.068852 | 0.52885 | 0 | 0.39546 | 0.14174 | 0.27779 | 0.63406 | 0.52885 | 0 | 0.53317 | 0.029195 | 0.10573 | 0 | 0.52885 | 0 | 0.80594 | 0.21324 | 0.73875 | 0 | 0.52885 | 0
2016-01-20 10:00:00 | 0.87825 | 0.050542 | 0.18389 | 0.4841 | 0.52885 | 0 | 0.73354 | 0.18067 | 0.11488 | 0.51831 | 0.52885 | 0.834 | 0.85976 | 0.045561 | 0.37553 | 0.07288 | 0.52885 | 0 | 0.402 | 0.1399 | 0.3209 | 0.64307 | 0.52885 | 0 | 0.5258 | 0.053781 | 0.13521 | 0 | 0.52885 | 0 | 0.7976 | 0.32284 | 0.72715 | 0 | 0.52885 | 0
2016-01-20 11:00:00 | 0.86629 | 0.047038 | 0.13792 | 0.46079 | 0.52885 | 0 | 0.7588 | 0.19049 | 0.11488 | 0.55395 | 0.52885 | 0.83399 | 0.8776 | 0.16621 | 0.46147 | 0.081004 | 0.52885 | 0 | 0.39264 | 0.12456 | 0.47008 | 0.62021 | 0.52885 | 0 | 0.52088 | 0.069147 | 0.18604 | 0 | 0.52885 | 0 | 0.77759 | 0.36277 | 0.72831 | 0 | 0.52885 | 0
2016-01-20 12:00:00 | 0.79565 | 0.076015 | 0.10114 | 0.45966 | 0.52885 | 0 | 0.69108 | 0.12715 | 0.11488 | 0.59748 | 0.52885 | 0.83399 | 0.89017 | 0.28771 | 0.41718 | 0.093363 | 0.52885 | 0 | 0.39559 | 0.21139 | 0.46814 | 0.58126 | 0.52885 | 0 | 0.51548 | 0.076829 | 0.24602 | 0 | 0.52885 | 0 | 0.76292 | 0.34748 | 0.72077 | 0 | 0.52885 | 0
2016-01-20 13:00:00 | 0.81501 | 0.086797 | 0.11034 | 0.4484 | 0.52885 | 0 | 0.6442 | 0.098188 | 0.12254 | 0.55891 | 0.52885 | 0.83538 | 0.79651 | 0.062434 | 0.36561 | 0.08922 | 0.52885 | 0 | 0.35842 | 0.17795 | 0.39912 | 0.63406 | 0.52885 | 0 | 0.50958 | 0.061463 | 0.34565 | 0 | 0.52885 | 0 | 0.71424 | 0.20135 | 0.71903 | 0 | 0.52885 | 0
2016-01-20 14:00:00 | 0.84655 | 0.081136 | 0.12873 | 0.44953 | 0.52885 | 0 | 0.67072 | 0.077077 | 0.091905 | 0.56384 | 0.52885 | 0.83537 | 0.84103 | 0.11348 | 0.39337 | 0.076931 | 0.52885 | 0 | 0.37303 | 0.21169 | 0.36642 | 0.63858 | 0.52885 | 0 | 0.52678 | 0.046097 | 0.45137 | 0 | 0.52885 | 0 | 0.70023 | 0.11129 | 0.71497 | 0 | 0.52885 | 0
2016-01-20 15:00:00 | 0.8516 | 0.036794 | 0.12872 | 0.45402 | 0.52885 | 0 | 0.6764 | 0.040257 | 0.12254 | 0.56873 | 0.52885 | 0.83536 | 0.85681 | 0.10251 | 0.43965 | 0.064846 | 0.52885 | 0 | 0.35701 | 0.10002 | 0.34681 | 0.64307 | 0.52885 | 0 | 0.5312 | 0.023049 | 0.4961 | 0 | 0.52885 | 0 | 0.73324 | 0.074762 | 0.70105 | 0 | 0.52885 | 0
2016-01-20 16:00:00 | 0.85616 | 0.0071432 | 0.12872 | 0.4744 | 0.52885 | 0 | 0.71334 | 0.0088368 | 0.14552 | 0.62062 | 0.52885 | 0.83675 | 0.85848 | 0.0050622 | 0.45882 | 0.07288 | 0.52885 | 0 | 0.38636 | 0.01442 | 0.30903 | 0.68163 | 0.52885 | 0 | 0.54251 | 0.0046097 | 0.54591 | 0 | 0.52885 | 0 | 0.76159 | 0.014443 | 0.71613 | 0 | 0.52885 | 0
2016-01-20 17:00:00 | 0.87261 | 0 | 0.14711 | 0.51001 | 0.52885 | 0 | 0.73449 | 0 | 0.14551 | 0.64307 | 0.52885 | 0.83675 | 0.92982 | 0 | 0.45684 | 0.07693 | 0.52885 | 0 | 0.45584 | 0 | 0.2773 | 0.73578 | 0.52885 | 0 | 0.58182 | 0.0092194 | 0.60793 | 0 | 0.52885 | 0 | 0.85262 | 0 | 0.71728 | 0 | 0.52885 | 0
2016-01-20 18:00:00 | 0.85205 | 0 | 0.14711 | 0.53629 | 0.52885 | 0 | 0.73228 | 0 | 0.12254 | 0.63863 | 0.52885 | 0.83674 | 0.93149 | 0 | 0.55072 | 0.07693 | 0.52885 | 0 | 0.46853 | 0 | 0.33348 | 0.7394 | 0.52885 | 0 | 0.5887 | 0 | 0.7472 | 0 | 0.52885 | 0 | 0.8913 | 0 | 0.72366 | 0 | 0.52885 | 0
2016-01-20 19:00:00 | 0.81613 | 0 | 0.14711 | 0.55638 | 0.52885 | 0 | 0.7206 | 0 | 0.12254 | 0.64747 | 0.52885 | 0.83674 | 0.92071 | 0 | 0.5408 | 0.07693 | 0.52885 | 0 | 0.47122 | 0 | 0.41122 | 0.74656 | 0.52885 | 0 | 0.59263 | 0 | 0.76143 | 0 | 0.52885 | 0 | 0.91197 | 0 | 0.73874 | 0 | 0.52885 | 0
2016-01-20 20:00:00 | 0.77092 | 0 | 0.1655 | 0.52106 | 0.52885 | 0 | 0.66219 | 0 | 0.11488 | 0.61145 | 0.52885 | 0.83673 | 0.85733 | 0 | 0.49386 | 0.072879 | 0.52885 | 0 | 0.45507 | 0 | 0.46814 | 0.68572 | 0.52885 | 0 | 0.57887 | 0 | 0.80006 | 0 | 0.52885 | 0 | 0.8893 | 0 | 0.74685 | 0 | 0.52885 | 0
2016-01-20 21:00:00 | 0.71217 | 0 | 0.1747 | 0.50769 | 0.52885 | 0 | 0.62636 | 0 | 0.12254 | 0.60216 | 0.52885 | 0.83672 | 0.79561 | 0 | 0.43436 | 0.072879 | 0.52885 | 0 | 0.41597 | 0 | 0.44464 | 0.66488 | 0.52885 | 0 | 0.53268 | 0 | 0.83259 | 0 | 0.52885 | 0 | 0.82828 | 0 | 0.74337 | 0 | 0.52885 | 0
2016-01-20 22:00:00 | 0.63343 | 0 | 0.15631 | 0.48695 | 0.52885 | 0 | 0.5468 | 0 | 0.12254 | 0.58801 | 0.52885 | 0.83672 | 0.71606 | 0 | 0.36957 | 0.076929 | 0.52885 | 0 | 0.37508 | 0 | 0.42067 | 0.6606 | 0.52885 | 0 | 0.47961 | 0 | 0.84987 | 0 | 0.52885 | 0 | 0.74592 | 0 | 0.73409 | 0 | 0.52885 | 0
2016-01-20 23:00:00 | 0.58264 | 0 | 0.13792 | 0.48066 | 0.52885 | 0 | 0.50766 | 0 | 0.15317 | 0.54392 | 0.52885 | 0.83671 | 0.63087 | 0 | 0.35634 | 0.072879 | 0.52885 | 0 | 0.32688 | 0 | 0.37732 | 0.66912 | 0.52885 | 0 | 0.42506 | 0 | 0.84681 | 0 | 0.52885 | 0 | 0.65122 | 0 | 0.75149 | 0 | 0.52885 | 0
2016-01-21 00:00:00 | 0.54718 | 0 | 0.091944 | 0.49844 | 0.52885 | 0 | 0.62178 | 0 | 0.14551 | 0.5589 | 0.52885 | 0.83671 | 0.39312 | 0 | 0.35238 | 0.085099 | 0.52885 | 0 | 0.46917 | 0 | 0.38821 | 0.62948 | 0.52885 | 0 | 0.42752 | 0 | 0.87528 | 0 | 0.52885 | 0 | 0.050684 | 0 | 0.75032 | 0 | 0.52885 | 0
2016-01-21 01:00:00 | 0.51806 | 0 | 0.08275 | 0.50133 | 0.52885 | 0 | 0.5768 | 0 | 0.16849 | 0.57359 | 0.52885 | 0.8367 | 0.38568 | 0 | 0.24726 | 0.085099 | 0.52885 | 0 | 0.40597 | 0 | 0.34728 | 0.58629 | 0.52885 | 0 | 0.39705 | 0 | 0.84274 | 0 | 0.52885 | 0 | 0.11137 | 0 | 0.7509 | 0 | 0.52885 | 0
2016-01-21 02:00:00 | 0.50621 | 0 | 0.091944 | 0.50133 | 0.52885 | 0 | 0.49455 | 0 | 0.13785 | 0.58323 | 0.52885 | 0.83669 | 0.40647 | 0 | 0.1752 | 0.089218 | 0.52885 | 0 | 0.40469 | 0 | 0.29473 | 0.53354 | 0.52885 | 0 | 0.38821 | 0 | 0.82851 | 0 | 0.52885 | 0 | 0.064688 | 0 | 0.73756 | 0 | 0.52885 | 0
2016-01-21 03:00:00 | 0.50007 | 0 | 0.14711 | 0.49614 | 0.52885 | 0 | 0.4753 | 0 | 0.16083 | 0.61144 | 0.52885 | 0.83669 | 0.4184 | 0 | 0.25519 | 0.097527 | 0.52885 | 0 | 0.40905 | 0 | 0.33009 | 0.53906 | 0.52885 | 0 | 0.38378 | 0 | 0.83664 | 0 | 0.52885 | 0 | 0.042014 | 0 | 0.73814 | 0 | 0.52885 | 0
2016-01-21 04:00:00 | 0.50509 | 0 | 0.19308 | 0.49499 | 0.52885 | 0 | 0.47766 | 0 | 0.15317 | 0.61144 | 0.52885 | 0.83808 | 0.4107 | 0 | 0.30808 | 0.09336 | 0.52885 | 0 | 0.40546 | 0 | 0.37416 | 0.54993 | 0.52885 | 0 | 0.38919 | 0 | 0.8468 | 0 | 0.52885 | 0 | 0.059687 | 0 | 0.72654 | 0 | 0.52885 | 0
2016-01-21 05:00:00 | 0.53469 | 0 | 0.17469 | 0.50132 | 0.52885 | 0 | 0.51192 | 0 | 0.09956 | 0.58801 | 0.52885 | 0.83807 | 0.45112 | 0 | 0.30609 | 0.089217 | 0.52885 | 0 | 0.37969 | 0 | 0.37779 | 0.58125 | 0.52885 | 0 | 0.40098 | 0 | 0.83359 | 0 | 0.52885 | 0 | 0.18173 | 0 | 0.67957 | 0 | 0.52885 | 0
2016-01-21 06:00:00 | 0.62834 | 0 | 0.21147 | 0.51697 | 0.52885 | 0 | 0.61421 | 0 | 0.091901 | 0.61604 | 0.52885 | 0.83667 | 0.55504 | 0 | 0.28957 | 0.097526 | 0.52885 | 0 | 0.40315 | 0 | 0.38942 | 0.58629 | 0.52885 | 0 | 0.45602 | 0 | 0.8407 | 0 | 0.52885 | 0 | 0.31477 | 0 | 0.66856 | 0 | 0.52885 | 0
2016-01-21 07:00:00 | 0.75507 | 0 | 0.1563 | 0.52982 | 0.52885 | 0 | 0.77174 | 0 | 0.076584 | 0.64306 | 0.52885 | 0.83666 | 0.65396 | 0.00042183 | 0.28295 | 0.097526 | 0.52885 | 0 | 0.4361 | 0.021782 | 0.36859 | 0.64306 | 0.52885 | 0 | 0.54939 | 0 | 0.82545 | 0 | 0.52885 | 0 | 0.49517 | 0.012743 | 0.65 | 0 | 0.52885 | 0
2016-01-21 08:00:00 | 0.83273 | 0.015768 | 0.12872 | 0.5193 | 0.52885 | 0 | 0.89866 | 0.0083455 | 0.068926 | 0.58323 | 0.52885 | 0.83666 | 0.73813 | 0.026154 | 0.29882 | 0.09336 | 0.52885 | 0 | 0.44546 | 0.08498 | 0.3635 | 0.66487 | 0.52885 | 0 | 0.59361 | 0.033803 | 0.83663 | 0 | 0.52885 | 0 | 0.63921 | 0.10024 | 0.61695 | 0 | 0.52885 | 0
2016-01-21 09:00:00 | 0.85349 | 0.08558 | 0.13791 | 0.5263 | 0.52885 | 0 | 0.95912 | 0.030928 | 0.076584 | 0.60215 | 0.52885 | 0.81293 | 0.78548 | 0.062853 | 0.27568 | 0.10593 | 0.52885 | 0 | 0.45584 | 0.11873 | 0.37779 | 0.67749 | 0.52885 | 0 | 0.61278 | 0.10756 | 0.83663 | 0 | 0.52885 | 0 | 0.71457 | 0.21408 | 0.6529 | 0 | 0.52885 | 0
2016-01-21 10:00:00 | 0.8497 | 0.19151 | 0.11952 | 0.54393 | 0.52885 | 0 | 0.97553 | 0.063328 | 0.084242 | 0.61604 | 0.52885 | 0.81014 | 0.7951 | 0.093646 | 0.25188 | 0.11872 | 0.52885 | 0 | 0.43764 | 0.1537 | 0.36568 | 0.65627 | 0.52885 | 0 | 0.59558 | 0.17055 | 0.84171 | 0 | 0.52885 | 0 | 0.77059 | 0.32877 | 0.60187 | 0 | 0.52885 | 0
2016-01-21 11:00:00 | 0.84802 | 0.26078 | 0.11952 | 0.53745 | 0.52885 | 0 | 0.96101 | 0.065782 | 0.084242 | 0.60681 | 0.52885 | 0.83664 | 0.76071 | 0.16915 | 0.23932 | 0.12736 | 0.52885 | 0 | 0.47109 | 0.14695 | 0.34001 | 0.62485 | 0.52885 | 0 | 0.58821 | 0.21972 | 0.83459 | 0 | 0.52885 | 0 | 0.6859 | 0.31093 | 0.64014 | 0 | 0.52885 | 0
2016-01-21 12:00:00 | 0.79049 | 0.31469 | 0.13791 | 0.51058 | 0.52885 | 0 | 0.89676 | 0.082964 | 0.076583 | 0.61144 | 0.52885 | 0.83803 | 0.74981 | 0.20754 | 0.27436 | 0.13611 | 0.52885 | 0 | 0.51763 | 0.16996 | 0.3233 | 0.62019 | 0.52885 | 0 | 0.59214 | 0.26428 | 0.83866 | 0 | 0.52885 | 0 | 0.56852 | 0.31942 | 0.66507 | 0 | 0.52885 | 0
2016-01-21 13:00:00 | 0.78878 | 0.27331 | 0.1655 | 0.51115 | 0.52885 | 0 | 0.87245 | 0.10309 | 0.076583 | 0.60681 | 0.52885 | 0.83523 | 0.72812 | 0.26027 | 0.27832 | 0.13173 | 0.52885 | 0 | 0.56916 | 0.17763 | 0.31603 | 0.61074 | 0.52885 | 0 | 0.56118 | 0.25506 | 0.84272 | 0 | 0.52885 | 0 | 0.36546 | 0.34321 | 0.70855 | 0 | 0.52885 | 0
2016-01-21 14:00:00 | 0.80842 | 0.21011 | 0.20227 | 0.52455 | 0.52885 | 0 | 0.89692 | 0.071672 | 0.0919 | 0.59275 | 0.52885 | 0.83522 | 0.74763 | 0.076772 | 0.3127 | 0.11017 | 0.52885 | 0 | 0.53455 | 0.14971 | 0.34727 | 0.57101 | 0.52885 | 0 | 0.55577 | 0.22279 | 0.83865 | 0 | 0.52885 | 0 | 0.43481 | 0.2608 | 0.69754 | 0 | 0.52885 | 0
2016-01-21 15:00:00 | 0.8061 | 0.11267 | 0.27582 | 0.53627 | 0.52885 | 0 | 0.94444 | 0.031418 | 0.12253 | 0.61603 | 0.52885 | 0.83801 | 0.78573 | 0.048932 | 0.29551 | 0.10593 | 0.52885 | 0 | 0.48981 | 0.06289 | 0.38796 | 0.61074 | 0.52885 | 0 | 0.56216 | 0.1306 | 0.80002 | 0 | 0.52885 | 0 | 0.53585 | 0.12573 | 0.69985 | 0 | 0.52885 | 0
2016-01-21 16:00:00 | 0.81336 | 0.025337 | 0.22066 | 0.55399 | 0.52885 | 0 | 0.95264 | 0.004909 | 0.099558 | 0.66482 | 0.52885 | 0.838 | 0.80639 | 0.012233 | 0.23865 | 0.10593 | 0.52885 | 0 | 0.49455 | 0.01718 | 0.35793 | 0.6519 | 0.52885 | 0 | 0.57396 | 0.033802 | 0.8173 | 0 | 0.52885 | 0 | 0.60453 | 0.025485 | 0.71261 | 0 | 0.52885 | 0
2016-01-21 17:00:00 | 0.83764 | 0 | 0.23905 | 0.59719 | 0.52885 | 0 | 1 | 0 | 0.12253 | 0.6691 | 0.52885 | 0.8366 | 0.87336 | 0.00042182 | 0.22477 | 0.10593 | 0.52885 | 0 | 0.53762 | 0 | 0.33976 | 0.69777 | 0.52885 | 0 | 0.62506 | 0.049167 | 0.799 | 0 | 0.52885 | 0 | 0.74792 | 0 | 0.73174 | 0 | 0.52885 | 0
2016-01-21 18:00:00 | 0.83806 | 0 | 0.27582 | 0.58388 | 0.52885 | 0 | 0.9719 | 0 | 0.13019 | 0.6691 | 0.52885 | 0.8366 | 0.87503 | 0 | 0.21948 | 0.11017 | 0.52885 | 0 | 0.53762 | 0 | 0.36059 | 0.71718 | 0.52885 | 0 | 0.64373 | 0 | 0.75834 | 0 | 0.52885 | 0 | 0.79593 | 0 | 0.70739 | 0 | 0.52885 | 0
2016-01-21 19:00:00 | 0.7959 | 0 | 0.27582 | 0.58268 | 0.52885 | 0 | 0.9397 | 0 | 0.14551 | 0.68178 | 0.52885 | 0.83519 | 0.87747 | 0 | 0.23667 | 0.11443 | 0.52885 | 0 | 0.53301 | 0 | 0.33008 | 0.71718 | 0.52885 | 0 | 0.65651 | 0 | 0.70344 | 0 | 0.52885 | 0 | 0.83128 | 0 | 0.65404 | 0 | 0.52885 | 0
2016-01-21 20:00:00 | 0.75149 | 0 | 0.33098 | 0.55755 | 0.52885 | 0 | 0.84704 | 0 | 0.19146 | 0.68178 | 0.52885 | 0.83519 | 0.82499 | 0 | 0.26179 | 0.11017 | 0.52885 | 0 | 0.52057 | 0 | 0.34049 | 0.70172 | 0.52885 | 0 | 0.64914 | 0 | 0.60179 | 0 | 0.52885 | 0 | 0.80293 | 0 | 0.63433 | 0 | 0.52885 | 0
2016-01-21 21:00:00 | 0.70789 | 0 | 0.39534 | 0.55695 | 0.52885 | 0 | 0.76275 | 0 | 0.21443 | 0.66052 | 0.52885 | 0.83518 | 0.73377 | 0 | 0.30145 | 0.11443 | 0.52885 | 0 | 0.48327 | 0 | 0.38044 | 0.71717 | 0.52885 | 0 | 0.60983 | 0 | 0.60382 | 0 | 0.52885 | 0 | 0.73525 | 0 | 0.59548 | 0 | 0.52885 | 0
2016-01-21 22:00:00 | 0.64637 | 0 | 0.45051 | 0.54451 | 0.52885 | 0 | 0.67245 | 0 | 0.2374 | 0.62966 | 0.52885 | 0.83657 | 0.62484 | 0 | 0.34575 | 0.10593 | 0.52885 | 0 | 0.43597 | 0 | 0.42621 | 0.68161 | 0.52885 | 0 | 0.56265 | 0 | 0.6028 | 0 | 0.52885 | 0 | 0.65689 | 0 | 0.5891 | 0 | 0.52885 | 0
2016-01-21 23:00:00 | 0.60007 | 0 | 0.40453 | 0.55576 | 0.52885 | 0 | 0.60758 | 0 | 0.2374 | 0.61143 | 0.52885 | 0.83656 | 0.52297 | 0 | 0.36227 | 0.10593 | 0.52885 | 0 | 0.43982 | 0 | 0.4543 | 0.69776 | 0.52885 | 0 | 0.50123 | 0 | 0.5103 | 0 | 0.52885 | 0 | 0.41781 | 0 | 0.56184 | 0 | 0.52885 | 0
2016-01-22 00:00:00 | 0.5516 | 0 | 0.40453 | 0.56648 | 0.52885 | 0 | 0.47814 | 0 | 0.27569 | 0.6068 | 0.52885 | 0.83516 | 0.56672 | 0 | 0.39995 | 0.11016 | 0.52885 | 0 | 0.28894 | 0 | 0.46423 | 0.66911 | 0.52885 | 0 | 0.42899 | 0 | 0.4493 | 0 | 0.52885 | 0 | 0.59186 | 0 | 0.55431 | 0 | 0.52885 | 0
2016-01-22 01:00:00 | 0.52378 | 0 | 0.40453 | 0.56588 | 0.52885 | 0 | 0.4483 | 0 | 0.22974 | 0.58322 | 0.52885 | 0.83376 | 0.52014 | 0 | 0.37549 | 0.10171 | 0.52885 | 0 | 0.25856 | 0 | 0.43783 | 0.66058 | 0.52885 | 0 | 0.39705 | 0 | 0.40458 | 0 | 0.52885 | 0 | 0.53518 | 0 | 0.54387 | 0 | 0.52885 | 0
2016-01-22 02:00:00 | 0.51361 | 0 | 0.44131 | 0.57006 | 0.52885 | 0 | 0.39116 | 0 | 0.19145 | 0.58322 | 0.52885 | 0.83375 | 0.52194 | 0 | 0.33517 | 0.10593 | 0.52885 | 0 | 0.24971 | 0 | 0.4204 | 0.64749 | 0.52885 | 0 | 0.38477 | 0 | 0.37205 | 0 | 0.52885 | 0 | 0.5075 | 0 | 0.5027 | 0 | 0.52885 | 0
2016-01-22 03:00:00 | 0.50803 | 0 | 0.41372 | 0.58147 | 0.52885 | 0 | 0.42715 | 0 | 0.19145 | 0.60214 | 0.52885 | 0.83375 | 0.49192 | 0 | 0.31533 | 0.11016 | 0.52885 | 0 | 0.24292 | 0 | 0.41458 | 0.65626 | 0.52885 | 0 | 0.3774 | 0 | 0.3385 | 0 | 0.52885 | 0 | 0.49717 | 0 | 0.47777 | 0 | 0.52885 | 0
2016-01-22 04:00:00 | 0.51582 | 0 | 0.43211 | 0.58508 | 0.52885 | 0 | 0.43157 | 0 | 0.24506 | 0.61602 | 0.52885 | 0.83374 | 0.49217 | 0 | 0.24989 | 0.11016 | 0.52885 | 0 | 0.24843 | 0 | 0.40587 | 0.65626 | 0.52885 | 0 | 0.37936 | 0 | 0.32427 | 0 | 0.52885 | 0 | 0.5025 | 0 | 0.43312 | 0 | 0.52885 | 0
2016-01-22 05:00:00 | 0.54669 | 0 | 0.37695 | 0.58146 | 0.52885 | 0 | 0.44688 | 0 | 0.26803 | 0.60214 | 0.52885 | 0.83374 | 0.51681 | 0 | 0.20427 | 0.10593 | 0.52885 | 0 | 0.25804 | 0 | 0.42887 | 0.6691 | 0.52885 | 0 | 0.39459 | 0 | 0.26938 | 0 | 0.52885 | 0 | 0.52818 | 0 | 0.39485 | 0 | 0.52885 | 0
2016-01-22 06:00:00 | 0.65103 | 0 | 0.45969 | 0.57665 | 0.52885 | 0 | 0.53812 | 0 | 0.29866 | 0.61602 | 0.52885 | 0.83373 | 0.60701 | 0 | 0.16461 | 0.11443 | 0.52885 | 0 | 0.30394 | 0 | 0.41943 | 0.68161 | 0.52885 | 0 | 0.45848 | 0 | 0.23075 | 0 | 0.52885 | 0 | 0.61054 | 0 | 0.33977 | 0 | 0.52885 | 0
2016-01-22 07:00:00 | 0.78537 | 0 | 0.51485 | 0.55575 | 0.52885 | 0 | 0.63094 | 0.0014727 | 0.20677 | 0.64304 | 0.52885 | 0.83512 | 0.72197 | 0.0012654 | 0.10908 | 0.11016 | 0.52885 | 0 | 0.35842 | 0.010123 | 0.35428 | 0.68975 | 0.52885 | 0 | 0.52776 | 0 | 0.20737 | 0 | 0.52885 | 0 | 0.73558 | 0.014441 | 0.2899 | 0 | 0.52885 | 0
2016-01-22 08:00:00 | 0.86471 | 0.023988 | 0.52405 | 0.51753 | 0.52885 | 0 | 0.70229 | 0.047125 | 0.22208 | 0.59745 | 0.52885 | 0.83511 | 0.7892 | 0.03501 | 0.098499 | 0.097522 | 0.52885 | 0 | 0.40585 | 0.14234 | 0.30948 | 0.6691 | 0.52885 | 0 | 0.56904 | 0.075284 | 0.17179 | 0 | 0.52885 | 0 | 0.80093 | 0.158 | 0.27019 | 0 | 0.52885 | 0
2016-01-22 09:00:00 | 0.88864 | 0.11819 | 0.53324 | 0.52219 | 0.52885 | 0 | 0.74507 | 0.13843 | 0.19911 | 0.59745 | 0.52885 | 0.82534 | 0.83397 | 0.096593 | 0.1018 | 0.10171 | 0.52885 | 0 | 0.39623 | 0.24909 | 0.25984 | 0.69377 | 0.52885 | 0 | 0.5887 | 0.22278 | 0.13824 | 0 | 0.52885 | 0 | 0.84261 | 0.37377 | 0.2354 | 0 | 0.52885 | 0
2016-01-22 10:00:00 | 0.88397 | 0.25227 | 0.55162 | 0.54982 | 0.52885 | 0 | 0.74223 | 0.20077 | 0.24506 | 0.64744 | 0.52885 | 0.8351 | 0.85386 | 0.17969 | 0.13882 | 0.11442 | 0.52885 | 0 | 0.41661 | 0.43377 | 0.25451 | 0.72095 | 0.52885 | 0 | 0.57641 | 0.33954 | 0.14943 | 0 | 0.52885 | 0 | 0.7976 | 0.36952 | 0.27019 | 0 | 0.52885 | 0
2016-01-22 11:00:00 | 0.88551 | 0.35766 | 0.63437 | 0.56647 | 0.52885 | 0 | 0.73133 | 0.16837 | 0.19145 | 0.70647 | 0.52885 | 0.8351 | 0.84283 | 0.15902 | 0.20559 | 0.13611 | 0.52885 | 0 | 0.41995 | 0.49757 | 0.26977 | 0.69377 | 0.52885 | 0 | 0.57101 | 0.39025 | 0.15146 | 0 | 0.52885 | 0 | 0.78793 | 0.41114 | 0.30092 | 0 | 0.52885 | 0
2016-01-22 12:00:00 | 0.80354 | 0.3307 | 0.60678 | 0.55159 | 0.52885 | 0 | 0.67088 | 0.17672 | 0.21442 | 0.70647 | 0.52885 | 0.83509 | 0.83872 | 0.12865 | 0.28426 | 0.12736 | 0.52885 | 0 | 0.39892 | 0.43867 | 0.31069 | 0.6691 | 0.52885 | 0 | 0.56855 | 0.41329 | 0.15146 | 0 | 0.52885 | 0 | 0.79493 | 0.42898 | 0.30498 | 0 | 0.52885 | 0
2016-01-22 13:00:00 | 0.81498 | 0.3369 | 0.51485 | 0.55396 | 0.52885 | 0 | 0.64546 | 0.15463 | 0.18379 | 0.7264 | 0.52885 | 0.83508 | 0.8096 | 0.10587 | 0.35499 | 0.13172 | 0.52885 | 0 | 0.36598 | 0.34848 | 0.37268 | 0.6816 | 0.52885 | 0 | 0.54152 | 0.33801 | 0.12706 | 0 | 0.52885 | 0 | 0.78159 | 0.40604 | 0.29396 | 0 | 0.52885 | 0
2016-01-22 14:00:00 | 0.84746 | 0.28718 | 0.4413 | 0.55278 | 0.52885 | 0 | 0.6562 | 0.11094 | 0.15316 | 0.67756 | 0.52885 | 0.82531 | 0.8418 | 0.099123 | 0.43828 | 0.12302 | 0.52885 | 0 | 0.34829 | 0.18099 | 0.38309 | 0.68975 | 0.52885 | 0 | 0.54545 | 0.22892 | 0.08132 | 0 | 0.52885 | 0 | 0.75592 | 0.28202 | 0.27656 | 0 | 0.52885 | 0
2016-01-22 15:00:00 | 0.84209 | 0.14622 | 0.42291 | 0.57185 | 0.52885 | 0 | 0.69519 | 0.093757 | 0.16847 | 0.6605 | 0.52885 | 0.81554 | 0.8631 | 0.073393 | 0.37416 | 0.11016 | 0.52885 | 0 | 0.35572 | 0.080065 | 0.3659 | 0.75006 | 0.52885 | 0 | 0.53612 | 0.1014 | 0.041676 | 0 | 0.52885 | 0 | 0.78926 | 0.25908 | 0.22612 | 0 | 0.52885 | 0
2016-01-22 16:00:00 | 0.84111 | 0.029917 | 0.46887 | 0.58145 | 0.52885 | 0 | 0.71839 | 0.017181 | 0.16082 | 0.70646 | 0.52885 | 0.81832 | 0.88299 | 0.031213 | 0.36358 | 0.11016 | 0.52885 | 0 | 0.3879 | 0.025461 | 0.34653 | 0.82393 | 0.52885 | 0 | 0.54054 | 0.019973 | 0.019313 | 0 | 0.52885 | 0 | 0.80527 | 0.09344 | 0.18148 | 0 | 0.52885 | 0
2016-01-22 17:00:00 | 0.86868 | 0 | 0.45049 | 0.60263 | 0.52885 | 0 | 0.74159 | 0 | 0.15316 | 0.69832 | 0.52885 | 0.81832 | 0.94175 | 0.0004218 | 0.40985 | 0.09752 | 0.52885 | 0 | 0.45892 | 0 | 0.34677 | 0.84392 | 0.52885 | 0 | 0.58919 | 0.030727 | 0.021346 | 0 | 0.52885 | 0 | 0.89196 | 0 | 0.1693 | 0 | 0.52885 | 0
2016-01-22 18:00:00 | 0.86689 | 0 | 0.39532 | 0.60324 | 0.52885 | 0 | 0.74159 | 0 | 0.091894 | 0.7024 | 0.52885 | 0.82528 | 0.96035 | 0 | 0.36953 | 0.10171 | 0.52885 | 0 | 0.47212 | 0 | 0.38721 | 0.82685 | 0.52885 | 0 | 0.60983 | 0 | 0.027445 | 0 | 0.52885 | 0 | 0.94298 | 0 | 0.19307 | 0 | 0.52885 | 0
2016-01-22 19:00:00 | 0.8322 | 0 | 0.35855 | 0.60324 | 0.52885 | 0 | 0.71871 | 0 | 0.099552 | 0.70646 | 0.52885 | 0.82249 | 0.95843 | 0 | 0.33978 | 0.11016 | 0.52885 | 0 | 0.47122 | 0 | 0.39011 | 0.81503 | 0.52885 | 0 | 0.62015 | 0 | 0.030495 | 0 | 0.52885 | 0 | 0.96065 | 0 | 0.18263 | 0 | 0.52885 | 0
2016-01-22 20:00:00 | 0.77804 | 0 | 0.34016 | 0.58024 | 0.52885 | 0 | 0.66535 | 0 | 0.084236 | 0.64743 | 0.52885 | 0.82388 | 0.89582 | 0 | 0.32325 | 0.097519 | 0.52885 | 0 | 0.45686 | 0 | 0.3981 | 0.80899 | 0.52885 | 0 | 0.60442 | 0 | 0.042692 | 0 | 0.52885 | 0 | 0.93665 | 0 | 0.17394 | 0 | 0.52885 | 0
2016-01-22 21:00:00 | 0.7234 | 0 | 0.34016 | 0.56586 | 0.52885 | 0 | 0.61815 | 0 | 0.061262 | 0.63859 | 0.52885 | 0.82387 | 0.82923 | 0 | 0.35102 | 0.10171 | 0.52885 | 0 | 0.41725 | 0 | 0.40246 | 0.80285 | 0.52885 | 0 | 0.56069 | 0 | 0.043709 | 0 | 0.52885 | 0 | 0.87396 | 0 | 0.20177 | 0 | 0.52885 | 0
2016-01-22 22:00:00 | 0.6516 | 0 | 0.36774 | 0.57124 | 0.52885 | 0 | 0.55517 | 0 | 0.084235 | 0.62058 | 0.52885 | 0.79045 | 0.74698 | 0 | 0.36358 | 0.10171 | 0.52885 | 0 | 0.37111 | 0 | 0.38841 | 0.77399 | 0.52885 | 0 | 0.51155 | 0 | 0.047774 | 0 | 0.52885 | 0 | 0.79326 | 0 | 0.24119 | 0 | 0.52885 | 0
2016-01-22 23:00:00 | 0.59134 | 0 | 0.40451 | 0.57603 | 0.52885 | 0 | 0.51871 | 0 | 0.084235 | 0.60678 | 0.52885 | 0.77377 | 0.65101 | 0 | 0.31862 | 0.097519 | 0.52885 | 0 | 0.32816 | 0 | 0.40052 | 0.76048 | 0.52885 | 0 | 0.45553 | 0 | 0.052857 | 0 | 0.52885 | 0 | 0.70257 | 0 | 0.32352 | 0 | 0.52885 | 0
2016-01-23 00:00:00 | 0.56187 | 0 | 0.37693 | 0.57363 | 0.52885 | 0 | 0.61215 | 0 | 0.091893 | 0.5638 | 0.52885 | 0.77515 | 0.51989 | 0 | 0.30871 | 0.093353 | 0.52885 | 0 | 0.21638 | 0 | 0.39374 | 0.65624 | 0.52885 | 0 | 0.45061 | 0 | 0.057939 | 0 | 0.52885 | 0 | 0.52784 | 0 | 0.31888 | 0 | 0.52885 | 0
2016-01-23 01:00:00 | 0.5315 | 0 | 0.36774 | 0.57423 | 0.52885 | 0 | 0.57837 | 0 | 0.11487 | 0.57839 | 0.52885 | 0.82524 | 0.48601 | 0 | 0.29416 | 0.097519 | 0.52885 | 0 | 0.186 | 0 | 0.39204 | 0.63855 | 0.52885 | 0 | 0.42211 | 0 | 0.053873 | 0 | 0.52885 | 0 | 0.4965 | 0 | 0.32004 | 0 | 0.52885 | 0
2016-01-23 02:00:00 | 0.52161 | 0 | 0.30338 | 0.57123 | 0.52885 | 0 | 0.53402 | 0 | 0.13784 | 0.58797 | 0.52885 | 0.8378 | 0.45407 | 0 | 0.23599 | 0.10171 | 0.52885 | 0 | 0.1778 | 0 | 0.33901 | 0.63402 | 0.52885 | 0 | 0.40639 | 0 | 0.062005 | 0 | 0.52885 | 0 | 0.48616 | 0 | 0.31308 | 0 | 0.52885 | 0
2016-01-23 03:00:00 | 0.51052 | 0 | 0.35854 | 0.56944 | 0.52885 | 0 | 0.52912 | 0 | 0.13784 | 0.5832 | 0.52885 | 0.84058 | 0.45009 | 0 | 0.2274 | 0.097518 | 0.52885 | 0 | 0.19382 | 0 | 0.28211 | 0.65624 | 0.52885 | 0 | 0.40246 | 0 | 0.06912 | 0 | 0.52885 | 0 | 0.46415 | 0 | 0.32352 | 0 | 0.52885 | 0
2016-01-23 04:00:00 | 0.51596 | 0 | 0.45967 | 0.56944 | 0.52885 | 0 | 0.5337 | 0 | 0.12252 | 0.5832 | 0.52885 | 0.84058 | 0.45522 | 0 | 0.23665 | 0.10171 | 0.52885 | 0 | 0.21241 | 0 | 0.23004 | 0.63402 | 0.52885 | 0 | 0.40885 | 0 | 0.087416 | 0 | 0.52885 | 0 | 0.44348 | 0 | 0.3183 | 0 | 0.52885 | 0
2016-01-23 05:00:00 | 0.54746 | 0 | 0.52402 | 0.56645 | 0.52885 | 0 | 0.56417 | 0 | 0.1455 | 0.57839 | 0.52885 | 0.84057 | 0.49795 | 0 | 0.20029 | 0.097518 | 0.52885 | 0 | 0.23523 | 0 | 0.17556 | 0.63401 | 0.52885 | 0 | 0.42604 | 0 | 0.093514 | 0 | 0.52885 | 0 | 0.45949 | 0 | 0.33453 | 0 | 0.52885 | 0
2016-01-23 06:00:00 | 0.65167 | 0 | 0.49644 | 0.56346 | 0.52885 | 0 | 0.68871 | 0 | 0.15315 | 0.56379 | 0.52885 | 0.84196 | 0.57403 | 0 | 0.14477 | 0.093352 | 0.52885 | 0 | 0.29894 | 0 | 0.14723 | 0.64303 | 0.52885 | 0 | 0.47617 | 0 | 0.10774 | 0 | 0.52885 | 0 | 0.47016 | 0 | 0.32584 | 0 | 0.52885 | 0
2016-01-23 07:00:00 | 0.77629 | 0.00026951 | 0.56998 | 0.56048 | 0.52885 | 0 | 0.7839 | 0.00098171 | 0.18378 | 0.59272 | 0.52885 | 0.84056 | 0.7203 | 0.0029525 | 0.085935 | 0.097518 | 0.52885 | 0 | 0.30919 | 0.012577 | 0.12132 | 0.66056 | 0.52885 | 0 | 0.55577 | 0 | 0.12807 | 0 | 0.52885 | 0 | 0.66322 | 0.011892 | 0.32757 | 0 | 0.52885 | 0
2016-01-23 08:00:00 | 0.85696 | 0.038675 | 0.48724 | 0.52217 | 0.52885 | 0 | 0.87403 | 0.045158 | 0.1991 | 0.54388 | 0.52885 | 0.83916 | 0.81152 | 0.031633 | 0.077341 | 0.08509 | 0.52885 | 0 | 0.33624 | 0.10613 | 0.1063 | 0.65624 | 0.52885 | 0 | 0.58919 | 0.0046089 | 0.15958 | 0 | 0.52885 | 0 | 0.71557 | 0.11127 | 0.33395 | 0 | 0.52885 | 0
2016-01-23 09:00:00 | 0.88667 | 0.12815 | 0.48724 | 0.521 | 0.52885 | 0 | 0.9045 | 0.17671 | 0.1991 | 0.53373 | 0.52885 | 0.83496 | 0.87721 | 0.07592 | 0.079985 | 0.089209 | 0.52885 | 0 | 0.34226 | 0.21472 | 0.081846 | 0.65624 | 0.52885 | 0 | 0.60442 | 0.016899 | 0.10876 | 0 | 0.52885 | 0 | 0.76459 | 0.27096 | 0.32177 | 0 | 0.52885 | 0
2016-01-23 10:00:00 | 0.89372 | 0.21844 | 0.43208 | 0.55038 | 0.52885 | 0 | 0.90592 | 0.25328 | 0.16081 | 0.55886 | 0.52885 | 0.83495 | 0.86053 | 0.099961 | 0.07668 | 0.10171 | 0.52885 | 0 | 0.35752 | 0.27975 | 0.05642 | 0.69376 | 0.52885 | 0 | 0.60197 | 0.032262 | 0.09453 | 0 | 0.52885 | 0 | 0.69223 | 0.39668 | 0.37511 | 0 | 0.52885 | 0
2016-01-23 11:00:00 | 0.88997 | 0.27261 | 0.46885 | 0.56405 | 0.52885 | 0 | 0.91302 | 0.27242 | 0.10721 | 0.57839 | 0.52885 | 0.81821 | 0.85438 | 0.13455 | 0.075357 | 0.11871 | 0.52885 | 0 | 0.38341 | 0.29386 | 0.05303 | 0.66056 | 0.52885 | 0 | 0.57592 | 0.044553 | 0.096562 | 0 | 0.52885 | 0 | 0.59653 | 0.44849 | 0.40932 | 0 | 0.52885 | 0
2016-01-23 12:00:00 | 0.81775 | 0.34537 | 0.41369 | 0.56823 | 0.52885 | 0 | 0.83394 | 0.23806 | 0.099548 | 0.60677 | 0.52885 | 0.8196 | 0.86836 | 0.1278 | 0.076018 | 0.13171 | 0.52885 | 0 | 0.37982 | 0.25184 | 0.04625 | 0.63854 | 0.52885 | 0 | 0.56757 | 0.052234 | 0.086398 | 0 | 0.52885 | 0 | 0.57186 | 0.46038 | 0.3983 | 0 | 0.52885 | 0
2016-01-23 13:00:00 | 0.82241 | 0.31195 | 0.34015 | 0.57182 | 0.52885 | 0 | 0.83741 | 0.19928 | 0.09189 | 0.63412 | 0.52885 | 0.82935 | 0.82384 | 0.14256 | 0.075357 | 0.13171 | 0.52885 | 0 | 0.37034 | 0.23711 | 0.04964 | 0.67329 | 0.52885 | 0 | 0.54595 | 0.052234 | 0.084365 | 0 | 0.52885 | 0 | 0.5912 | 0.44424 | 0.39192 | 0 | 0.52885 | 0
2016-01-23 14:00:00 | 0.82417 | 0.18138 | 0.36773 | 0.56943 | 0.52885 | 0 | 0.92265 | 0.12418 | 0.1072 | 0.64742 | 0.52885 | 0.83912 | 0.8232 | 0.11641 | 0.081306 | 0.12735 | 0.52885 | 0 | 0.34252 | 0.14386 | 0.056904 | 0.65187 | 0.52885 | 0 | 0.54447 | 0.04148 | 0.073184 | 0 | 0.52885 | 0 | 0.61254 | 0.24463 | 0.37047 | 0 | 0.52885 | 0
2016-01-23 15:00:00 | 0.8249 | 0.094192 | 0.35853 | 0.57422 | 0.52885 | 0 | 0.94207 | 0.045158 | 0.18378 | 0.63412 | 0.52885 | 0.84051 | 0.82936 | 0.034585 | 0.075357 | 0.12302 | 0.52885 | 0 | 0.3156 | 0.05552 | 0.063684 | 0.64747 | 0.52885 | 0 | 0.53808 | 0.024581 | 0.056921 | 0 | 0.52885 | 0 | 0.69923 | 0.11467 | 0.32699 | 0 | 0.52885 | 0
2016-01-23 16:00:00 | 0.82995 | 0.026816 | 0.34015 | 0.58564 | 0.52885 | 0 | 0.9618 | 0.0058901 | 0.23738 | 0.69007 | 0.52885 | 0.8405 | 0.87388 | 0.0063266 | 0.082628 | 0.11442 | 0.52885 | 0 | 0.33816 | 0.011349 | 0.071432 | 0.66484 | 0.52885 | 0 | 0.55037 | 0.0076814 | 0.043707 | 0 | 0.52885 | 0 | 0.77059 | 0.025482 | 0.28235 | 0 | 0.52885 | 0
2016-01-23 17:00:00 | 0.84255 | 0.00013475 | 0.38611 | 0.59289 | 0.52885 | 0 | 0.96038 | 0 | 0.26035 | 0.6942 | 0.52885 | 0.8391 | 0.97896 | 0 | 0.10642 | 0.10592 | 0.52885 | 0 | 0.39623 | 0 | 0.078212 | 0.69375 | 0.52885 | 0 | 0.59951 | 0.026117 | 0.055904 | 0 | 0.52885 | 0 | 0.86429 | 0 | 0.25568 | 0 | 0.52885 | 0
2016-01-23 18:00:00 | 0.84177 | 0 | 0.36772 | 0.58624 | 0.52885 | 0 | 0.94223 | 0 | 0.32927 | 0.67754 | 0.52885 | 0.8377 | 0.99166 | 0 | 0.10114 | 0.10592 | 0.52885 | 0 | 0.40444 | 0 | 0.096373 | 0.76389 | 0.52885 | 0 | 0.62555 | 0 | 0.077249 | 0 | 0.52885 | 0 | 0.89797 | 0 | 0.21625 | 0 | 0.52885 | 0
2016-01-23 19:00:00 | 0.80417 | 0 | 0.45965 | 0.58323 | 0.52885 | 0 | 0.91239 | 0 | 0.35224 | 0.64301 | 0.52885 | 0.83769 | 1 | 0 | 0.16525 | 0.09335 | 0.52885 | 0 | 0.39469 | 0 | 0.10485 | 0.77398 | 0.52885 | 0 | 0.63636 | 0 | 0.11587 | 0 | 0.52885 | 0 | 0.92331 | 0 | 0.20813 | 0 | 0.52885 | 0
2016-01-23 20:00:00 | 0.7637 | 0 | 0.45046 | 0.53915 | 0.52885 | 0 | 0.84388 | 0 | 0.31395 | 0.62963 | 0.52885 | 0.83769 | 0.93097 | 0 | 0.20425 | 0.089207 | 0.52885 | 0 | 0.37957 | 0 | 0.12906 | 0.75355 | 0.52885 | 0 | 0.62457 | 0 | 0.16364 | 0 | 0.52885 | 0 | 0.88763 | 0 | 0.22669 | 0 | 0.52885 | 0
2016-01-23 21:00:00 | 0.71442 | 0 | 0.46884 | 0.54505 | 0.52885 | 0 | 0.8071 | 0 | 0.24504 | 0.63857 | 0.52885 | 0.83768 | 0.83834 | 0 | 0.23796 | 0.097515 | 0.52885 | 0 | 0.34996 | 0 | 0.16441 | 0.72839 | 0.52885 | 0 | 0.58821 | 0 | 0.2287 | 0 | 0.52885 | 0 | 0.7926 | 0 | 0.22611 | 0 | 0.52885 | 0
2016-01-23 22:00:00 | 0.64507 | 0 | 0.41368 | 0.54682 | 0.52885 | 0 | 0.69961 | 0 | 0.21441 | 0.60211 | 0.52885 | 0.83628 | 0.76777 | 0 | 0.21152 | 0.089207 | 0.52885 | 0 | 0.32201 | 0 | 0.16926 | 0.74651 | 0.52885 | 0 | 0.54939 | 0 | 0.34253 | 0 | 0.52885 | 0 | 0.69623 | 0 | 0.20291 | 0 | 0.52885 | 0
2016-01-23 23:00:00 | 0.60305 | 0 | 0.34933 | 0.56225 | 0.52885 | 0 | 0.65919 | 0 | 0.17612 | 0.58318 | 0.52885 | 0.83627 | 0.61932 | 0 | 0.22144 | 0.089207 | 0.52885 | 0 | 0.29265 | 0 | 0.15836 | 0.75702 | 0.52885 | 0 | 0.49337 | 0 | 0.41775 | 0 | 0.52885 | 0 | 0.5972 | 0 | 0.17625 | 0 | 0.52885 | 0
2016-01-24 00:00:00 | 0.55461 | 0 | 0.45045 | 0.52624 | 0.52885 | 0 | 0.51555 | 0 | 0.19909 | 0.58796 | 0.52885 | 0.83626 | 0.56069 | 0 | 0.24061 | 0.097515 | 0.52885 | 0 | 0.28932 | 0 | 0.16829 | 0.76389 | 0.52885 | 0 | 0.39361 | 0 | 0.49195 | 0 | 0.52885 | 0 | 0.62988 | 0 | 0.20175 | 0 | 0.52885 | 0
2016-01-24 01:00:00 | 0.53213 | 0 | 0.42287 | 0.52157 | 0.52885 | 0 | 0.48808 | 0 | 0.19909 | 0.60211 | 0.52885 | 0.83626 | 0.51014 | 0 | 0.31001 | 0.1017 | 0.52885 | 0 | 0.26766 | 0 | 0.20533 | 0.73935 | 0.52885 | 0 | 0.3656 | 0 | 0.58545 | 0 | 0.52885 | 0 | 0.57119 | 0 | 0.17219 | 0 | 0.52885 | 0
2016-01-24 02:00:00 | 0.51845 | 0 | 0.41368 | 0.51342 | 0.52885 | 0 | 0.45825 | 0 | 0.1608 | 0.62056 | 0.52885 | 0.83765 | 0.49281 | 0 | 0.36421 | 0.10592 | 0.52885 | 0 | 0.24676 | 0 | 0.2402 | 0.7056 | 0.52885 | 0 | 0.35577 | 0 | 0.67591 | 0 | 0.52885 | 0 | 0.53985 | 0 | 0.14958 | 0 | 0.52885 | 0
2016-01-24 03:00:00 | 0.50975 | 0 | 0.39529 | 0.51283 | 0.52885 | 0 | 0.47577 | 0 | 0.13017 | 0.61599 | 0.52885 | 0.83764 | 0.48294 | 0 | 0.50501 | 0.11015 | 0.52885 | 0 | 0.23753 | 0 | 0.23972 | 0.71714 | 0.52885 | 0 | 0.35332 | 0 | 0.73995 | 0 | 0.52885 | 0 | 0.53284 | 0 | 0.15943 | 0 | 0.52885 | 0
2016-01-24 04:00:00 | 0.51603 | 0 | 0.32175 | 0.52858 | 0.52885 | 0 | 0.48193 | 0 | 0.15314 | 0.62056 | 0.52885 | 0.83903 | 0.48371 | 0 | 0.5374 | 0.10592 | 0.52885 | 0 | 0.23817 | 0 | 0.28378 | 0.70559 | 0.52885 | 0 | 0.35627 | 0 | 0.76027 | 0 | 0.52885 | 0 | 0.53118 | 0 | 0.149 | 0 | 0.52885 | 0
2016-01-24 05:00:00 | 0.54728 | 0 | 0.26659 | 0.52507 | 0.52885 | 0 | 0.50608 | 0 | 0.19909 | 0.65179 | 0.52885 | 0.83903 | 0.5127 | 0 | 0.58366 | 0.11442 | 0.52885 | 0 | 0.25035 | 0 | 0.32616 | 0.68157 | 0.52885 | 0 | 0.37297 | 0 | 0.79788 | 0 | 0.52885 | 0 | 0.55252 | 0 | 0.17392 | 0 | 0.52885 | 0
2016-01-24 06:00:00 | 0.65602 | 0 | 0.22982 | 0.53268 | 0.52885 | 0 | 0.55738 | 0 | 0.23737 | 0.62056 | 0.52885 | 0.83902 | 0.6029 | 0 | 0.55987 | 0.10592 | 0.52885 | 0 | 0.29265 | 0 | 0.34408 | 0.71332 | 0.52885 | 0 | 0.42703 | 0 | 0.78466 | 0 | 0.52885 | 0 | 0.62254 | 0 | 0.20233 | 0 | 0.52885 | 0
2016-01-24 07:00:00 | 0.78383 | 0 | 0.18386 | 0.52857 | 0.52885 | 0 | 0.65951 | 0.00049082 | 0.19143 | 0.63857 | 0.52885 | 0.84041 | 0.72351 | 0.00084351 | 0.5321 | 0.11015 | 0.52885 | 0 | 0.34855 | 0.0015336 | 0.31744 | 0.72467 | 0.52885 | 0 | 0.51548 | 0 | 0.81922 | 0 | 0.52885 | 0 | 0.72858 | 0 | 0.21335 | 0 | 0.52885 | 0
2016-01-24 08:00:00 | 0.86359 | 0.0078153 | 0.22982 | 0.50125 | 0.52885 | 0 | 0.72912 | 0.023559 | 0.22206 | 0.64741 | 0.52885 | 0.8404 | 0.79766 | 0.017714 | 0.4779 | 0.11442 | 0.52885 | 0 | 0.38764 | 0.028526 | 0.32858 | 0.68972 | 0.52885 | 0 | 0.56708 | 0.029188 | 0.83243 | 0 | 0.52885 | 0 | 0.78726 | 0.036523 | 0.30147 | 0 | 0.52885 | 0
2016-01-24 09:00:00 | 0.89807 | 0.064947 | 0.26659 | 0.51109 | 0.52885 | 0 | 0.76764 | 0.063316 | 0.19143 | 0.65614 | 0.52885 | 0.82644 | 0.86348 | 0.10797 | 0.41511 | 0.12735 | 0.52885 | 0 | 0.42187 | 0.087111 | 0.37773 | 0.68972 | 0.52885 | 0 | 0.5887 | 0.081419 | 0.85479 | 0 | 0.52885 | 0 | 0.85328 | 0.20215 | 0.39712 | 0 | 0.52885 | 0
2016-01-24 10:00:00 | 0.89726 | 0.12922 | 0.27578 | 0.52565 | 0.52885 | 0 | 0.78516 | 0.091783 | 0.15314 | 0.62962 | 0.52885 | 0.83062 | 0.88478 | 0.1725 | 0.46931 | 0.1361 | 0.52885 | 0 | 0.4261 | 0.1141 | 0.38378 | 0.71332 | 0.52885 | 0 | 0.58133 | 0.13365 | 0.87918 | 0 | 0.52885 | 0 | 0.85929 | 0.32955 | 0.49394 | 0 | 0.52885 | 0
2016-01-24 11:00:00 | 0.89919 | 0.17692 | 0.2574 | 0.54622 | 0.52885 | 0 | 0.77032 | 0.064788 | 0.15314 | 0.68173 | 0.52885 | 0.83201 | 0.86939 | 0.14761 | 0.48054 | 0.15842 | 0.52885 | 0 | 0.43174 | 0.12238 | 0.35279 | 0.75003 | 0.52885 | 0 | 0.57985 | 0.1782 | 0.90459 | 0 | 0.52885 | 0 | 0.81294 | 0.38306 | 0.56409 | 0 | 0.52885 | 0
2016-01-24 12:00:00 | 0.83529 | 0.2447 | 0.23901 | 0.54267 | 0.52885 | 0 | 0.7086 | 0.061843 | 0.1608 | 0.69829 | 0.52885 | 0.832 | 0.85142 | 0.17165 | 0.44617 | 0.16753 | 0.52885 | 0 | 0.42636 | 0.16318 | 0.37143 | 0.73934 | 0.52885 | 0 | 0.57052 | 0.19202 | 0.8995 | 0 | 0.52885 | 0 | 0.82194 | 0.41703 | 0.65742 | 0 | 0.52885 | 0
2016-01-24 13:00:00 | 0.82578 | 0.22866 | 0.2482 | 0.54326 | 0.52885 | 0 | 0.68887 | 0.070186 | 0.18377 | 0.68591 | 0.52885 | 0.832 | 0.81704 | 0.15183 | 0.4303 | 0.1539 | 0.52885 | 0 | 0.40572 | 0.13435 | 0.37627 | 0.78382 | 0.52885 | 0 | 0.543 | 0.17666 | 0.87308 | 0 | 0.52885 | 0 | 0.78493 | 0.38561 | 0.70264 | 0 | 0.52885 | 0
2016-01-24 14:00:00 | 0.84241 | 0.17678 | 0.23901 | 0.52389 | 0.52885 | 0 | 0.71728 | 0.041228 | 0.20674 | 0.71846 | 0.52885 | 0.83339 | 0.81563 | 0.092784 | 0.47591 | 0.1539 | 0.52885 | 0 | 0.39367 | 0.083736 | 0.43802 | 0.76727 | 0.52885 | 0 | 0.5258 | 0.1444 | 0.87714 | 0 | 0.52885 | 0 | 0.76759 | 0.24546 | 0.72641 | 0 | 0.52885 | 0
2016-01-24 15:00:00 | 0.84932 | 0.098632 | 0.21143 | 0.52447 | 0.52885 | 0 | 0.74112 | 0.046136 | 0.14548 | 0.70643 | 0.52885 | 0.84036 | 0.83834 | 0.071697 | 0.42369 | 0.12735 | 0.52885 | 0 | 0.38944 | 0.047849 | 0.42494 | 0.75701 | 0.52885 | 0 | 0.54103 | 0.10292 | 0.8812 | 0 | 0.52885 | 0 | 0.7906 | 0.12995 | 0.73626 | 0 | 0.52885 | 0
2016-01-24 16:00:00 | 0.84662 | 0.028431 | 0.26659 | 0.52856 | 0.52885 | 0 | 0.76243 | 0.007853 | 0.29097 | 0.69829 | 0.52885 | 0.83896 | 0.87208 | 0.023196 | 0.38866 | 0.11441 | 0.52885 | 0 | 0.41251 | 0.015336 | 0.42179 | 0.8239 | 0.52885 | 0 | 0.55479 | 0.03226 | 0.86697 | 0 | 0.52885 | 0 | 0.83128 | 0.024631 | 0.75597 | 0 | 0.52885 | 0
2016-01-24 17:00:00 | 0.86468 | 0.00026949 | 0.34013 | 0.55628 | 0.52885 | 0 | 0.77474 | 0 | 0.40582 | 0.71046 | 0.52885 | 0.84035 | 0.93354 | 0.00042174 | 0.2796 | 0.11441 | 0.52885 | 0 | 0.47289 | 0 | 0.3569 | 0.84666 | 0.52885 | 0 | 0.60491 | 0.05223 | 0.82733 | 0 | 0.52885 | 0 | 0.92731 | 0 | 0.74959 | 0 | 0.52885 | 0
2016-01-24 18:00:00 | 0.86264 | 0 | 0.32174 | 0.56223 | 0.52885 | 0 | 0.76685 | 0 | 0.46708 | 0.69829 | 0.52885 | 0.84034 | 0.94624 | 0 | 0.20424 | 0.11015 | 0.52885 | 0 | 0.48263 | 0 | 0.31089 | 0.8239 | 0.52885 | 0 | 0.6113 | 0 | 0.81208 | 0 | 0.52885 | 0 | 0.98399 | 0 | 0.80583 | 0 | 0.52885 | 0
2016-01-24 19:00:00 | 0.82427 | 0 | 0.32174 | 0.55331 | 0.52885 | 0 | 0.7547 | 0 | 0.55896 | 0.66904 | 0.52885 | 0.84034 | 0.94175 | 0 | 0.16789 | 0.1017 | 0.52885 | 0 | 0.48494 | 0 | 0.28571 | 0.8059 | 0.52885 | 0 | 0.61622 | 0 | 0.807 | 0 | 0.52885 | 0 | 0.99033 | 0 | 0.76872 | 0 | 0.52885 | 0
2016-01-24 20:00:00 | 0.77078 | 0 | 0.40447 | 0.54916 | 0.52885 | 0 | 0.68335 | 0 | 0.57427 | 0.63856 | 0.52885 | 0.83893 | 0.8835 | 0 | 0.10179 | 0.097511 | 0.52885 | 0 | 0.47212 | 0 | 0.29104 | 0.8059 | 0.52885 | 0 | 0.59853 | 0 | 0.7572 | 0 | 0.52885 | 0 | 0.97366 | 0 | 0.83017 | 0 | 0.52885 | 0
2016-01-24 21:00:00 | 0.71196 | 0 | 0.38609 | 0.54443 | 0.52885 | 0 | 0.64246 | 0 | 0.5513 | 0.62961 | 0.52885 | 0.83893 | 0.81101 | 0 | 0.093859 | 0.097511 | 0.52885 | 0 | 0.43212 | 0 | 0.2891 | 0.81199 | 0.52885 | 0 | 0.55086 | 0 | 0.61694 | 0 | 0.52885 | 0 | 0.88296 | 0 | 0.74553 | 0 | 0.52885 | 0
2016-01-24 22:00:00 | 0.6443 | 0 | 0.39528 | 0.52446 | 0.52885 | 0 | 0.58295 | 0 | 0.57427 | 0.5974 | 0.52885 | 0.83892 | 0.73082 | 0 | 0.12691 | 0.097511 | 0.52885 | 0 | 0.38751 | 0 | 0.28789 | 0.80896 | 0.52885 | 0 | 0.50319 | 0 | 0.53766 | 0 | 0.52885 | 0 | 0.81594 | 0 | 0.8093 | 0 | 0.52885 | 0
2016-01-24 23:00:00 | 0.594 | 0 | 0.43205 | 0.51747 | 0.52885 | 0 | 0.54349 | 0 | 0.58958 | 0.62509 | 0.52885 | 0.83892 | 0.64075 | 0 | 0.1355 | 0.10591 | 0.52885 | 0 | 0.34419 | 0 | 0.32348 | 0.8059 | 0.52885 | 0 | 0.45602 | 0 | 0.49599 | 0 | 0.52885 | 0 | 0.71757 | 0 | 0.69393 | 0 | 0.52885 | 0
2016-01-25 00:00:00 | 0.55093 | 0 | 0.31254 | 0.48686 | 0.52885 | 0 | 0.49487 | 0 | 0.46707 | 0.5388 | 0.52885 | 0.83891 | 0.56146 | 0 | 0.12492 | 0.085084 | 0.52885 | 0 | 0.30881 | 0 | 0.32905 | 0.73571 | 0.52885 | 0 | 0.40393 | 0 | 0.40959 | 0 | 0.52885 | 0 | 0.63388 | 0 | 0.59943 | 0 | 0.52885 | 0
2016-01-25 01:00:00 | 0.52231 | 0 | 0.26658 | 0.48572 | 0.52885 | 0 | 0.46677 | 0 | 0.4441 | 0.5388 | 0.52885 | 0.8389 | 0.51129 | 0 | 0.18573 | 0.085084 | 0.52885 | 0 | 0.27958 | 0 | 0.37868 | 0.71331 | 0.52885 | 0 | 0.37445 | 0 | 0.35369 | 0 | 0.52885 | 0 | 0.56886 | 0 | 0.4232 | 0 | 0.52885 | 0
2016-01-25 02:00:00 | 0.50789 | 0 | 0.239 | 0.48858 | 0.52885 | 0 | 0.44373 | 0 | 0.51301 | 0.53371 | 0.52885 | 0.8389 | 0.48537 | 0 | 0.29413 | 0.085084 | 0.52885 | 0 | 0.25997 | 0 | 0.49733 | 0.757 | 0.52885 | 0 | 0.3602 | 0 | 0.29474 | 0 | 0.52885 | 0 | 0.54051 | 0 | 0.39189 | 0 | 0.52885 | 0
2016-01-25 03:00:00 | 0.49909 | 0 | 0.21143 | 0.49202 | 0.52885 | 0 | 0.4371 | 0 | 0.41347 | 0.52343 | 0.52885 | 0.83889 | 0.46626 | 0 | 0.37807 | 0.085084 | 0.52885 | 0 | 0.26266 | 0 | 0.57408 | 0.76387 | 0.52885 | 0 | 0.35774 | 0 | 0.29678 | 0 | 0.52885 | 0 | 0.52451 | 0 | 0.35189 | 0 | 0.52885 | 0
2016-01-25 04:00:00 | 0.49569 | 0 | 0.19304 | 0.48457 | 0.52885 | 0 | 0.4412 | 0 | 0.32159 | 0.53371 | 0.52885 | 0.83888 | 0.46382 | 0 | 0.45739 | 0.085084 | 0.52885 | 0 | 0.26715 | 0 | 0.6271 | 0.78055 | 0.52885 | 0 | 0.36167 | 0 | 0.29373 | 0 | 0.52885 | 0 | 0.52884 | 0 | 0.36754 | 0 | 0.52885 | 0
2016-01-25 05:00:00 | 0.50821 | 0 | 0.22062 | 0.47943 | 0.52885 | 0 | 0.43725 | 0 | 0.35221 | 0.53371 | 0.52885 | 0.83748 | 0.47883 | 0 | 0.49969 | 0.085084 | 0.52885 | 0 | 0.27484 | 0 | 0.64139 | 0.77396 | 0.52885 | 0 | 0.37101 | 0 | 0.34353 | 0 | 0.52885 | 0 | 0.53585 | 0 | 0.36928 | 0 | 0.52885 | 0
2016-01-25 06:00:00 | 0.55626 | 0 | 0.20223 | 0.47658 | 0.52885 | 0 | 0.47956 | 0 | 0.3369 | 0.54385 | 0.52885 | 0.83887 | 0.53374 | 0 | 0.51357 | 0.089202 | 0.52885 | 0 | 0.30112 | 0 | 0.61233 | 0.73933 | 0.52885 | 0 | 0.40541 | 0 | 0.3293 | 0 | 0.52885 | 0 | 0.5942 | 0 | 0.38145 | 0 | 0.52885 | 0
2016-01-25 07:00:00 | 0.61978 | 0.00013474 | 0.19304 | 0.52154 | 0.52885 | 0 | 0.53733 | 0.0014724 | 0.30627 | 0.56865 | 0.52885 | 0.83887 | 0.60482 | 0.0029521 | 0.50498 | 0.089202 | 0.52885 | 0 | 0.34598 | 0.012882 | 0.58109 | 0.73571 | 0.52885 | 0 | 0.46388 | 0 | 0.33133 | 0 | 0.52885 | 0 | 0.6859 | 0.0042466 | 0.41218 | 0 | 0.52885 | 0
2016-01-25 08:00:00 | 0.65735 | 0.041903 | 0.22061 | 0.49374 | 0.52885 | 0 | 0.57648 | 0.047116 | 0.29861 | 0.55883 | 0.52885 | 0.83886 | 0.68707 | 0.077597 | 0.52613 | 0.085083 | 0.52885 | 0 | 0.39341 | 0.119 | 0.57383 | 0.71712 | 0.52885 | 0 | 0.51695 | 0.087559 | 0.34962 | 0 | 0.52885 | 0 | 0.78159 | 0.034822 | 0.44986 | 0 | 0.52885 | 0
2016-01-25 09:00:00 | 0.70456 | 0.2172 | 0.239 | 0.51455 | 0.52885 | 0 | 0.61942 | 0.13595 | 0.2297 | 0.55883 | 0.52885 | 0.83885 | 0.7738 | 0.22478 | 0.5334 | 0.093343 | 0.52885 | 0 | 0.42302 | 0.22635 | 0.57673 | 0.73933 | 0.52885 | 0 | 0.54988 | 0.25192 | 0.30185 | 0 | 0.52885 | 0 | 0.85929 | 0.14353 | 0.54087 | 0 | 0.52885 | 0
2016-01-25 10:00:00 | 0.71978 | 0.42415 | 0.239 | 0.52972 | 0.52885 | 0 | 0.64436 | 0.25717 | 0.26033 | 0.57835 | 0.52885 | 0.83745 | 0.80318 | 0.30448 | 0.59222 | 0.1187 | 0.52885 | 0 | 0.42969 | 0.32235 | 0.58545 | 0.73205 | 0.52885 | 0 | 0.54644 | 0.39324 | 0.33742 | 0 | 0.52885 | 0 | 0.84428 | 0.23016 | 0.58667 | 0 | 0.52885 | 0
2016-01-25 11:00:00 | 0.70102 | 0.5182 | 0.21142 | 0.52913 | 0.52885 | 0 | 0.64404 | 0.33177 | 0.26799 | 0.56375 | 0.52885 | 0.83745 | 0.8264 | 0.45546 | 0.62196 | 0.1187 | 0.52885 | 0 | 0.42777 | 0.34535 | 0.6053 | 0.7133 | 0.52885 | 0 | 0.5312 | 0.47466 | 0.373 | 0 | 0.52885 | 0 | 0.78493 | 0.21742 | 0.65275 | 0 | 0.52885 | 0
2016-01-25 12:00:00 | 0.65089 | 0.54837 | 0.18384 | 0.49776 | 0.52885 | 0 | 0.59937 | 0.36956 | 0.27564 | 0.61597 | 0.52885 | 0.83604 | 0.81383 | 0.51155 | 0.61271 | 0.13609 | 0.52885 | 0 | 0.46148 | 0.42479 | 0.61087 | 0.66905 | 0.52885 | 0 | 0.52875 | 0.52688 | 0.40552 | 0 | 0.52885 | 0 | 0.85295 | 0.35586 | 0.67826 | 0 | 0.52885 | 0
2016-01-25 13:00:00 | 0.61417 | 0.51294 | 0.18384 | 0.48685 | 0.52885 | 0 | 0.58706 | 0.44318 | 0.23736 | 0.62508 | 0.52885 | 0.83743 | 0.75173 | 0.48034 | 0.58561 | 0.12734 | 0.52885 | 0 | 0.41302 | 0.31069 | 0.62927 | 0.64744 | 0.52885 | 0 | 0.50909 | 0.47158 | 0.45125 | 0 | 0.52885 | 0 | 0.88496 | 0.43145 | 0.71884 | 0 | 0.52885 | 0
2016-01-25 14:00:00 | 0.59916 | 0.40892 | 0.2298 | 0.48056 | 0.52885 | 0 | 0.56859 | 0.36318 | 0.19907 | 0.61136 | 0.52885 | 0.83882 | 0.71927 | 0.38461 | 0.53339 | 0.11015 | 0.52885 | 0 | 0.35406 | 0.16194 | 0.64525 | 0.64744 | 0.52885 | 0 | 0.4855 | 0.36252 | 0.48682 | 0 | 0.52885 | 0 | 0.81327 | 0.19194 | 0.75594 | 0 | 0.52885 | 0
2016-01-25 15:00:00 | 0.58285 | 0.2149 | 0.26657 | 0.47429 | 0.52885 | 0 | 0.5326 | 0.18453 | 0.15313 | 0.62053 | 0.52885 | 0.84021 | 0.71722 | 0.26315 | 0.52347 | 0.10591 | 0.52885 | 0 | 0.35213 | 0.070849 | 0.64428 | 0.7133 | 0.52885 | 0 | 0.47125 | 0.23349 | 0.43092 | 0 | 0.52885 | 0 | 0.80894 | 0.15457 | 0.71825 | 0 | 0.52885 | 0
2016-01-25 16:00:00 | 0.58411 | 0.05093 | 0.29415 | 0.48742 | 0.52885 | 0 | 0.54081 | 0.041225 | 0.11485 | 0.68588 | 0.52885 | 0.81789 | 0.71363 | 0.073379 | 0.48514 | 0.1017 | 0.52885 | 0 | 0.37675 | 0.011041 | 0.62079 | 0.75352 | 0.52885 | 0 | 0.47518 | 0.073732 | 0.38519 | 0 | 0.52885 | 0 | 0.82661 | 0.047561 | 0.71941 | 0 | 0.52885 | 0
2016-01-25 17:00:00 | 0.64356 | 0.00026947 | 0.31253 | 0.55329 | 0.52885 | 0 | 0.59416 | 0 | 0.091879 | 0.70235 | 0.52885 | 0.81789 | 0.7933 | 0.0025303 | 0.50232 | 0.097507 | 0.52885 | 0 | 0.44174 | 0 | 0.60675 | 0.77395 | 0.52885 | 0 | 0.54349 | 0.076804 | 0.30388 | 0 | 0.52885 | 0 | 0.8893 | 0 | 0.7368 | 0 | 0.52885 | 0
2016-01-25 18:00:00 | 0.69446 | 0 | 0.31253 | 0.55566 | 0.52885 | 0 | 0.64609 | 0 | 0.099536 | 0.69416 | 0.52885 | 0.81649 | 0.84834 | 0 | 0.49902 | 0.097507 | 0.52885 | 0 | 0.47058 | 0 | 0.60239 | 0.77726 | 0.52885 | 0 | 0.57543 | 0 | 0.1992 | 0 | 0.52885 | 0 | 0.94865 | 0 | 0.75941 | 0 | 0.52885 | 0
2016-01-25 19:00:00 | 0.68811 | 0 | 0.23899 | 0.53616 | 0.52885 | 0 | 0.65399 | 0 | 0.099536 | 0.68588 | 0.52885 | 0.81509 | 0.86053 | 0 | 0.48844 | 0.097507 | 0.52885 | 0 | 0.46879 | 0 | 0.59439 | 0.7357 | 0.52885 | 0 | 0.58575 | 0 | 0.18802 | 0 | 0.52885 | 0 | 0.96499 | 0 | 0.771 | 0 | 0.52885 | 0
2016-01-25 20:00:00 | 0.63809 | 0 | 0.20222 | 0.52561 | 0.52885 | 0 | 0.60284 | 0 | 0.084222 | 0.68588 | 0.52885 | 0.81648 | 0.81742 | 0 | 0.5347 | 0.097507 | 0.52885 | 0 | 0.44584 | 0 | 0.61304 | 0.7357 | 0.52885 | 0 | 0.57936 | 0 | 0.17379 | 0 | 0.52885 | 0 | 0.94065 | 0 | 0.74665 | 0 | 0.52885 | 0
2016-01-25 21:00:00 | 0.58979 | 0 | 0.21142 | 0.50584 | 0.52885 | 0 | 0.55738 | 0 | 0.084222 | 0.6775 | 0.52885 | 0.81508 | 0.74468 | 0 | 0.46464 | 0.097507 | 0.52885 | 0 | 0.40777 | 0 | 0.59391 | 0.70165 | 0.52885 | 0 | 0.53514 | 0 | 0.17074 | 0 | 0.52885 | 0 | 0.84662 | 0 | 0.75071 | 0 | 0.52885 | 0
2016-01-25 22:00:00 | 0.54612 | 0 | 0.16546 | 0.48971 | 0.52885 | 0 | 0.51429 | 0 | 0.068909 | 0.65176 | 0.52885 | 0.82622 | 0.68027 | 0 | 0.4078 | 0.093341 | 0.52885 | 0 | 0.36406 | 0 | 0.60964 | 0.68564 | 0.52885 | 0 | 0.49533 | 0 | 0.1433 | 0 | 0.52885 | 0 | 0.78259 | 0 | 0.74839 | 0 | 0.52885 | 0
2016-01-25 23:00:00 | 0.50807 | 0 | 0.17465 | 0.47998 | 0.52885 | 0 | 0.46614 | 0 | 0.061252 | 0.61596 | 0.52885 | 0.83737 | 0.6156 | 0 | 0.36352 | 0.089199 | 0.52885 | 0 | 0.33188 | 0 | 0.58567 | 0.67742 | 0.52885 | 0 | 0.45504 | 0 | 0.090452 | 0 | 0.52885 | 0 | 0.7149 | 0 | 0.67476 | 0 | 0.52885 | 0
2016-01-26 00:00:00 | 0.4732 | 0 | 0.26657 | 0.5041 | 0.52885 | 0 | 0.43268 | 0 | 0.084221 | 0.31228 | 0.52885 | 0.83876 | 0.54747 | 0 | 0.35492 | 0.037409 | 0.52885 | 0 | 0.29214 | 0 | 0.60189 | 0.3884 | 0.52885 | 0 | 0.41622 | 0 | 0.050815 | 0 | 0.52885 | 0 | 0.65522 | 0 | 0.62839 | 0 | 0.52885 | 0
2016-01-26 01:00:00 | 0.44532 | 0 | 0.23899 | 0.50237 | 0.52885 | 0 | 0.41089 | 0 | 0.099534 | 0.3513 | 0.52885 | 0.83736 | 0.48537 | 0 | 0.33576 | 0.045137 | 0.52885 | 0 | 0.26612 | 0 | 0.54572 | 0.42321 | 0.52885 | 0 | 0.38034 | 0 | 0.081304 | 0 | 0.52885 | 0 | 0.58053 | 0 | 0.59708 | 0 | 0.52885 | 0
2016-01-26 02:00:00 | 0.43073 | 0 | 0.28495 | 0.50237 | 0.52885 | 0 | 0.37001 | 0 | 0.1225 | 0.33848 | 0.52885 | 0.83735 | 0.44958 | 0 | 0.27561 | 0.041262 | 0.52885 | 0 | 0.25215 | 0 | 0.49149 | 0.40257 | 0.52885 | 0 | 0.36069 | 0 | 0.11383 | 0 | 0.52885 | 0 | 0.53918 | 0 | 0.57969 | 0 | 0.52885 | 0
2016-01-26 03:00:00 | 0.41245 | 0 | 0.30333 | 0.50873 | 0.52885 | 0 | 0.385 | 0 | 0.16079 | 0.3513 | 0.52885 | 0.83735 | 0.43174 | 0 | 0.22141 | 0.045136 | 0.52885 | 0 | 0.24305 | 0 | 0.46146 | 0.40953 | 0.52885 | 0 | 0.35332 | 0 | 0.086386 | 0 | 0.52885 | 0 | 0.51284 | 0 | 0.53853 | 0 | 0.52885 | 0
2016-01-26 04:00:00 | 0.41677 | 0 | 0.33091 | 0.50873 | 0.52885 | 0 | 0.37727 | 0 | 0.26797 | 0.36393 | 0.52885 | 0.83595 | 0.42687 | 0 | 0.17845 | 0.045136 | 0.52885 | 0 | 0.24215 | 0 | 0.43023 | 0.42321 | 0.52885 | 0 | 0.35332 | 0 | 0.061994 | 0 | 0.52885 | 0 | 0.5045 | 0 | 0.5223 | 0 | 0.52885 | 0
2016-01-26 05:00:00 | 0.42946 | 0 | 0.3401 | 0.51046 | 0.52885 | 0 | 0.37348 | 0 | 0.245 | 0.37018 | 0.52885 | 0.83594 | 0.43893 | 0 | 0.13417 | 0.049032 | 0.52885 | 0 | 0.24702 | 0 | 0.36946 | 0.39552 | 0.52885 | 0 | 0.3602 | 0 | 0.17277 | 0 | 0.52885 | 0 | 0.52017 | 0 | 0.54896 | 0 | 0.52885 | 0
2016-01-26 06:00:00 | 0.45521 | 0 | 0.37687 | 0.51278 | 0.52885 | 0 | 0.38816 | 0 | 0.18375 | 0.37638 | 0.52885 | 0.83733 | 0.46497 | 0 | 0.11632 | 0.049032 | 0.52885 | 0 | 0.26535 | 0 | 0.3651 | 0.41641 | 0.52885 | 0 | 0.38133 | 0 | 0.38416 | 0 | 0.52885 | 0 | 0.54685 | 0 | 0.53679 | 0 | 0.52885 | 0
2016-01-26 07:00:00 | 0.47724 | 0 | 0.3401 | 0.50352 | 0.52885 | 0 | 0.4 | 0.0044168 | 0.1761 | 0.38865 | 0.52885 | 0.84011 | 0.4855 | 0.0037953 | 0.09253 | 0.049032 | 0.52885 | 0 | 0.27625 | 0.029442 | 0.29029 | 0.44314 | 0.52885 | 0 | 0.39803 | 0 | 0.55286 | 0 | 0.52885 | 0 | 0.57486 | 0.01104 | 0.4423 | 0 | 0.52885 | 0
2016-01-26 08:00:00 | 0.48811 | 0.016841 | 0.40444 | 0.48397 | 0.52885 | 0 | 0.42968 | 0.049076 | 0.16844 | 0.42445 | 0.52885 | 0.83592 | 0.54568 | 0.075484 | 0.09253 | 0.056887 | 0.52885 | 0 | 0.3256 | 0.20763 | 0.29852 | 0.51079 | 0.52885 | 0 | 0.45356 | 0.081409 | 0.68701 | 0 | 0.52885 | 0 | 0.67523 | 0.19618 | 0.56055 | 0 | 0.52885 | 0
2016-01-26 09:00:00 | 0.52908 | 0.14941 | 0.47797 | 0.50236 | 0.52885 | 0 | 0.48224 | 0.11336 | 0.20672 | 0.45316 | 0.52885 | 0.83452 | 0.62959 | 0.20874 | 0.076006 | 0.06483 | 0.52885 | 0 | 0.34983 | 0.37845 | 0.31111 | 0.54445 | 0.52885 | 0 | 0.50663 | 0.20275 | 0.70734 | 0 | 0.52885 | 0 | 0.76259 | 0.3983 | 0.52287 | 0 | 0.52885 | 0
2016-01-26 10:00:00 | 0.5732 | 0.39947 | 0.47797 | 0.5598 | 0.52885 | 0 | 0.52076 | 0.23458 | 0.19906 | 0.47543 | 0.52885 | 0.83312 | 0.71542 | 0.3673 | 0.06411 | 0.072862 | 0.52885 | 0 | 0.37098 | 0.45666 | 0.32394 | 0.56051 | 0.52885 | 0 | 0.51695 | 0.33024 | 0.78152 | 0 | 0.52885 | 0 | 0.78293 | 0.50106 | 0.47302 | 0 | 0.52885 | 0
2016-01-26 11:00:00 | 0.58344 | 0.50078 | 0.48716 | 0.57774 | 0.52885 | 0 | 0.51886 | 0.36807 | 0.13781 | 0.4475 | 0.52885 | 0.83311 | 0.74686 | 0.39133 | 0.060144 | 0.072862 | 0.52885 | 0 | 0.39264 | 0.48027 | 0.3266 | 0.54445 | 0.52885 | 0 | 0.53464 | 0.46387 | 0.84656 | 0 | 0.52885 | 0 | 0.75859 | 0.49681 | 0.4707 | 0 | 0.52885 | 0
2016-01-26 12:00:00 | 0.56405 | 0.50873 | 0.51474 | 0.55327 | 0.52885 | 0 | 0.51523 | 0.40095 | 0.21438 | 0.46992 | 0.52885 | 0.83311 | 0.72094 | 0.25049 | 0.074023 | 0.080984 | 0.52885 | 0 | 0.38482 | 0.39501 | 0.38108 | 0.53898 | 0.52885 | 0 | 0.55627 | 0.54375 | 0.87908 | 0 | 0.52885 | 0 | 0.76559 | 0.49511 | 0.5049 | 0 | 0.52885 | 0
2016-01-26 13:00:00 | 0.53602 | 0.49445 | 0.46878 | 0.54026 | 0.52885 | 0 | 0.4764 | 0.36267 | 0.21438 | 0.46437 | 0.52885 | 0.8345 | 0.70157 | 0.30573 | 0.10905 | 0.076911 | 0.52885 | 0 | 0.3638 | 0.35637 | 0.44281 | 0.54986 | 0.52885 | 0 | 0.51351 | 0.49152 | 0.84148 | 0 | 0.52885 | 0 | 0.73358 | 0.43227 | 0.54663 | 0 | 0.52885 | 0
2016-01-26 14:00:00 | 0.52764 | 0.41752 | 0.41363 | 0.54498 | 0.52885 | 0 | 0.43504 | 0.29249 | 0.21438 | 0.46992 | 0.52885 | 0.83589 | 0.69143 | 0.33398 | 0.10773 | 0.076911 | 0.52885 | 0 | 0.34547 | 0.21652 | 0.3835 | 0.54985 | 0.52885 | 0 | 0.47518 | 0.35789 | 0.7744 | 0 | 0.52885 | 0 | 0.7099 | 0.2862 | 0.52634 | 0 | 0.52885 | 0
2016-01-26 15:00:00 | 0.51491 | 0.21677 | 0.41362 | 0.54203 | 0.52885 | 0 | 0.42636 | 0.159 | 0.20672 | 0.46992 | 0.52885 | 0.83727 | 0.66705 | 0.24627 | 0.191 | 0.06483 | 0.52885 | 0 | 0.3388 | 0.084952 | 0.39052 | 0.5605 | 0.52885 | 0 | 0.4629 | 0.20121 | 0.68598 | 0 | 0.52885 | 0 | 0.7109 | 0.088321 | 0.47417 | 0 | 0.52885 | 0
2016-01-26 16:00:00 | 0.51256 | 0.042978 | 0.4412 | 0.56278 | 0.52885 | 0 | 0.45067 | 0.039751 | 0.13781 | 0.48634 | 0.52885 | 0.83727 | 0.64357 | 0.070001 | 0.28882 | 0.060847 | 0.52885 | 0 | 0.35393 | 0.016561 | 0.48808 | 0.5605 | 0.52885 | 0 | 0.44619 | 0.061439 | 0.54472 | 0 | 0.52885 | 0 | 0.73191 | 0.069638 | 0.55475 | 0 | 0.52885 | 0
2016-01-26 17:00:00 | 0.56899 | 0 | 0.51473 | 0.56516 | 0.52885 | 0 | 0.51476 | 0 | 0.10719 | 0.48634 | 0.52885 | 0.83866 | 0.71273 | 0.0029518 | 0.46528 | 0.056887 | 0.52885 | 0 | 0.38828 | 0.00030668 | 0.57742 | 0.5605 | 0.52885 | 0 | 0.53022 | 0.092159 | 0.49797 | 0 | 0.52885 | 0 | 0.78493 | 0.0016985 | 0.62836 | 0 | 0.52885 | 0
2016-01-26 18:00:00 | 0.62785 | 0 | 0.5423 | 0.56039 | 0.52885 | 0 | 0.56669 | 0 | 0.13016 | 0.50773 | 0.52885 | 0.83726 | 0.76097 | 0 | 0.47784 | 0.060847 | 0.52885 | 0 | 0.40405 | 0 | 0.65029 | 0.5552 | 0.52885 | 0 | 0.54349 | 0 | 0.36077 | 0 | 0.52885 | 0 | 0.81894 | 0 | 0.58894 | 0 | 0.52885 | 0
2016-01-26 19:00:00 | 0.63244 | 0 | 0.52392 | 0.57233 | 0.52885 | 0 | 0.59037 | 0 | 0.1225 | 0.4971 | 0.52885 | 0.83865 | 0.78727 | 0 | 0.56045 | 0.056886 | 0.52885 | 0 | 0.40982 | 0 | 0.66748 | 0.5552 | 0.52885 | 0 | 0.56462 | 0 | 0.21138 | 0 | 0.52885 | 0 | 0.84762 | 0 | 0.60633 | 0 | 0.52885 | 0
2016-01-26 20:00:00 | 0.60775 | 0 | 0.46877 | 0.53849 | 0.52885 | 0 | 0.57127 | 0 | 0.13781 | 0.46436 | 0.52885 | 0.84283 | 0.77739 | 0 | 0.58689 | 0.052948 | 0.52885 | 0 | 0.41008 | 0 | 0.67256 | 0.54444 | 0.52885 | 0 | 0.56855 | 0 | 0.13618 | 0 | 0.52885 | 0 | 0.86662 | 0 | 0.67589 | 0 | 0.52885 | 0
2016-01-26 21:00:00 | 0.5731 | 0 | 0.41362 | 0.52325 | 0.52885 | 0 | 0.54491 | 0 | 0.16843 | 0.43027 | 0.52885 | 0.84003 | 0.73236 | 0 | 0.51286 | 0.049031 | 0.52885 | 0 | 0.39431 | 0 | 0.62753 | 0.52224 | 0.52885 | 0 | 0.5371 | 0 | 0.12297 | 0 | 0.52885 | 0 | 0.81761 | 0 | 0.73038 | 0 | 0.52885 | 0
2016-01-26 22:00:00 | 0.53132 | 0 | 0.41362 | 0.53555 | 0.52885 | 0 | 0.50734 | 0 | 0.18375 | 0.41268 | 0.52885 | 0.83723 | 0.66667 | 0 | 0.46329 | 0.04903 | 0.52885 | 0 | 0.37303 | 0 | 0.60307 | 0.52224 | 0.52885 | 0 | 0.49975 | 0 | 0.17785 | 0 | 0.52885 | 0 | 0.75425 | 0 | 0.70197 | 0 | 0.52885 | 0
2016-01-26 23:00:00 | 0.48923 | 0 | 0.38604 | 0.53085 | 0.52885 | 0 | 0.45998 | 0 | 0.20671 | 0.37017 | 0.52885 | 0.83862 | 0.58635 | 0 | 0.39853 | 0.045135 | 0.52885 | 0 | 0.32906 | 0 | 0.55974 | 0.53346 | 0.52885 | 0 | 0.44767 | 0 | 0.29675 | 0 | 0.52885 | 0 | 0.68089 | 0 | 0.71646 | 0 | 0.52885 | 0
2016-01-27 00:00:00 | 0.45538 | 0 | 0.20221 | 0.45164 | 0.52885 | 0 | 0.40458 | 0 | 0.16078 | 0.51298 | 0.52885 | 0.83722 | 0.51001 | 0 | 0.24784 | 0.07286 | 0.52885 | 0 | 0.26932 | 0 | 0.53432 | 0.6605 | 0.52885 | 0 | 0.39853 | 0 | 0.39735 | 0 | 0.52885 | 0 | 0.58419 | 0 | 0.66545 | 0 | 0.52885 | 0
2016-01-27 01:00:00 | 0.4342 | 0 | 0.16545 | 0.44211 | 0.52885 | 0 | 0.38942 | 0 | 0.16078 | 0.51821 | 0.52885 | 0.83721 | 0.46189 | 0 | 0.17117 | 0.076909 | 0.52885 | 0 | 0.23612 | 0 | 0.49316 | 0.65618 | 0.52885 | 0 | 0.36855 | 0 | 0.46239 | 0 | 0.52885 | 0 | 0.52417 | 0 | 0.59589 | 0 | 0.52885 | 0
2016-01-27 02:00:00 | 0.42575 | 0 | 0.20221 | 0.43876 | 0.52885 | 0 | 0.37064 | 0 | 0.20671 | 0.5182 | 0.52885 | 0.83581 | 0.44034 | 0 | 0.13416 | 0.07286 | 0.52885 | 0 | 0.22318 | 0 | 0.45248 | 0.66478 | 0.52885 | 0 | 0.35479 | 0 | 0.43292 | 0 | 0.52885 | 0 | 0.4955 | 0 | 0.55647 | 0 | 0.52885 | 0
2016-01-27 03:00:00 | 0.42525 | 0 | 0.19302 | 0.44043 | 0.52885 | 0 | 0.37064 | 0 | 0.23734 | 0.51298 | 0.52885 | 0.83581 | 0.432 | 0 | 0.099796 | 0.07286 | 0.52885 | 0 | 0.22407 | 0 | 0.41157 | 0.6937 | 0.52885 | 0 | 0.35381 | 0 | 0.35264 | 0 | 0.52885 | 0 | 0.47683 | 0 | 0.46315 | 0 | 0.52885 | 0
2016-01-27 04:00:00 | 0.4343 | 0 | 0.22978 | 0.44547 | 0.52885 | 0 | 0.37301 | 0 | 0.29093 | 0.5182 | 0.52885 | 0.8344 | 0.43418 | 0 | 0.079308 | 0.07286 | 0.52885 | 0 | 0.22971 | 0 | 0.32901 | 0.65182 | 0.52885 | 0 | 0.36069 | 0 | 0.35467 | 0 | 0.52885 | 0 | 0.4945 | 0 | 0.38315 | 0 | 0.52885 | 0
2016-01-27 05:00:00 | 0.48506 | 0 | 0.24817 | 0.45332 | 0.52885 | 0 | 0.40931 | 0 | 0.34452 | 0.5182 | 0.52885 | 0.8344 | 0.47126 | 0 | 0.068072 | 0.072859 | 0.52885 | 0 | 0.24984 | 0 | 0.29342 | 0.64297 | 0.52885 | 0 | 0.37936 | 0 | 0.38211 | 0 | 0.52885 | 0 | 0.52151 | 0 | 0.29331 | 0 | 0.52885 | 0
2016-01-27 06:00:00 | 0.60666 | 0 | 0.30331 | 0.46914 | 0.52885 | 0 | 0.50466 | 0 | 0.37514 | 0.52855 | 0.52885 | 0.83439 | 0.58532 | 0 | 0.097812 | 0.068832 | 0.52885 | 0 | 0.29624 | 0 | 0.31206 | 0.63848 | 0.52885 | 0 | 0.43391 | 0 | 0.41666 | 0 | 0.52885 | 0 | 0.61387 | 0 | 0.21737 | 0 | 0.52885 | 0
2016-01-27 07:00:00 | 0.74721 | 0 | 0.36765 | 0.47369 | 0.52885 | 0 | 0.62305 | 0.00049073 | 0.29093 | 0.54884 | 0.52885 | 0.83439 | 0.71337 | 0.00084335 | 0.12028 | 0.064828 | 0.52885 | 0 | 0.34996 | 0.030667 | 0.3215 | 0.6605 | 0.52885 | 0 | 0.52629 | 0 | 0.49389 | 0 | 0.52885 | 0 | 0.72791 | 0.016135 | 0.11593 | 0 | 0.52885 | 0
2016-01-27 08:00:00 | 0.83967 | 0.011586 | 0.3217 | 0.47312 | 0.52885 | 0 | 0.71113 | 0.02012 | 0.27561 | 0.52855 | 0.52885 | 0.83299 | 0.80267 | 0.020662 | 0.15531 | 0.060845 | 0.52885 | 0 | 0.39328 | 0.14812 | 0.29294 | 0.59612 | 0.52885 | 0 | 0.56658 | 0.0092155 | 0.5193 | 0 | 0.52885 | 0 | 0.79727 | 0.13333 | 0.13448 | 0 | 0.52885 | 0
2016-01-27 09:00:00 | 0.87215 | 0.064396 | 0.29412 | 0.49772 | 0.52885 | 0 | 0.7678 | 0.042693 | 0.24499 | 0.52855 | 0.52885 | 0.83158 | 0.86708 | 0.034999 | 0.23726 | 0.068832 | 0.52885 | 0 | 0.38175 | 0.2116 | 0.28809 | 0.63395 | 0.52885 | 0 | 0.58428 | 0.029182 | 0.54572 | 0 | 0.52885 | 0 | 0.81327 | 0.23693 | 0.17679 | 0 | 0.52885 | 0
2016-01-27 10:00:00 | 0.87187 | 0.14146 | 0.23897 | 0.48395 | 0.52885 | 0 | 0.77727 | 0.048582 | 0.22202 | 0.5182 | 0.52885 | 0.83018 | 0.88761 | 0.074214 | 0.27427 | 0.072859 | 0.52885 | 0 | 0.3938 | 0.322 | 0.29463 | 0.64296 | 0.52885 | 0 | 0.57494 | 0.052221 | 0.67071 | 0 | 0.52885 | 0 | 0.78493 | 0.27599 | 0.21621 | 0 | 0.52885 | 0
2016-01-27 11:00:00 | 0.86619 | 0.18672 | 0.20221 | 0.46065 | 0.52885 | 0 | 0.77285 | 0.046619 | 0.20671 | 0.55383 | 0.52885 | 0.82878 | 0.89312 | 0.06578 | 0.30863 | 0.08098 | 0.52885 | 0 | 0.3697 | 0.33917 | 0.31206 | 0.6201 | 0.52885 | 0 | 0.56364 | 0.072188 | 0.68799 | 0 | 0.52885 | 0 | 0.80427 | 0.25985 | 0.20867 | 0 | 0.52885 | 0
2016-01-27 12:00:00 | 0.80196 | 0.1715 | 0.12868 | 0.45952 | 0.52885 | 0 | 0.71934 | 0.048582 | 0.20671 | 0.59736 | 0.52885 | 0.82878 | 0.89736 | 0.061985 | 0.32053 | 0.093335 | 0.52885 | 0 | 0.35752 | 0.21344 | 0.314 | 0.58115 | 0.52885 | 0 | 0.56462 | 0.087547 | 0.66766 | 0 | 0.52885 | 0 | 0.81594 | 0.12568 | 0.19882 | 0 | 0.52885 | 0
2016-01-27 13:00:00 | 0.81179 | 0.1265 | 0.12868 | 0.44826 | 0.52885 | 0 | 0.68713 | 0.043674 | 0.16077 | 0.55879 | 0.52885 | 0.82877 | 0.88555 | 0.053552 | 0.2974 | 0.089193 | 0.52885 | 0 | 0.3638 | 0.19933 | 0.34716 | 0.63395 | 0.52885 | 0 | 0.51057 | 0.096762 | 0.67782 | 0 | 0.52885 | 0 | 0.80527 | 0.051801 | 0.17505 | 0 | 0.52885 | 0
2016-01-27 14:00:00 | 0.84875 | 0.11559 | 0.13787 | 0.44938 | 0.52885 | 0 | 0.73544 | 0.030425 | 0.13015 | 0.56372 | 0.52885 | 0.83016 | 0.90454 | 0.045962 | 0.25708 | 0.076908 | 0.52885 | 0 | 0.36777 | 0.15303 | 0.34111 | 0.63848 | 0.52885 | 0 | 0.50614 | 0.06758 | 0.58636 | 0 | 0.52885 | 0 | 0.81894 | 0.035666 | 0.18549 | 0 | 0.52885 | 0
2016-01-27 15:00:00 | 0.86103 | 0.074768 | 0.12868 | 0.45388 | 0.52885 | 0 | 0.75517 | 0.015703 | 0.1378 | 0.56862 | 0.52885 | 0.83294 | 0.91186 | 0.029516 | 0.27559 | 0.064827 | 0.52885 | 0 | 0.37995 | 0.05428 | 0.25057 | 0.64296 | 0.52885 | 0 | 0.52678 | 0.055292 | 0.63514 | 0 | 0.52885 | 0 | 0.83394 | 0.030571 | 0.19476 | 0 | 0.52885 | 0
2016-01-27 16:00:00 | 0.86759 | 0.027617 | 0.13787 | 0.47425 | 0.52885 | 0 | 0.77301 | 0.0039257 | 0.15312 | 0.6205 | 0.52885 | 0.83294 | 0.92982 | 0.0084333 | 0.22999 | 0.072858 | 0.52885 | 0 | 0.41084 | 0.0076666 | 0.14937 | 0.68152 | 0.52885 | 0 | 0.53464 | 0.023038 | 0.61888 | 0 | 0.52885 | 0 | 0.86029 | 0.0059443 | 0.27765 | 0 | 0.52885 | 0
2016-01-27 17:00:00 | 0.87685 | 0.00040415 | 0.16544 | 0.50985 | 0.52885 | 0 | 0.78548 | 0 | 0.33685 | 0.64294 | 0.52885 | 0.83293 | 0.9805 | 0 | 0.21082 | 0.076907 | 0.52885 | 0 | 0.47186 | 0 | 0.10676 | 0.73567 | 0.52885 | 0 | 0.57838 | 0.039933 | 0.50912 | 0 | 0.52885 | 0 | 0.93298 | 0 | 0.33851 | 0 | 0.52885 | 0
2016-01-27 18:00:00 | 0.86661 | 0 | 0.15625 | 0.53611 | 0.52885 | 0 | 0.77348 | 0 | 0.37513 | 0.63851 | 0.52885 | 0.83292 | 0.98448 | 0 | 0.15795 | 0.076907 | 0.52885 | 0 | 0.48776 | 0 | 0.080132 | 0.73929 | 0.52885 | 0 | 0.60393 | 0 | 0.47457 | 0 | 0.52885 | 0 | 0.97066 | 0 | 0.36111 | 0 | 0.52885 | 0
2016-01-27 19:00:00 | 0.83287 | 0 | 0.14706 | 0.5562 | 0.52885 | 0 | 0.73623 | 0 | 0.33685 | 0.64735 | 0.52885 | 0.83431 | 0.95984 | 0 | 0.12094 | 0.076907 | 0.52885 | 0 | 0.48878 | 0 | 0.080374 | 0.74645 | 0.52885 | 0 | 0.6172 | 0 | 0.54977 | 0 | 0.52885 | 0 | 0.98866 | 0 | 0.40227 | 0 | 0.52885 | 0
2016-01-27 20:00:00 | 0.77941 | 0 | 0.18382 | 0.52089 | 0.52885 | 0 | 0.68003 | 0 | 0.24498 | 0.61133 | 0.52885 | 0.82734 | 0.90441 | 0 | 0.15134 | 0.072858 | 0.52885 | 0 | 0.46853 | 0 | 0.12129 | 0.68561 | 0.52885 | 0 | 0.59902 | 0 | 0.50404 | 0 | 0.52885 | 0 | 0.94832 | 0 | 0.4498 | 0 | 0.52885 | 0
2016-01-27 21:00:00 | 0.71887 | 0 | 0.22978 | 0.50753 | 0.52885 | 0 | 0.64941 | 0 | 0.19139 | 0.60204 | 0.52885 | 0.81897 | 0.8273 | 0 | 0.20884 | 0.072857 | 0.52885 | 0 | 0.42777 | 0 | 0.17745 | 0.66477 | 0.52885 | 0 | 0.55725 | 0 | 0.50505 | 0 | 0.52885 | 0 | 0.88129 | 0 | 0.47124 | 0 | 0.52885 | 0
2016-01-27 22:00:00 | 0.64269 | 0 | 0.24816 | 0.4868 | 0.52885 | 0 | 0.58658 | 0 | 0.14546 | 0.58789 | 0.52885 | 0.82036 | 0.73403 | 0 | 0.228 | 0.076907 | 0.52885 | 0 | 0.38149 | 0 | 0.21231 | 0.66049 | 0.52885 | 0 | 0.50909 | 0 | 0.46745 | 0 | 0.52885 | 0 | 0.79193 | 0 | 0.47414 | 0 | 0.52885 | 0
2016-01-27 23:00:00 | 0.59365 | 0 | 0.21139 | 0.48051 | 0.52885 | 0 | 0.54128 | 0 | 0.16843 | 0.54381 | 0.52885 | 0.83847 | 0.64024 | 0 | 0.25047 | 0.072857 | 0.52885 | 0 | 0.33611 | 0 | 0.22199 | 0.66901 | 0.52885 | 0 | 0.45405 | 0 | 0.50404 | 0 | 0.52885 | 0 | 0.68156 | 0 | 0.45675 | 0 | 0.52885 | 0
2016-01-28 00:00:00 | 0.55107 | 0 | 0.14706 | 0.49828 | 0.52885 | 0 | 0.49566 | 0 | 0.15311 | 0.55878 | 0.52885 | 0.83707 | 0.55594 | 0 | 0.24783 | 0.085073 | 0.52885 | 0 | 0.28766 | 0 | 0.20214 | 0.62937 | 0.52885 | 0 | 0.40688 | 0 | 0.5457 | 0 | 0.52885 | 0 | 0.58219 | 0 | 0.48167 | 0 | 0.52885 | 0
2016-01-28 01:00:00 | 0.52466 | 0 | 0.12867 | 0.50117 | 0.52885 | 0 | 0.46977 | 0 | 0.18374 | 0.57348 | 0.52885 | 0.83846 | 0.50321 | 0 | 0.23196 | 0.085073 | 0.52885 | 0 | 0.26586 | 0 | 0.19391 | 0.58618 | 0.52885 | 0 | 0.37346 | 0 | 0.54773 | 0 | 0.52885 | 0 | 0.51817 | 0 | 0.5066 | 0 | 0.52885 | 0
2016-01-28 02:00:00 | 0.51463 | 0 | 0.13786 | 0.50116 | 0.52885 | 0 | 0.45083 | 0 | 0.2067 | 0.58311 | 0.52885 | 0.83845 | 0.4787 | 0 | 0.26104 | 0.089191 | 0.52885 | 0 | 0.25804 | 0 | 0.17382 | 0.53344 | 0.52885 | 0 | 0.36364 | 0 | 0.53452 | 0 | 0.52885 | 0 | 0.49116 | 0 | 0.49674 | 0 | 0.52885 | 0
2016-01-28 03:00:00 | 0.50996 | 0 | 0.17463 | 0.49598 | 0.52885 | 0 | 0.44672 | 0 | 0.23732 | 0.61132 | 0.52885 | 0.83845 | 0.47164 | 0 | 0.24981 | 0.097497 | 0.52885 | 0 | 0.2551 | 0 | 0.15445 | 0.53896 | 0.52885 | 0 | 0.35725 | 0 | 0.54671 | 0 | 0.52885 | 0 | 0.4855 | 0 | 0.47413 | 0 | 0.52885 | 0
2016-01-28 04:00:00 | 0.51119 | 0 | 0.2022 | 0.49483 | 0.52885 | 0 | 0.45635 | 0 | 0.16077 | 0.61132 | 0.52885 | 0.83844 | 0.47524 | 0 | 0.1672 | 0.093332 | 0.52885 | 0 | 0.25804 | 0 | 0.16365 | 0.54983 | 0.52885 | 0 | 0.36265 | 0 | 0.52943 | 0 | 0.52885 | 0 | 0.48816 | 0 | 0.45674 | 0 | 0.52885 | 0
2016-01-28 05:00:00 | 0.54279 | 0 | 0.18382 | 0.50116 | 0.52885 | 0 | 0.4835 | 0 | 0.11483 | 0.58789 | 0.52885 | 0.83844 | 0.50244 | 0 | 0.15068 | 0.089191 | 0.52885 | 0 | 0.27394 | 0 | 0.15905 | 0.58114 | 0.52885 | 0 | 0.37641 | 0 | 0.52842 | 0 | 0.52885 | 0 | 0.5145 | 0 | 0.44805 | 0 | 0.52885 | 0
2016-01-28 06:00:00 | 0.66145 | 0 | 0.19301 | 0.5168 | 0.52885 | 0 | 0.54759 | 0 | 0.12249 | 0.61592 | 0.52885 | 0.83843 | 0.61214 | 0 | 0.077981 | 0.097497 | 0.52885 | 0 | 0.31637 | 0 | 0.13339 | 0.58618 | 0.52885 | 0 | 0.44029 | 0 | 0.56906 | 0 | 0.52885 | 0 | 0.5922 | 0 | 0.40052 | 0 | 0.52885 | 0
2016-01-28 07:00:00 | 0.79993 | 0 | 0.13786 | 0.52965 | 0.52885 | 0 | 0.64672 | 0.0004907 | 0.14546 | 0.64293 | 0.52885 | 0.83703 | 0.73557 | 0.0042165 | 0.057495 | 0.097497 | 0.52885 | 0 | 0.36854 | 0.0015333 | 0.12032 | 0.64295 | 0.52885 | 0 | 0.52924 | 0 | 0.60666 | 0 | 0.52885 | 0 | 0.71791 | 0.0016983 | 0.38661 | 0 | 0.52885 | 0
2016-01-28 08:00:00 | 0.89021 | 0.0056579 | 0.11948 | 0.51913 | 0.52885 | 0 | 0.73165 | 0.031405 | 0.1378 | 0.58311 | 0.52885 | 0.82866 | 0.81653 | 0.076739 | 0.068729 | 0.093332 | 0.52885 | 0 | 0.40841 | 0.038945 | 0.14767 | 0.66476 | 0.52885 | 0 | 0.57494 | 0.053754 | 0.55077 | 0 | 0.52885 | 0 | 0.80594 | 0.10614 | 0.34603 | 0 | 0.52885 | 0
2016-01-28 09:00:00 | 0.91971 | 0.039605 | 0.12867 | 0.52613 | 0.52885 | 0 | 0.77411 | 0.12464 | 0.091866 | 0.60203 | 0.52885 | 0.81333 | 0.85758 | 0.19522 | 0.078642 | 0.1059 | 0.52885 | 0 | 0.42956 | 0.093528 | 0.16292 | 0.67738 | 0.52885 | 0 | 0.57789 | 0.17662 | 0.56804 | 0 | 0.52885 | 0 | 0.83961 | 0.21483 | 0.29908 | 0 | 0.52885 | 0
2016-01-28 10:00:00 | 0.92034 | 0.092681 | 0.1011 | 0.54375 | 0.52885 | 0 | 0.78516 | 0.2164 | 0.061244 | 0.61591 | 0.52885 | 0.82864 | 0.88055 | 0.37526 | 0.11301 | 0.11868 | 0.52885 | 0 | 0.43366 | 0.20668 | 0.21763 | 0.65616 | 0.52885 | 0 | 0.5769 | 0.30563 | 0.60767 | 0 | 0.52885 | 0 | 0.83094 | 0.32183 | 0.40283 | 0 | 0.52885 | 0
2016-01-28 11:00:00 | 0.91582 | 0.14939 | 0.1011 | 0.53727 | 0.52885 | 0 | 0.79211 | 0.28607 | 0.038277 | 0.60669 | 0.52885 | 0.82446 | 0.88196 | 0.46844 | 0.15728 | 0.12733 | 0.52885 | 0 | 0.42084 | 0.31155 | 0.23797 | 0.62475 | 0.52885 | 0 | 0.56364 | 0.36245 | 0.66254 | 0 | 0.52885 | 0 | 0.8046 | 0.2972 | 0.46485 | 0 | 0.52885 | 0
2016-01-28 12:00:00 | 0.83479 | 0.20314 | 0.11948 | 0.51041 | 0.52885 | 0 | 0.73923 | 0.3165 | 0.045933 | 0.61131 | 0.52885 | 0.85655 | 0.86669 | 0.48362 | 0.23857 | 0.13607 | 0.52885 | 0 | 0.43238 | 0.39343 | 0.2675 | 0.62009 | 0.52885 | 0 | 0.54595 | 0.39777 | 0.66966 | 0 | 0.52885 | 0 | 0.8076 | 0.31928 | 0.55121 | 0 | 0.52885 | 0
2016-01-28 13:00:00 | 0.83406 | 0.19991 | 0.15624 | 0.51099 | 0.52885 | 0 | 0.68208 | 0.16585 | 0.053588 | 0.60668 | 0.52885 | 0.85514 | 0.82243 | 0.45874 | 0.30531 | 0.13169 | 0.52885 | 0 | 0.3738 | 0.27782 | 0.2997 | 0.61063 | 0.52885 | 0 | 0.5258 | 0.4162 | 0.69201 | 0 | 0.52885 | 0 | 0.77993 | 0.28191 | 0.59468 | 0 | 0.52885 | 0
2016-01-28 14:00:00 | 0.85931 | 0.17189 | 0.18381 | 0.52438 | 0.52885 | 0 | 0.72407 | 0.10304 | 0.068899 | 0.59263 | 0.52885 | 0.85514 | 0.82884 | 0.36767 | 0.30795 | 0.11013 | 0.52885 | 0 | 0.39341 | 0.2861 | 0.29316 | 0.57091 | 0.52885 | 0 | 0.51155 | 0.34863 | 0.71436 | 0 | 0.52885 | 0 | 0.7966 | 0.2938 | 0.53556 | 0 | 0.52885 | 0
2016-01-28 15:00:00 | 0.87888 | 0.11558 | 0.27572 | 0.53609 | 0.52885 | 0 | 0.75738 | 0.079491 | 0.13014 | 0.61591 | 0.52885 | 0.84954 | 0.84347 | 0.22937 | 0.27095 | 0.1059 | 0.52885 | 0 | 0.37457 | 0.12726 | 0.32075 | 0.61063 | 0.52885 | 0 | 0.49435 | 0.20887 | 0.72961 | 0 | 0.52885 | 0 | 0.8106 | 0.25729 | 0.4776 | 0 | 0.52885 | 0
2016-01-28 16:00:00 | 0.88243 | 0.034755 | 0.21138 | 0.5538 | 0.52885 | 0 | 0.77743 | 0.033857 | 0.16076 | 0.6647 | 0.52885 | 0.84814 | 0.86336 | 0.061559 | 0.15992 | 0.1059 | 0.52885 | 0 | 0.40354 | 0.025451 | 0.31761 | 0.65179 | 0.52885 | 0 | 0.51302 | 0.066039 | 0.66965 | 0 | 0.52885 | 0 | 0.81394 | 0.09765 | 0.43645 | 0 | 0.52885 | 0
2016-01-28 17:00:00 | 0.89719 | 0.00013471 | 0.22977 | 0.59699 | 0.52885 | 0 | 0.7839 | 0 | 0.2067 | 0.66897 | 0.52885 | 0.84953 | 0.93457 | 0.0025298 | 0.090535 | 0.1059 | 0.52885 | 0 | 0.47097 | 0.00030664 | 0.27113 | 0.69766 | 0.52885 | 0 | 0.59656 | 0.11211 | 0.58124 | 0 | 0.52885 | 0 | 0.88563 | 0.0016983 | 0.3895 | 0 | 0.52885 | 0
2016-01-28 18:00:00 | 0.90246 | 0 | 0.26653 | 0.58369 | 0.52885 | 0 | 0.78516 | 0 | 0.20669 | 0.66897 | 0.52885 | 0.84813 | 0.9737 | 0 | 0.096483 | 0.11013 | 0.52885 | 0 | 0.49019 | 0 | 0.24256 | 0.71707 | 0.52885 | 0 | 0.61622 | 0 | 0.51418 | 0 | 0.52885 | 0 | 0.94965 | 0 | 0.38254 | 0 | 0.52885 | 0
2016-01-28 19:00:00 | 0.85945 | 0 | 0.26653 | 0.58249 | 0.52885 | 0 | 0.75185 | 0 | 0.20669 | 0.68165 | 0.52885 | 0.84672 | 0.9728 | 0 | 0.11499 | 0.11439 | 0.52885 | 0 | 0.49019 | 0 | 0.24474 | 0.71706 | 0.52885 | 0 | 0.6285 | 0 | 0.44304 | 0 | 0.52885 | 0 | 0.97066 | 0 | 0.44166 | 0 | 0.52885 | 0
2016-01-28 20:00:00 | 0.80221 | 0 | 0.32167 | 0.55736 | 0.52885 | 0 | 0.69282 | 0 | 0.222 | 0.68165 | 0.52885 | 0.84672 | 0.91635 | 0 | 0.14803 | 0.11013 | 0.52885 | 0 | 0.47391 | 0 | 0.22755 | 0.70161 | 0.52885 | 0 | 0.61327 | 0 | 0.40138 | 0 | 0.52885 | 0 | 0.94765 | 0 | 0.42717 | 0 | 0.52885 | 0
2016-01-28 21:00:00 | 0.74262 | 0 | 0.39519 | 0.55677 | 0.52885 | 0 | 0.65967 | 0 | 0.21435 | 0.66039 | 0.52885 | 0.84671 | 0.84347 | 0 | 0.19561 | 0.11439 | 0.52885 | 0 | 0.43969 | 0 | 0.19874 | 0.71706 | 0.52885 | 0 | 0.57052 | 0 | 0.41764 | 0 | 0.52885 | 0 | 0.87996 | 0 | 0.41847 | 0 | 0.52885 | 0
2016-01-28 22:00:00 | 0.66349 | 0 | 0.45034 | 0.54433 | 0.52885 | 0 | 0.61358 | 0 | 0.17607 | 0.62954 | 0.52885 | 0.84671 | 0.74545 | 0 | 0.27557 | 0.10589 | 0.52885 | 0 | 0.39559 | 0 | 0.22852 | 0.6815 | 0.52885 | 0 | 0.51843 | 0 | 0.32212 | 0 | 0.52885 | 0 | 0.78593 | 0 | 0.44629 | 0 | 0.52885 | 0
2016-01-28 23:00:00 | 0.612 | 0 | 0.40438 | 0.55558 | 0.52885 | 0 | 0.55454 | 0 | 0.16842 | 0.61131 | 0.52885 | 0.83693 | 0.6487 | 0 | 0.30134 | 0.10589 | 0.52885 | 0 | 0.34431 | 0 | 0.26144 | 0.69765 | 0.52885 | 0 | 0.46192 | 0 | 0.22762 | 0 | 0.52885 | 0 | 0.68223 | 0 | 0.43122 | 0 | 0.52885 | 0
2016-01-29 00:00:00 | 0.57338 | 0 | 0.40438 | 0.56629 | 0.52885 | 0 | 0.50781 | 0 | 0.20669 | 0.60668 | 0.52885 | 0.82717 | 0.55928 | 0 | 0.32909 | 0.11013 | 0.52885 | 0 | 0.29663 | 0 | 0.25466 | 0.669 | 0.52885 | 0 | 0.41278 | 0 | 0.22457 | 0 | 0.52885 | 0 | 0.59386 | 0 | 0.42195 | 0 | 0.52885 | 0
2016-01-29 01:00:00 | 0.54409 | 0 | 0.40438 | 0.56569 | 0.52885 | 0 | 0.47498 | 0 | 0.18373 | 0.5831 | 0.52885 | 0.82716 | 0.50808 | 0 | 0.33636 | 0.10168 | 0.52885 | 0 | 0.27484 | 0 | 0.24207 | 0.66047 | 0.52885 | 0 | 0.38477 | 0 | 0.15242 | 0 | 0.52885 | 0 | 0.53551 | 0 | 0.39413 | 0 | 0.52885 | 0
2016-01-29 02:00:00 | 0.53399 | 0 | 0.44114 | 0.56988 | 0.52885 | 0 | 0.45178 | 0 | 0.19138 | 0.5831 | 0.52885 | 0.82715 | 0.48589 | 0 | 0.32975 | 0.10589 | 0.52885 | 0 | 0.26343 | 0 | 0.23965 | 0.64738 | 0.52885 | 0 | 0.37199 | 0 | 0.14124 | 0 | 0.52885 | 0 | 0.5075 | 0 | 0.38775 | 0 | 0.52885 | 0
2016-01-29 03:00:00 | 0.52894 | 0 | 0.41357 | 0.58127 | 0.52885 | 0 | 0.46046 | 0 | 0.16841 | 0.60202 | 0.52885 | 0.84109 | 0.47652 | 0 | 0.27623 | 0.11013 | 0.52885 | 0 | 0.25548 | 0 | 0.27112 | 0.65615 | 0.52885 | 0 | 0.36609 | 0 | 0.08942 | 0 | 0.52885 | 0 | 0.49617 | 0 | 0.3379 | 0 | 0.52885 | 0
2016-01-29 04:00:00 | 0.53627 | 0 | 0.43195 | 0.58489 | 0.52885 | 0 | 0.46725 | 0 | 0.14545 | 0.6159 | 0.52885 | 0.84946 | 0.48306 | 0 | 0.28151 | 0.11013 | 0.52885 | 0 | 0.25804 | 0 | 0.28395 | 0.65615 | 0.52885 | 0 | 0.36806 | 0 | 0.11177 | 0 | 0.52885 | 0 | 0.5025 | 0 | 0.29849 | 0 | 0.52885 | 0
2016-01-29 05:00:00 | 0.57317 | 0 | 0.37681 | 0.58127 | 0.52885 | 0 | 0.48792 | 0 | 0.084207 | 0.60202 | 0.52885 | 0.84945 | 0.51347 | 0 | 0.302 | 0.10589 | 0.52885 | 0 | 0.26984 | 0 | 0.29436 | 0.66899 | 0.52885 | 0 | 0.38182 | 0 | 0.11076 | 0 | 0.52885 | 0 | 0.52818 | 0 | 0.23937 | 0 | 0.52885 | 0
2016-01-29 06:00:00 | 0.68201 | 0 | 0.45952 | 0.57646 | 0.52885 | 0 | 0.56448 | 0 | 0.10717 | 0.6159 | 0.52885 | 0.84805 | 0.61381 | 0 | 0.29274 | 0.11439 | 0.52885 | 0 | 0.31163 | 0 | 0.3222 | 0.6815 | 0.52885 | 0 | 0.43833 | 0 | 0.18392 | 0 | 0.52885 | 0 | 0.61354 | 0 | 0.19416 | 0 | 0.52885 | 0
2016-01-29 07:00:00 | 0.80709 | 0.00053881 | 0.51466 | 0.55557 | 0.52885 | 0 | 0.66267 | 0.00049067 | 0.10717 | 0.64291 | 0.52885 | 0.84246 | 0.74057 | 0.0046378 | 0.27556 | 0.11013 | 0.52885 | 0 | 0.35957 | 0.037103 | 0.28153 | 0.68964 | 0.52885 | 0 | 0.53317 | 0 | 0.21034 | 0 | 0.52885 | 0 | 0.73558 | 0.020378 | 0.18373 | 0 | 0.52885 | 0
2016-01-29 08:00:00 | 0.90151 | 0.045664 | 0.53304 | 0.51736 | 0.52885 | 0 | 0.73228 | 0.098133 | 0.1531 | 0.59733 | 0.52885 | 0.83827 | 0.8164 | 0.072097 | 0.26565 | 0.097492 | 0.52885 | 0 | 0.407 | 0.24745 | 0.26071 | 0.66899 | 0.52885 | 0 | 0.57248 | 0.013822 | 0.22152 | 0 | 0.52885 | 0 | 0.82761 | 0.19105 | 0.14779 | 0 | 0.52885 | 0
2016-01-29 09:00:00 | 0.94788 | 0.18751 | 0.58818 | 0.52202 | 0.52885 | 0 | 0.7719 | 0.27183 | 0.16841 | 0.59733 | 0.52885 | 0.83826 | 0.87054 | 0.19479 | 0.23988 | 0.10168 | 0.52885 | 0 | 0.4161 | 0.42714 | 0.22803 | 0.69366 | 0.52885 | 0 | 0.59607 | 0.084465 | 0.24489 | 0 | 0.52885 | 0 | 0.85795 | 0.39398 | 0.17156 | 0 | 0.52885 | 0
2016-01-29 10:00:00 | 0.95458 | 0.2787 | 0.5698 | 0.54964 | 0.52885 | 0 | 0.79984 | 0.46956 | 0.18372 | 0.64732 | 0.52885 | 0.83826 | 0.8826 | 0.23695 | 0.28283 | 0.11439 | 0.52885 | 0 | 0.40097 | 0.49674 | 0.23844 | 0.72084 | 0.52885 | 0 | 0.60344 | 0.22575 | 0.25911 | 0 | 0.52885 | 0 | 0.82161 | 0.44238 | 0.29153 | 0 | 0.52885 | 0
2016-01-29 11:00:00 | 0.95507 | 0.32692 | 0.64332 | 0.56628 | 0.52885 | 0 | 0.80963 | 0.56819 | 0.19903 | 0.70634 | 0.52885 | 0.83686 | 0.87259 | 0.25381 | 0.38526 | 0.13607 | 0.52885 | 0 | 0.38508 | 0.5737 | 0.26773 | 0.69366 | 0.52885 | 0 | 0.60786 | 0.33171 | 0.22659 | 0 | 0.52885 | 0 | 0.82194 | 0.50351 | 0.36398 | 0 | 0.52885 | 0
2016-01-29 12:00:00 | 0.88716 | 0.33635 | 0.62494 | 0.55141 | 0.52885 | 0 | 0.75643 | 0.57456 | 0.24496 | 0.70633 | 0.52885 | 0.84104 | 0.85245 | 0.18087 | 0.37666 | 0.12732 | 0.52885 | 0 | 0.39495 | 0.57953 | 0.28322 | 0.66899 | 0.52885 | 0 | 0.61278 | 0.36089 | 0.25098 | 0 | 0.52885 | 0 | 0.82394 | 0.50945 | 0.40281 | 0 | 0.52885 | 0
2016-01-29 13:00:00 | 0.88608 | 0.2985 | 0.54222 | 0.55378 | 0.52885 | 0 | 0.72218 | 0.4411 | 0.26027 | 0.72627 | 0.52885 | 0.84522 | 0.8173 | 0.14672 | 0.39384 | 0.13168 | 0.52885 | 0 | 0.3788 | 0.4906 | 0.2503 | 0.68149 | 0.52885 | 0 | 0.59361 | 0.30253 | 0.28248 | 0 | 0.52885 | 0 | 0.78826 | 0.43558 | 0.39469 | 0 | 0.52885 | 0
2016-01-29 14:00:00 | 0.89491 | 0.19774 | 0.49627 | 0.55259 | 0.52885 | 0 | 0.79116 | 0.3096 | 0.27558 | 0.67743 | 0.52885 | 0.84381 | 0.83744 | 0.11847 | 0.37864 | 0.12298 | 0.52885 | 0 | 0.38136 | 0.38758 | 0.19632 | 0.68964 | 0.52885 | 0 | 0.57641 | 0.21346 | 0.27333 | 0 | 0.52885 | 0 | 0.78359 | 0.36765 | 0.38716 | 0 | 0.52885 | 0
2016-01-29 15:00:00 | 0.89418 | 0.098331 | 0.49627 | 0.57166 | 0.52885 | 0 | 0.78469 | 0.15259 | 0.38275 | 0.66038 | 0.52885 | 0.84381 | 0.86477 | 0.069566 | 0.24516 | 0.11013 | 0.52885 | 0 | 0.39508 | 0.24438 | 0.1341 | 0.74995 | 0.52885 | 0 | 0.55135 | 0.11671 | 0.26012 | 0 | 0.52885 | 0 | 0.79493 | 0.29208 | 0.42077 | 0 | 0.52885 | 0
2016-01-29 16:00:00 | 0.89758 | 0.017107 | 0.5606 | 0.58126 | 0.52885 | 0 | 0.76922 | 0.033365 | 0.3904 | 0.70633 | 0.52885 | 0.84241 | 0.90377 | 0.0067458 | 0.16454 | 0.11013 | 0.52885 | 0 | 0.42148 | 0.050287 | 0.11571 | 0.82382 | 0.52885 | 0 | 0.54496 | 0.033785 | 0.23675 | 0 | 0.52885 | 0 | 0.82561 | 0.10953 | 0.42947 | 0 | 0.52885 | 0
2016-01-29 17:00:00 | 0.91357 | 0.0016164 | 0.53303 | 0.60243 | 0.52885 | 0 | 0.77979 | 0.00098131 | 0.3904 | 0.69819 | 0.52885 | 0.8424 | 0.96754 | 0 | 0.23525 | 0.097491 | 0.52885 | 0 | 0.48545 | 0 | 0.11668 | 0.84381 | 0.52885 | 0 | 0.59312 | 0.049142 | 0.24387 | 0 | 0.52885 | 0 | 0.90063 | 0.00084908 | 0.43758 | 0 | 0.52885 | 0
2016-01-29 18:00:00 | 0.89905 | 0 | 0.48708 | 0.60304 | 0.52885 | 0 | 0.76575 | 0 | 0.34447 | 0.70227 | 0.52885 | 0.841 | 0.97678 | 0 | 0.19428 | 0.10168 | 0.52885 | 0 | 0.51032 | 0 | 0.13677 | 0.82674 | 0.52885 | 0 | 0.60983 | 0 | 0.20119 | 0 | 0.52885 | 0 | 0.97232 | 0 | 0.48568 | 0 | 0.52885 | 0
2016-01-29 19:00:00 | 0.85426 | 0 | 0.45031 | 0.60304 | 0.52885 | 0 | 0.73449 | 0 | 0.24496 | 0.70633 | 0.52885 | 0.84099 | 0.96792 | 0 | 0.16917 | 0.11013 | 0.52885 | 0 | 0.50135 | 0 | 0.17477 | 0.81492 | 0.52885 | 0 | 0.6226 | 0 | 0.17985 | 0 | 0.52885 | 0 | 0.99567 | 0 | 0.51002 | 0 | 0.52885 | 0
2016-01-29 20:00:00 | 0.80856 | 0 | 0.40436 | 0.58005 | 0.52885 | 0 | 0.67861 | 0 | 0.21434 | 0.64731 | 0.52885 | 0.82983 | 0.90108 | 0 | 0.27688 | 0.09749 | 0.52885 | 0 | 0.47571 | 0 | 0.24158 | 0.80888 | 0.52885 | 0 | 0.60835 | 0 | 0.20525 | 0 | 0.52885 | 0 | 0.97232 | 0 | 0.53437 | 0 | 0.52885 | 0
2016-01-29 21:00:00 | 0.74995 | 0 | 0.39517 | 0.56567 | 0.52885 | 0 | 0.63252 | 0 | 0.16841 | 0.63847 | 0.52885 | 0.82425 | 0.83205 | 0 | 0.3 | 0.10168 | 0.52885 | 0 | 0.42815 | 0 | 0.26506 | 0.80274 | 0.52885 | 0 | 0.56658 | 0 | 0.16867 | 0 | 0.52885 | 0 | 0.89196 | 0 | 0.55523 | 0 | 0.52885 | 0
2016-01-29 22:00:00 | 0.67155 | 0 | 0.42274 | 0.57105 | 0.52885 | 0 | 0.58216 | 0 | 0.1531 | 0.62046 | 0.52885 | 0.82425 | 0.74775 | 0 | 0.33833 | 0.10168 | 0.52885 | 0 | 0.38393 | 0 | 0.30718 | 0.77388 | 0.52885 | 0 | 0.514 | 0 | 0.17375 | 0 | 0.52885 | 0 | 0.82327 | 0 | 0.62709 | 0 | 0.52885 | 0
2016-01-29 23:00:00 | 0.61014 | 0 | 0.48707 | 0.57584 | 0.52885 | 0 | 0.56227 | 0 | 0.16075 | 0.60666 | 0.52885 | 0.82285 | 0.64832 | 0 | 0.36872 | 0.09749 | 0.52885 | 0 | 0.33329 | 0 | 0.31589 | 0.76037 | 0.52885 | 0 | 0.45749 | 0 | 0.2398 | 0 | 0.52885 | 0 | 0.71924 | 0 | 0.64622 | 0 | 0.52885 | 0
2016-01-30 00:00:00 | 0.57604 | 0 | 0.47788 | 0.57344 | 0.52885 | 0 | 0.44862 | 0 | 0.16841 | 0.56368 | 0.52885 | 0.8326 | 0.59353 | 0 | 0.33502 | 0.093325 | 0.52885 | 0 | 0.28432 | 0 | 0.29895 | 0.65613 | 0.52885 | 0 | 0.40442 | 0 | 0.24793 | 0 | 0.52885 | 0 | 0.5912 | 0 | 0.59753 | 0 | 0.52885 | 0
2016-01-30 01:00:00 | 0.55251 | 0 | 0.4595 | 0.57404 | 0.52885 | 0 | 0.42873 | 0 | 0.16841 | 0.57828 | 0.52885 | 0.83956 | 0.54491 | 0 | 0.31784 | 0.097489 | 0.52885 | 0 | 0.26074 | 0 | 0.30137 | 0.63844 | 0.52885 | 0 | 0.37445 | 0 | 0.28349 | 0 | 0.52885 | 0 | 0.54151 | 0 | 0.61318 | 0 | 0.52885 | 0
2016-01-30 02:00:00 | 0.53693 | 0 | 0.39517 | 0.57105 | 0.52885 | 0 | 0.41926 | 0 | 0.16841 | 0.58786 | 0.52885 | 0.83816 | 0.51078 | 0 | 0.30066 | 0.10168 | 0.52885 | 0 | 0.24702 | 0 | 0.32654 | 0.63391 | 0.52885 | 0 | 0.35971 | 0 | 0.28857 | 0 | 0.52885 | 0 | 0.51817 | 0 | 0.59347 | 0 | 0.52885 | 0
2016-01-30 03:00:00 | 0.53139 | 0 | 0.45031 | 0.56925 | 0.52885 | 0 | 0.41231 | 0 | 0.13013 | 0.58308 | 0.52885 | 0.83815 | 0.50051 | 0 | 0.33106 | 0.097489 | 0.52885 | 0 | 0.24753 | 0 | 0.36043 | 0.65613 | 0.52885 | 0 | 0.35872 | 0 | 0.26215 | 0 | 0.52885 | 0 | 0.5075 | 0 | 0.59695 | 0 | 0.52885 | 0
2016-01-30 04:00:00 | 0.5382 | 0 | 0.55139 | 0.56925 | 0.52885 | 0 | 0.41389 | 0 | 0.21433 | 0.58308 | 0.52885 | 0.83815 | 0.50359 | 0 | 0.28348 | 0.10168 | 0.52885 | 0 | 0.25061 | 0 | 0.33767 | 0.63391 | 0.52885 | 0 | 0.36314 | 0 | 0.24386 | 0 | 0.52885 | 0 | 0.5095 | 0 | 0.61492 | 0 | 0.52885 | 0
2016-01-30 05:00:00 | 0.56826 | 0 | 0.61572 | 0.56626 | 0.52885 | 0 | 0.44215 | 0 | 0.30619 | 0.57827 | 0.52885 | 0.83954 | 0.53002 | 0 | 0.27291 | 0.097489 | 0.52885 | 0 | 0.26535 | 0 | 0.33646 | 0.63391 | 0.52885 | 0 | 0.38378 | 0 | 0.33023 | 0 | 0.52885 | 0 | 0.53785 | 0 | 0.62013 | 0 | 0.52885 | 0
2016-01-30 06:00:00 | 0.67955 | 0 | 0.59734 | 0.56328 | 0.52885 | 0 | 0.52234 | 0 | 0.29088 | 0.56368 | 0.52885 | 0.83953 | 0.62112 | 0 | 0.25044 | 0.093324 | 0.52885 | 0 | 0.30624 | 0 | 0.31032 | 0.64292 | 0.52885 | 0 | 0.4398 | 0 | 0.31397 | 0 | 0.52885 | 0 | 0.61921 | 0 | 0.61723 | 0 | 0.52885 | 0
2016-01-30 07:00:00 | 0.80835 | 0 | 0.68005 | 0.5603 | 0.52885 | 0 | 0.61721 | 0.00049064 | 0.28322 | 0.5926 | 0.52885 | 0.81584 | 0.74647 | 0.00042159 | 0.29867 | 0.097488 | 0.52885 | 0 | 0.35354 | 0.0061323 | 0.33041 | 0.66045 | 0.52885 | 0 | 0.53415 | 0 | 0.35156 | 0 | 0.52885 | 0 | 0.74458 | 0.0016981 | 0.60332 | 0 | 0.52885 | 0
2016-01-30 08:00:00 | 0.90586 | 0.0068694 | 0.58815 | 0.522 | 0.52885 | 0 | 0.71429 | 0.020116 | 0.27557 | 0.54377 | 0.52885 | 0.80748 | 0.81717 | 0.020236 | 0.29867 | 0.085065 | 0.52885 | 0 | 0.39239 | 0.069294 | 0.34324 | 0.65613 | 0.52885 | 0 | 0.57543 | 0.012285 | 0.40135 | 0 | 0.52885 | 0 | 0.8126 | 0.039056 | 0.60911 | 0 | 0.52885 | 0
2016-01-30 09:00:00 | 0.94307 | 0.020878 | 0.58815 | 0.52083 | 0.52885 | 0 | 0.77522 | 0.055932 | 0.29853 | 0.53362 | 0.52885 | 0.81443 | 0.86733 | 0.054385 | 0.28017 | 0.089182 | 0.52885 | 0 | 0.43135 | 0.14779 | 0.36236 | 0.65613 | 0.52885 | 0 | 0.58821 | 0.035319 | 0.36985 | 0 | 0.52885 | 0 | 0.85562 | 0.11377 | 0.65084 | 0 | 0.52885 | 0
2016-01-30 10:00:00 | 0.95465 | 0.035424 | 0.53301 | 0.5502 | 0.52885 | 0 | 0.80126 | 0.076538 | 0.3215 | 0.55874 | 0.52885 | 0.81582 | 0.88619 | 0.121 | 0.25837 | 0.10168 | 0.52885 | 0 | 0.42495 | 0.1901 | 0.36647 | 0.69365 | 0.52885 | 0 | 0.58821 | 0.070639 | 0.39017 | 0 | 0.52885 | 0 | 0.85028 | 0.16302 | 0.7001 | 0 | 0.52885 | 0
2016-01-30 11:00:00 | 0.95472 | 0.039735 | 0.57895 | 0.56387 | 0.52885 | 0 | 0.79684 | 0.069179 | 0.32915 | 0.57827 | 0.52885 | 0.81581 | 0.87003 | 0.12184 | 0.24317 | 0.11867 | 0.52885 | 0 | 0.41264 | 0.1717 | 0.41585 | 0.66045 | 0.52885 | 0 | 0.6 | 0.11671 | 0.43081 | 0 | 0.52885 | 0 | 0.83995 | 0.18509 | 0.71053 | 0 | 0.52885 | 0
2016-01-30 12:00:00 | 0.8798 | 0.036098 | 0.533 | 0.56804 | 0.52885 | 0 | 0.74412 | 0.06231 | 0.36742 | 0.60665 | 0.52885 | 0.81442 | 0.86862 | 0.16273 | 0.26365 | 0.13167 | 0.52885 | 0 | 0.42495 | 0.19224 | 0.42239 | 0.63843 | 0.52885 | 0 | 0.60295 | 0.11824 | 0.46028 | 0 | 0.52885 | 0 | 0.83394 | 0.2216 | 0.72618 | 0 | 0.52885 | 0
2016-01-30 13:00:00 | 0.8819 | 0.033538 | 0.40435 | 0.57163 | 0.52885 | 0 | 0.70039 | 0.047591 | 0.39804 | 0.634 | 0.52885 | 0.81441 | 0.8309 | 0.16442 | 0.28083 | 0.13167 | 0.52885 | 0 | 0.40021 | 0.15177 | 0.41536 | 0.67318 | 0.52885 | 0 | 0.53956 | 0.073709 | 0.40642 | 0 | 0.52885 | 0 | 0.7986 | 0.20886 | 0.72096 | 0 | 0.52885 | 0
2016-01-30 14:00:00 | 0.90533 | 0.026534 | 0.4411 | 0.56924 | 0.52885 | 0 | 0.71287 | 0.041703 | 0.39038 | 0.6473 | 0.52885 | 0.8158 | 0.85296 | 0.14334 | 0.22797 | 0.12731 | 0.52885 | 0 | 0.38892 | 0.11498 | 0.4265 | 0.65176 | 0.52885 | 0 | 0.52973 | 0.042997 | 0.34648 | 0 | 0.52885 | 0 | 0.81427 | 0.1766 | 0.73777 | 0 | 0.52885 | 0
2016-01-30 15:00:00 | 0.90951 | 0.017914 | 0.45948 | 0.57403 | 0.52885 | 0 | 0.74128 | 0.026003 | 0.35977 | 0.63399 | 0.52885 | 0.81857 | 0.86169 | 0.10413 | 0.21475 | 0.12298 | 0.52885 | 0 | 0.397 | 0.097194 | 0.44538 | 0.64736 | 0.52885 | 0 | 0.52875 | 0.023034 | 0.24182 | 0 | 0.52885 | 0 | 0.83761 | 0.12905 | 0.78181 | 0 | 0.52885 | 0
2016-01-30 16:00:00 | 0.91407 | 0.0045795 | 0.46867 | 0.58545 | 0.52885 | 0 | 0.76638 | 0.0098125 | 0.47458 | 0.68994 | 0.52885 | 0.81857 | 0.86682 | 0.020658 | 0.19955 | 0.11438 | 0.52885 | 0 | 0.40649 | 0.021769 | 0.43327 | 0.66473 | 0.52885 | 0 | 0.54398 | 0.0061424 | 0.21744 | 0 | 0.52885 | 0 | 0.84862 | 0.032263 | 0.78297 | 0 | 0.52885 | 0
2016-01-30 17:00:00 | 0.91642 | 0.0016163 | 0.51462 | 0.59269 | 0.52885 | 0 | 0.80047 | 0.00049062 | 0.48224 | 0.69407 | 0.52885 | 0.81856 | 0.91853 | 0.00084316 | 0.15925 | 0.10589 | 0.52885 | 0 | 0.4675 | 0 | 0.43787 | 0.69364 | 0.52885 | 0 | 0.58084 | 0.01382 | 0.18289 | 0 | 0.52885 | 0 | 0.91864 | 0 | 0.75978 | 0 | 0.52885 | 0
2016-01-30 18:00:00 | 0.89502 | 0 | 0.45948 | 0.58605 | 0.52885 | 0 | 0.79716 | 0 | 0.53582 | 0.67741 | 0.52885 | 0.81856 | 0.9397 | 0 | 0.13414 | 0.10589 | 0.52885 | 0 | 0.48648 | 0 | 0.46135 | 0.76378 | 0.52885 | 0 | 0.60885 | 0 | 0.21743 | 0 | 0.52885 | 0 | 0.96032 | 0 | 0.76558 | 0 | 0.52885 | 0
2016-01-30 19:00:00 | 0.84704 | 0 | 0.533 | 0.58303 | 0.52885 | 0 | 0.76354 | 0 | 0.53582 | 0.64288 | 0.52885 | 0.81855 | 0.93829 | 0 | 0.14471 | 0.093322 | 0.52885 | 0 | 0.48353 | 0 | 0.4812 | 0.77387 | 0.52885 | 0 | 0.62113 | 0 | 0.2469 | 0 | 0.52885 | 0 | 0.97099 | 0 | 0.73138 | 0 | 0.52885 | 0
2016-01-30 20:00:00 | 0.79495 | 0 | 0.53299 | 0.53898 | 0.52885 | 0 | 0.69361 | 0 | 0.53581 | 0.6295 | 0.52885 | 0.81994 | 0.89004 | 0 | 0.20021 | 0.089181 | 0.52885 | 0 | 0.45597 | 0 | 0.48168 | 0.75344 | 0.52885 | 0 | 0.60344 | 0 | 0.22963 | 0 | 0.52885 | 0 | 0.94398 | 0 | 0.75282 | 0 | 0.52885 | 0
2016-01-30 21:00:00 | 0.74006 | 0 | 0.54218 | 0.54487 | 0.52885 | 0 | 0.63047 | 0 | 0.48223 | 0.63845 | 0.52885 | 0.83247 | 0.82871 | 0 | 0.22995 | 0.097486 | 0.52885 | 0 | 0.42264 | 0 | 0.47393 | 0.72828 | 0.52885 | 0 | 0.56413 | 0 | 0.20829 | 0 | 0.52885 | 0 | 0.87663 | 0 | 0.75862 | 0 | 0.52885 | 0
2016-01-30 22:00:00 | 0.66215 | 0 | 0.43191 | 0.54664 | 0.52885 | 0 | 0.5648 | 0 | 0.37507 | 0.60199 | 0.52885 | 0.83107 | 0.74429 | 0 | 0.23457 | 0.08918 | 0.52885 | 0 | 0.3811 | 0 | 0.46715 | 0.7464 | 0.52885 | 0 | 0.51106 | 0 | 0.20727 | 0 | 0.52885 | 0 | 0.78459 | 0 | 0.7476 | 0 | 0.52885 | 0
2016-01-30 23:00:00 | 0.61438 | 0 | 0.36758 | 0.56207 | 0.52885 | 0 | 0.50324 | 0 | 0.35976 | 0.58307 | 0.52885 | 0.83106 | 0.6641 | 0 | 0.26497 | 0.08918 | 0.52885 | 0 | 0.33432 | 0 | 0.50298 | 0.75691 | 0.52885 | 0 | 0.45602 | 0 | 0.19508 | 0 | 0.52885 | 0 | 0.68389 | 0 | 0.77426 | 0 | 0.52885 | 0
2016-01-31 00:00:00 | 0.57197 | 0.00013469 | 0.47785 | 0.52607 | 0.52885 | 0 | 0.48335 | 0 | 0.35976 | 0.58784 | 0.52885 | 0.83106 | 0.55902 | 0 | 0.23589 | 0.097485 | 0.52885 | 0 | 0.29381 | 0 | 0.53275 | 0.76377 | 0.52885 | 0 | 0.40885 | 0 | 0.22353 | 0 | 0.52885 | 0 | 0.6142 | 0 | 0.78585 | 0 | 0.52885 | 0
2016-01-31 01:00:00 | 0.54756 | 0.00013469 | 0.45947 | 0.5214 | 0.52885 | 0 | 0.44609 | 0 | 0.39037 | 0.60198 | 0.52885 | 0.83244 | 0.51129 | 0 | 0.33236 | 0.10167 | 0.52885 | 0 | 0.26779 | 0 | 0.55017 | 0.73924 | 0.52885 | 0 | 0.37838 | 0 | 0.20625 | 0 | 0.52885 | 0 | 0.55719 | 0 | 0.77426 | 0 | 0.52885 | 0
2016-01-31 02:00:00 | 0.52813 | 0.00013469 | 0.45028 | 0.51325 | 0.52885 | 0 | 0.43378 | 0 | 0.36741 | 0.62044 | 0.52885 | 0.83244 | 0.48871 | 0 | 0.34822 | 0.10588 | 0.52885 | 0 | 0.25586 | 0 | 0.56373 | 0.70549 | 0.52885 | 0 | 0.36511 | 0 | 0.11583 | 0 | 0.52885 | 0 | 0.52851 | 0 | 0.78179 | 0 | 0.52885 | 0
2016-01-31 03:00:00 | 0.53325 | 0 | 0.41352 | 0.51267 | 0.52885 | 0 | 0.43157 | 0 | 0.2679 | 0.61587 | 0.52885 | 0.83243 | 0.48255 | 0 | 0.32047 | 0.11012 | 0.52885 | 0 | 0.24535 | 0 | 0.56155 | 0.71703 | 0.52885 | 0 | 0.36216 | 0 | 0.086362 | 0 | 0.52885 | 0 | 0.52117 | 0 | 0.76498 | 0 | 0.52885 | 0
2016-01-31 04:00:00 | 0.53771 | 0 | 0.33082 | 0.5284 | 0.52885 | 0 | 0.43631 | 0 | 0.28321 | 0.62044 | 0.52885 | 0.83382 | 0.48448 | 0 | 0.31122 | 0.10588 | 0.52885 | 0 | 0.24766 | 0 | 0.55138 | 0.70548 | 0.52885 | 0 | 0.36364 | 0 | 0.078234 | 0 | 0.52885 | 0 | 0.51117 | 0 | 0.75165 | 0 | 0.52885 | 0
2016-01-31 05:00:00 | 0.56913 | 0 | 0.26649 | 0.5249 | 0.52885 | 0 | 0.45572 | 0 | 0.32914 | 0.65166 | 0.52885 | 0.83381 | 0.51103 | 0 | 0.30923 | 0.11438 | 0.52885 | 0 | 0.26176 | 0 | 0.53637 | 0.68146 | 0.52885 | 0 | 0.37985 | 0 | 0.076202 | 0 | 0.52885 | 0 | 0.53118 | 0 | 0.634 | 0 | 0.52885 | 0
2016-01-31 06:00:00 | 0.67082 | 0 | 0.22973 | 0.5325 | 0.52885 | 0 | 0.53449 | 0 | 0.29852 | 0.62044 | 0.52885 | 0.8352 | 0.60534 | 0 | 0.24448 | 0.10588 | 0.52885 | 0 | 0.30817 | 0 | 0.51701 | 0.71321 | 0.52885 | 0 | 0.43686 | 0 | 0.076201 | 0 | 0.52885 | 0 | 0.6042 | 0 | 0.62067 | 0 | 0.52885 | 0
2016-01-31 07:00:00 | 0.80196 | 0 | 0.18379 | 0.5284 | 0.52885 | 0 | 0.63268 | 0.0004906 | 0.2679 | 0.63844 | 0.52885 | 0.83241 | 0.72941 | 0.0012647 | 0.2154 | 0.11012 | 0.52885 | 0 | 0.35457 | 0.010118 | 0.51144 | 0.72456 | 0.52885 | 0 | 0.52924 | 0 | 0.11075 | 0 | 0.52885 | 0 | 0.72391 | 0.001698 | 0.66761 | 0 | 0.52885 | 0
2016-01-31 08:00:00 | 0.89081 | 0.0041753 | 0.18379 | 0.50109 | 0.52885 | 0 | 0.72344 | 0.0093215 | 0.1837 | 0.64728 | 0.52885 | 0.83101 | 0.80357 | 0.016019 | 0.2458 | 0.11438 | 0.52885 | 0 | 0.39713 | 0.075115 | 0.51628 | 0.68961 | 0.52885 | 0 | 0.58329 | 0.039924 | 0.12599 | 0 | 0.52885 | 0 | 0.79593 | 0.029715 | 0.70644 | 0 | 0.52885 | 0
2016-01-31 09:00:00 | 0.92757 | 0.019664 | 0.19298 | 0.51092 | 0.52885 | 0 | 0.76496 | 0.028945 | 0.15309 | 0.65602 | 0.52885 | 0.831 | 0.86477 | 0.046794 | 0.3046 | 0.12731 | 0.52885 | 0 | 0.42636 | 0.17016 | 0.54218 | 0.68961 | 0.52885 | 0 | 0.62801 | 0.14434 | 0.11583 | 0 | 0.52885 | 0 | 0.82227 | 0.065372 | 0.72788 | 0 | 0.52885 | 0
2016-01-31 10:00:00 | 0.93132 | 0.041214 | 0.16541 | 0.52547 | 0.52885 | 0 | 0.76938 | 0.04121 | 0.13012 | 0.62949 | 0.52885 | 0.83099 | 0.88748 | 0.085999 | 0.2861 | 0.13605 | 0.52885 | 0 | 0.4211 | 0.20572 | 0.55718 | 0.71321 | 0.52885 | 0 | 0.65995 | 0.29021 | 0.13208 | 0 | 0.52885 | 0 | 0.81327 | 0.10103 | 0.71861 | 0 | 0.52885 | 0
2016-01-31 11:00:00 | 0.93129 | 0.059127 | 0.12865 | 0.54604 | 0.52885 | 0 | 0.77032 | 0.04955 | 0.099505 | 0.6816 | 0.52885 | 0.83378 | 0.89351 | 0.098645 | 0.30328 | 0.15837 | 0.52885 | 0 | 0.42379 | 0.24558 | 0.57364 | 0.74992 | 0.52885 | 0 | 0.65897 | 0.3762 | 0.19507 | 0 | 0.52885 | 0 | 0.7986 | 0.14602 | 0.68963 | 0 | 0.52885 | 0
2016-01-31 12:00:00 | 0.85973 | 0.099667 | 0.091892 | 0.5425 | 0.52885 | 0 | 0.7307 | 0.0574 | 0.068888 | 0.69816 | 0.52885 | 0.83656 | 0.88709 | 0.094851 | 0.29337 | 0.16748 | 0.52885 | 0 | 0.44033 | 0.30322 | 0.58429 | 0.73923 | 0.52885 | 0 | 0.65455 | 0.39923 | 0.22352 | 0 | 0.52885 | 0 | 0.8116 | 0.13584 | 0.70122 | 0 | 0.52885 | 0
2016-01-31 13:00:00 | 0.85447 | 0.074615 | 0.091892 | 0.54308 | 0.52885 | 0 | 0.6794 | 0.050531 | 0.068888 | 0.68578 | 0.52885 | 0.83655 | 0.84758 | 0.090635 | 0.27817 | 0.15385 | 0.52885 | 0 | 0.40713 | 0.23362 | 0.5855 | 0.7837 | 0.52885 | 0 | 0.61474 | 0.36085 | 0.24486 | 0 | 0.52885 | 0 | 0.79793 | 0.078106 | 0.68789 | 0 | 0.52885 | 0
2016-01-31 14:00:00 | 0.87197 | 0.074211 | 0.10108 | 0.52372 | 0.52885 | 0 | 0.70829 | 0.034832 | 0.076542 | 0.71833 | 0.52885 | 0.83655 | 0.84924 | 0.072508 | 0.2676 | 0.15385 | 0.52885 | 0 | 0.41559 | 0.23669 | 0.62592 | 0.76716 | 0.52885 | 0 | 0.57543 | 0.26411 | 0.25806 | 0 | 0.52885 | 0 | 0.7956 | 0.05773 | 0.61777 | 0 | 0.52885 | 0
2016-01-31 15:00:00 | 0.86924 | 0.031516 | 0.10108 | 0.5243 | 0.52885 | 0 | 0.72723 | 0.021096 | 0.076542 | 0.70629 | 0.52885 | 0.83654 | 0.85091 | 0.036675 | 0.2861 | 0.12731 | 0.52885 | 0 | 0.39803 | 0.089523 | 0.63172 | 0.7569 | 0.52885 | 0 | 0.55037 | 0.13512 | 0.27026 | 0 | 0.52885 | 0 | 0.7916 | 0.056032 | 0.61197 | 0 | 0.52885 | 0
2016-01-31 16:00:00 | 0.86598 | 0.010909 | 0.14703 | 0.52839 | 0.52885 | 0 | 0.73591 | 0.0049059 | 0.099504 | 0.69816 | 0.52885 | 0.83653 | 0.87259 | 0.0059018 | 0.29601 | 0.11438 | 0.52885 | 0 | 0.42418 | 0.023301 | 0.62785 | 0.82379 | 0.52885 | 0 | 0.53366 | 0.036852 | 0.27534 | 0 | 0.52885 | 0 | 0.80794 | 0.02462 | 0.6676 | 0 | 0.52885 | 0
2016-01-31 17:00:00 | 0.87292 | 0.00026936 | 0.19297 | 0.5561 | 0.52885 | 0 | 0.76638 | 0 | 0.10716 | 0.71033 | 0.52885 | 0.83653 | 0.92776 | 0 | 0.2676 | 0.11438 | 0.52885 | 0 | 0.4743 | 0 | 0.64164 | 0.84655 | 0.52885 | 0 | 0.59214 | 0.075239 | 0.31597 | 0 | 0.52885 | 0 | 0.87963 | 0 | 0.63341 | 0 | 0.52885 | 0
2016-01-31 18:00:00 | 0.87299 | 0 | 0.18378 | 0.56205 | 0.52885 | 0 | 0.76606 | 0 | 0.12247 | 0.69816 | 0.52885 | 0.83513 | 0.93649 | 0 | 0.26958 | 0.11012 | 0.52885 | 0 | 0.48673 | 0 | 0.62906 | 0.82379 | 0.52885 | 0 | 0.61769 | 0 | 0.33121 | 0 | 0.52885 | 0 | 0.92664 | 0 | 0.57604 | 0 | 0.52885 | 0
2016-01-31 19:00:00 | 0.83437 | 0 | 0.19297 | 0.55313 | 0.52885 | 0 | 0.72407 | 0 | 0.14543 | 0.66892 | 0.52885 | 0.83512 | 0.94201 | 0 | 0.31781 | 0.10167 | 0.52885 | 0 | 0.4843 | 0 | 0.63825 | 0.80579 | 0.52885 | 0 | 0.62801 | 0 | 0.28854 | 0 | 0.52885 | 0 | 0.94131 | 0 | 0.5714 | 0 | 0.52885 | 0
2016-01-31 20:00:00 | 0.78376 | 0 | 0.29405 | 0.54898 | 0.52885 | 0 | 0.65635 | 0 | 0.26024 | 0.63843 | 0.52885 | 0.83511 | 0.88427 | 0 | 0.3112 | 0.097482 | 0.52885 | 0 | 0.46866 | 0 | 0.63728 | 0.80579 | 0.52885 | 0 | 0.61229 | 0 | 0.25806 | 0 | 0.52885 | 0 | 0.91564 | 0 | 0.58878 | 0 | 0.52885 | 0
2016-01-31 21:00:00 | 0.72329 | 0 | 0.31243 | 0.54426 | 0.52885 | 0 | 0.60663 | 0 | 0.2832 | 0.62948 | 0.52885 | 0.83511 | 0.80318 | 0 | 0.26892 | 0.097482 | 0.52885 | 0 | 0.42674 | 0 | 0.58524 | 0.81188 | 0.52885 | 0 | 0.56658 | 0 | 0.26416 | 0 | 0.52885 | 0 | 0.85462 | 0 | 0.54184 | 0 | 0.52885 | 0
2016-01-31 22:00:00 | 0.65454 | 0 | 0.35837 | 0.52429 | 0.52885 | 0 | 0.55122 | 0 | 0.29851 | 0.59728 | 0.52885 | 0.83371 | 0.72735 | 0 | 0.33499 | 0.097481 | 0.52885 | 0 | 0.38816 | 0 | 0.59444 | 0.80884 | 0.52885 | 0 | 0.51941 | 0 | 0.24282 | 0 | 0.52885 | 0 | 0.76425 | 0 | 0.52619 | 0 | 0.52885 | 0
2016-01-31 23:00:00 | 0.60624 | 0 | 0.42269 | 0.5173 | 0.52885 | 0 | 0.49834 | 0 | 0.35974 | 0.62497 | 0.52885 | 0.8337 | 0.65653 | 0 | 0.35283 | 0.10588 | 0.52885 | 0 | 0.34572 | 0 | 0.6184 | 0.80578 | 0.52885 | 0 | 0.46929 | 0 | 0.27736 | 0 | 0.52885 | 0 | 0.68056 | 0 | 0.48331 | 0 | 0.52885 | 0
2016-02-01 00:00:00 | 0.55886 | 0 | 0.27567 | 0.48156 | 0.52885 | 0 | 0.45683 | 0 | 0.37505 | 0.44172 | 0.52885 | 0.8337 | 0.55209 | 0 | 0.35943 | 0.064815 | 0.52885 | 0 | 0.29804 | 0 | 0.58572 | 0.63388 | 0.52885 | 0 | 0.4172 | 0 | 0.29667 | 0 | 0.52885 | 0 | 0.59753 | 0 | 0.4497 | 0 | 0.52885 | 0
2016-02-01 01:00:00 | 0.52988 | 0 | 0.27567 | 0.48442 | 0.52885 | 0 | 0.42668 | 0 | 0.37505 | 0.46429 | 0.52885 | 0.83369 | 0.50616 | 0 | 0.36538 | 0.072845 | 0.52885 | 0 | 0.2724 | 0 | 0.5666 | 0.63841 | 0.52885 | 0 | 0.38575 | 0 | 0.29667 | 0 | 0.52885 | 0 | 0.54585 | 0 | 0.41956 | 0 | 0.52885 | 0
2016-02-01 02:00:00 | 0.51196 | 0 | 0.2481 | 0.48556 | 0.52885 | 0 | 0.41389 | 0 | 0.33678 | 0.43597 | 0.52885 | 0.81976 | 0.47498 | 0 | 0.24777 | 0.064815 | 0.52885 | 0 | 0.26189 | 0 | 0.51069 | 0.65174 | 0.52885 | 0 | 0.37002 | 0 | 0.28854 | 0 | 0.52885 | 0 | 0.52017 | 0 | 0.328 | 0 | 0.52885 | 0
2016-02-01 03:00:00 | 0.50698 | 0 | 0.22972 | 0.48899 | 0.52885 | 0 | 0.40047 | 0 | 0.2985 | 0.43597 | 0.52885 | 0.81975 | 0.46433 | 0 | 0.19954 | 0.064815 | 0.52885 | 0 | 0.25753 | 0 | 0.44607 | 0.66895 | 0.52885 | 0 | 0.36462 | 0 | 0.27838 | 0 | 0.52885 | 0 | 0.5075 | 0 | 0.27005 | 0 | 0.52885 | 0
2016-02-01 04:00:00 | 0.5068 | 0 | 0.2481 | 0.49358 | 0.52885 | 0 | 0.39384 | 0 | 0.32912 | 0.43597 | 0.52885 | 0.81974 | 0.46407 | 0 | 0.148 | 0.064815 | 0.52885 | 0 | 0.25779 | 0 | 0.45236 | 0.68145 | 0.52885 | 0 | 0.36413 | 0 | 0.24993 | 0 | 0.52885 | 0 | 0.50717 | 0 | 0.24107 | 0 | 0.52885 | 0
2016-02-01 05:00:00 | 0.51291 | 0 | 0.23891 | 0.50916 | 0.52885 | 0 | 0.41026 | 0 | 0.35208 | 0.4587 | 0.52885 | 0.82391 | 0.47819 | 0 | 0.18434 | 0.068818 | 0.52885 | 0 | 0.26356 | 0 | 0.47293 | 0.69362 | 0.52885 | 0 | 0.37592 | 0 | 0.22961 | 0 | 0.52885 | 0 | 0.52384 | 0 | 0.16921 | 0 | 0.52885 | 0
2016-02-01 06:00:00 | 0.55959 | 0 | 0.22053 | 0.52195 | 0.52885 | 0 | 0.44594 | 0 | 0.34443 | 0.48625 | 0.52885 | 0.83366 | 0.52528 | 0 | 0.18368 | 0.076893 | 0.52885 | 0 | 0.28766 | 0 | 0.46567 | 0.67732 | 0.52885 | 0 | 0.41622 | 0 | 0.27634 | 0 | 0.52885 | 0 | 0.57619 | 0 | 0.14603 | 0 | 0.52885 | 0
2016-02-01 07:00:00 | 0.63062 | 0 | 0.23891 | 0.54012 | 0.52885 | 0 | 0.50134 | 0.00098115 | 0.398 | 0.5129 | 0.52885 | 0.83365 | 0.5893 | 0.0012646 | 0.16848 | 0.076892 | 0.52885 | 0 | 0.32701 | 0.00030657 | 0.45115 | 0.68145 | 0.52885 | 0 | 0.47322 | 0 | 0.24688 | 0 | 0.52885 | 0 | 0.66022 | 0.0016979 | 0.13618 | 0 | 0.52885 | 0
2016-02-01 08:00:00 | 0.6758 | 0.0072726 | 0.2481 | 0.49473 | 0.52885 | 0 | 0.53402 | 0.023547 | 0.36739 | 0.54876 | 0.52885 | 0.78637 | 0.65781 | 0.020234 | 0.1513 | 0.085058 | 0.52885 | 0 | 0.35995 | 0.019008 | 0.44558 | 0.70935 | 0.52885 | 0 | 0.51155 | 0.066024 | 0.16763 | 0 | 0.52885 | 0 | 0.74158 | 0.029713 | 0.10373 | 0 | 0.52885 | 0
2016-02-01 09:00:00 | 0.71603 | 0.035151 | 0.23891 | 0.52195 | 0.52885 | 0 | 0.58721 | 0.092227 | 0.29085 | 0.54876 | 0.52885 | 0.77943 | 0.71863 | 0.059015 | 0.12157 | 0.093315 | 0.52885 | 0 | 0.38957 | 0.058555 | 0.42767 | 0.73194 | 0.52885 | 0 | 0.52924 | 0.20268 | 0.13512 | 0 | 0.52885 | 0 | 0.81694 | 0.037353 | 0.12459 | 0 | 0.52885 | 0
2016-02-01 10:00:00 | 0.72592 | 0.057507 | 0.2481 | 0.5543 | 0.52885 | 0 | 0.59321 | 0.13981 | 0.39035 | 0.56364 | 0.52885 | 0.77942 | 0.74506 | 0.13363 | 0.099106 | 0.11437 | 0.52885 | 0 | 0.4111 | 0.097183 | 0.40951 | 0.71701 | 0.52885 | 0 | 0.52826 | 0.35315 | 0.12801 | 0 | 0.52885 | 0 | 0.84095 | 0.093382 | 0.14024 | 0 | 0.52885 | 0
2016-02-01 11:00:00 | 0.71771 | 0.066799 | 0.22053 | 0.56919 | 0.52885 | 0 | 0.58264 | 0.18985 | 0.31381 | 0.55375 | 0.52885 | 0.77803 | 0.71286 | 0.13405 | 0.091178 | 0.11866 | 0.52885 | 0 | 0.4311 | 0.15911 | 0.37708 | 0.70155 | 0.52885 | 0 | 0.51941 | 0.43606 | 0.14223 | 0 | 0.52885 | 0 | 0.83461 | 0.13158 | 0.10836 | 0 | 0.52885 | 0
2016-02-01 12:00:00 | 0.66822 | 0.083364 | 0.25728 | 0.56799 | 0.52885 | 0 | 0.56827 | 0.23057 | 0.2985 | 0.59256 | 0.52885 | 0.77802 | 0.71799 | 0.1859 | 0.10109 | 0.1273 | 0.52885 | 0 | 0.40174 | 0.094424 | 0.38628 | 0.64733 | 0.52885 | 0 | 0.50713 | 0.47752 | 0.17576 | 0 | 0.52885 | 0 | 0.81994 | 0.076403 | 0.17559 | 0 | 0.52885 | 0
2016-02-01 13:00:00 | 0.63136 | 0.083095 | 0.34917 | 0.55727 | 0.52885 | 0 | 0.52313 | 0.16336 | 0.28319 | 0.58304 | 0.52885 | 0.80022 | 0.69169 | 0.15934 | 0.099106 | 0.11437 | 0.52885 | 0 | 0.36803 | 0.049358 | 0.41024 | 0.61057 | 0.52885 | 0 | 0.48796 | 0.46523 | 0.16458 | 0 | 0.52885 | 0 | 0.79793 | 0.028863 | 0.28743 | 0 | 0.52885 | 0
2016-02-01 14:00:00 | 0.61866 | 0.053197 | 0.44106 | 0.55726 | 0.52885 | 0 | 0.5165 | 0.088302 | 0.2985 | 0.5734 | 0.52885 | 0.835 | 0.68989 | 0.15344 | 0.075981 | 0.10167 | 0.52885 | 0 | 0.36008 | 0.030044 | 0.47413 | 0.61532 | 0.52885 | 0 | 0.4801 | 0.39307 | 0.18084 | 0 | 0.52885 | 0 | 0.79093 | 0.022921 | 0.37145 | 0 | 0.52885 | 0
2016-02-01 15:00:00 | 0.61624 | 0.021548 | 0.46862 | 0.55015 | 0.52885 | 0 | 0.52155 | 0.045622 | 0.35973 | 0.55871 | 0.52885 | 0.835 | 0.69323 | 0.070396 | 0.070034 | 0.089174 | 0.52885 | 0 | 0.37098 | 0.045372 | 0.45864 | 0.65609 | 0.52885 | 0 | 0.4742 | 0.24413 | 0.19405 | 0 | 0.52885 | 0 | 0.79593 | 0.012734 | 0.43461 | 0 | 0.52885 | 0
2016-02-01 16:00:00 | 0.62627 | 0.0044443 | 0.49619 | 0.54542 | 0.52885 | 0 | 0.54159 | 0.014226 | 0.33676 | 0.59256 | 0.52885 | 0.83499 | 0.71247 | 0.017704 | 0.059463 | 0.080962 | 0.52885 | 0 | 0.38739 | 0.0045985 | 0.39886 | 0.67315 | 0.52885 | 0 | 0.4683 | 0.081376 | 0.13309 | 0 | 0.52885 | 0 | 0.82894 | 0.0033957 | 0.51226 | 0 | 0.52885 | 0
2016-02-01 17:00:00 | 0.67033 | 0.0005387 | 0.49619 | 0.57397 | 0.52885 | 0 | 0.59605 | 0 | 0.30615 | 0.58781 | 0.52885 | 0.83359 | 0.78034 | 0.0012646 | 0.062766 | 0.072843 | 0.52885 | 0 | 0.42982 | 0 | 0.38313 | 0.67314 | 0.52885 | 0 | 0.55184 | 0.12437 | 0.11886 | 0 | 0.52885 | 0 | 0.88029 | 0.00084891 | 0.50415 | 0 | 0.52885 | 0
2016-02-01 18:00:00 | 0.7094 | 0 | 0.56969 | 0.56261 | 0.52885 | 0 | 0.63346 | 0 | 0.26023 | 0.55871 | 0.52885 | 0.83219 | 0.82628 | 0 | 0.062106 | 0.068817 | 0.52885 | 0 | 0.45161 | 0 | 0.36473 | 0.65173 | 0.52885 | 0 | 0.57592 | 0 | 0.10972 | 0 | 0.52885 | 0 | 0.93198 | 0 | 0.54587 | 0 | 0.52885 | 0
2016-02-01 19:00:00 | 0.69719 | 0 | 0.47781 | 0.55073 | 0.52885 | 0 | 0.64246 | 0 | 0.30615 | 0.58781 | 0.52885 | 0.83219 | 0.83667 | 0 | 0.064748 | 0.076891 | 0.52885 | 0 | 0.45353 | 0 | 0.35941 | 0.64733 | 0.52885 | 0 | 0.59017 | 0 | 0.056892 | 0 | 0.52885 | 0 | 0.94932 | 0 | 0.59397 | 0 | 0.52885 | 0
2016-02-01 20:00:00 | 0.64697 | 0 | 0.48699 | 0.51553 | 0.52885 | 0 | 0.59148 | 0 | 0.34442 | 0.5734 | 0.52885 | 0.83357 | 0.79074 | 0 | 0.073337 | 0.076891 | 0.52885 | 0 | 0.43917 | 0 | 0.38119 | 0.63387 | 0.52885 | 0 | 0.58084 | 0 | 0.045717 | 0 | 0.52885 | 0 | 0.8913 | 0 | 0.60845 | 0 | 0.52885 | 0
2016-02-01 21:00:00 | 0.59761 | 0 | 0.49618 | 0.4999 | 0.52885 | 0 | 0.54365 | 0 | 0.3138 | 0.58303 | 0.52885 | 0.83496 | 0.72158 | 0 | 0.07664 | 0.07689 | 0.52885 | 0 | 0.39854 | 0 | 0.38724 | 0.62002 | 0.52885 | 0 | 0.53808 | 0 | 0.035558 | 0 | 0.52885 | 0 | 0.7996 | 0 | 0.58933 | 0 | 0.52885 | 0
2016-02-01 22:00:00 | 0.55482 | 0 | 0.5605 | 0.51321 | 0.52885 | 0 | 0.5026 | 0 | 0.24492 | 0.59255 | 0.52885 | 0.83635 | 0.66615 | 0 | 0.078622 | 0.080961 | 0.52885 | 0 | 0.36624 | 0 | 0.37223 | 0.63387 | 0.52885 | 0 | 0.4973 | 0 | 0.045717 | 0 | 0.52885 | 0 | 0.73058 | 0 | 0.60613 | 0 | 0.52885 | 0
2016-02-01 23:00:00 | 0.51554 | 0 | 0.53293 | 0.50972 | 0.52885 | 0 | 0.46725 | 0 | 0.22961 | 0.58781 | 0.52885 | 0.83634 | 0.61073 | 0 | 0.10373 | 0.085055 | 0.52885 | 0 | 0.32752 | 0 | 0.3519 | 0.65173 | 0.52885 | 0 | 0.46044 | 0 | 0.036573 | 0 | 0.52885 | 0 | 0.66556 | 0 | 0.60323 | 0 | 0.52885 | 0
2016-02-02 00:00:00 | 0.47622 | 0 | 0.44105 | 0.49242 | 0.52885 | 0 | 0.45209 | 0 | 0.24492 | 0.5233 | 0.52885 | 0.83634 | 0.5535 | 0 | 0.13676 | 0.07689 | 0.52885 | 0 | 0.28112 | 0 | 0.364 | 0.60093 | 0.52885 | 0 | 0.4172 | 0 | 0.046733 | 0 | 0.52885 | 0 | 0.5982 | 0 | 0.62235 | 0 | 0.52885 | 0
2016-02-02 01:00:00 | 0.445 | 0 | 0.41348 | 0.49127 | 0.52885 | 0 | 0.4221 | 0 | 0.15307 | 0.51289 | 0.52885 | 0.83633 | 0.49872 | 0 | 0.1546 | 0.072842 | 0.52885 | 0 | 0.25228 | 0 | 0.38893 | 0.58107 | 0.52885 | 0 | 0.38329 | 0 | 0.040637 | 0 | 0.52885 | 0 | 0.53284 | 0 | 0.55224 | 0 | 0.52885 | 0
2016-02-02 02:00:00 | 0.4281 | 0 | 0.35835 | 0.49127 | 0.52885 | 0 | 0.39163 | 0 | 0.099496 | 0.5233 | 0.52885 | 0.83633 | 0.46626 | 0 | 0.17178 | 0.072841 | 0.52885 | 0 | 0.2342 | 0 | 0.42692 | 0.58611 | 0.52885 | 0 | 0.36462 | 0 | 0.011175 | 0 | 0.52885 | 0 | 0.49717 | 0 | 0.51399 | 0 | 0.52885 | 0
2016-02-02 03:00:00 | 0.4162 | 0 | 0.26646 | 0.49127 | 0.52885 | 0 | 0.38769 | 0 | 0.084189 | 0.50763 | 0.52885 | 0.83632 | 0.44701 | 0 | 0.16517 | 0.072841 | 0.52885 | 0 | 0.22305 | 0 | 0.46323 | 0.56565 | 0.52885 | 0 | 0.35577 | 0 | 0.0081273 | 0 | 0.52885 | 0 | 0.46816 | 0 | 0.44503 | 0 | 0.52885 | 0
2016-02-02 04:00:00 | 0.41347 | 0 | 0.25728 | 0.48668 | 0.52885 | 0 | 0.37979 | 0 | 0.061228 | 0.51811 | 0.52885 | 0.83771 | 0.43995 | 0 | 0.13874 | 0.07689 | 0.52885 | 0 | 0.22061 | 0 | 0.42184 | 0.57598 | 0.52885 | 0 | 0.35381 | 0 | 0.0050796 | 0 | 0.52885 | 0 | 0.46415 | 0 | 0.31349 | 0 | 0.52885 | 0
2016-02-02 05:00:00 | 0.42483 | 0 | 0.26646 | 0.49586 | 0.52885 | 0 | 0.38753 | 0 | 0.053575 | 0.54875 | 0.52885 | 0.83213 | 0.44496 | 0 | 0.15922 | 0.08096 | 0.52885 | 0 | 0.22779 | 0 | 0.45112 | 0.56565 | 0.52885 | 0 | 0.36118 | 0 | 0.0091432 | 0 | 0.52885 | 0 | 0.47416 | 0 | 0.23874 | 0 | 0.52885 | 0
2016-02-02 06:00:00 | 0.45086 | 0 | 0.30322 | 0.49528 | 0.52885 | 0 | 0.39826 | 0 | 0.068881 | 0.5587 | 0.52885 | 0.83073 | 0.47036 | 0 | 0.17574 | 0.085054 | 0.52885 | 0 | 0.23933 | 0 | 0.48525 | 0.59109 | 0.52885 | 0 | 0.37887 | 0 | 0.018286 | 0 | 0.52885 | 0 | 0.50217 | 0 | 0.16862 | 0 | 0.52885 | 0
2016-02-02 07:00:00 | 0.47261 | 0.00013467 | 0.37672 | 0.49298 | 0.52885 | 0 | 0.42147 | 0.00049054 | 0.1148 | 0.5587 | 0.52885 | 0.83769 | 0.49358 | 0.0012645 | 0.21274 | 0.076889 | 0.52885 | 0 | 0.24869 | 0.0012262 | 0.50993 | 0.61056 | 0.52885 | 0 | 0.40639 | 0 | 0.015239 | 0 | 0.52885 | 0 | 0.52884 | 0.0042444 | 0.15877 | 0 | 0.52885 | 0
2016-02-02 08:00:00 | 0.488 | 0.011447 | 0.3951 | 0.46958 | 0.52885 | 0 | 0.44025 | 0.010301 | 0.13011 | 0.5587 | 0.52885 | 0.83768 | 0.54491 | 0.013067 | 0.24445 | 0.08096 | 0.52885 | 0 | 0.28304 | 0.022685 | 0.53437 | 0.64732 | 0.52885 | 0 | 0.4516 | 0.012283 | 0.026414 | 0 | 0.52885 | 0 | 0.59587 | 0.052631 | 0.15645 | 0 | 0.52885 | 0
2016-02-02 09:00:00 | 0.53034 | 0.033398 | 0.42266 | 0.48039 | 0.52885 | 0 | 0.48161 | 0.029923 | 0.1148 | 0.57339 | 0.52885 | 0.83628 | 0.61393 | 0.029927 | 0.26625 | 0.089171 | 0.52885 | 0 | 0.32957 | 0.085835 | 0.56438 | 0.6604 | 0.52885 | 0 | 0.49779 | 0.030707 | 0.050795 | 0 | 0.52885 | 0 | 0.68056 | 0.14855 | 0.14371 | 0 | 0.52885 | 0
2016-02-02 10:00:00 | 0.56215 | 0.062486 | 0.42266 | 0.51319 | 0.52885 | 0 | 0.51555 | 0.037771 | 0.091841 | 0.57339 | 0.52885 | 0.83628 | 0.65884 | 0.032035 | 0.28277 | 0.093311 | 0.52885 | 0 | 0.3547 | 0.12323 | 0.59246 | 0.65172 | 0.52885 | 0 | 0.52432 | 0.052201 | 0.14324 | 0 | 0.52885 | 0 | 0.73591 | 0.23174 | 0.15124 | 0 | 0.52885 | 0
2016-02-02 11:00:00 | 0.58204 | 0.078646 | 0.44104 | 0.52776 | 0.52885 | 0 | 0.53796 | 0.043658 | 0.091841 | 0.55869 | 0.52885 | 0.83627 | 0.68193 | 0.041729 | 0.2722 | 0.097475 | 0.52885 | 0 | 0.37444 | 0.15328 | 0.60552 | 0.65608 | 0.52885 | 0 | 0.52875 | 0.058342 | 0.22959 | 0 | 0.52885 | 0 | 0.74658 | 0.23853 | 0.16746 | 0 | 0.52885 | 0
2016-02-02 12:00:00 | 0.56826 | 0.07474 | 0.45941 | 0.52893 | 0.52885 | 0 | 0.53496 | 0.063279 | 0.091841 | 0.55869 | 0.52885 | 0.83487 | 0.70169 | 0.049316 | 0.22595 | 0.10166 | 0.52885 | 0 | 0.37085 | 0.11342 | 0.60407 | 0.62467 | 0.52885 | 0 | 0.51941 | 0.058342 | 0.40636 | 0 | 0.52885 | 0 | 0.74491 | 0.21731 | 0.22077 | 0 | 0.52885 | 0
2016-02-02 13:00:00 | 0.53781 | 0.061408 | 0.40428 | 0.53479 | 0.52885 | 0 | 0.49282 | 0.058374 | 0.099494 | 0.56852 | 0.52885 | 0.83486 | 0.66372 | 0.046366 | 0.16913 | 0.10166 | 0.52885 | 0 | 0.34034 | 0.081849 | 0.52856 | 0.64731 | 0.52885 | 0 | 0.46978 | 0.089048 | 0.5943 | 0 | 0.52885 | 0 | 0.68256 | 0.20033 | 0.21672 | 0 | 0.52885 | 0
2016-02-02 14:00:00 | 0.53206 | 0.049423 | 0.42266 | 0.53773 | 0.52885 | 0 | 0.48871 | 0.045129 | 0.09184 | 0.57338 | 0.52885 | 0.83486 | 0.62741 | 0.035406 | 0.12354 | 0.10166 | 0.52885 | 0 | 0.32893 | 0.079703 | 0.51162 | 0.64731 | 0.52885 | 0 | 0.45356 | 0.10287 | 0.61461 | 0 | 0.52885 | 0 | 0.66922 | 0.14855 | 0.22193 | 0 | 0.52885 | 0
2016-02-02 15:00:00 | 0.52582 | 0.023701 | 0.45022 | 0.54185 | 0.52885 | 0 | 0.49313 | 0.017169 | 0.09184 | 0.58302 | 0.52885 | 0.83485 | 0.62574 | 0.019811 | 0.10439 | 0.08917 | 0.52885 | 0 | 0.32598 | 0.040158 | 0.55034 | 0.66893 | 0.52885 | 0 | 0.43686 | 0.092119 | 0.60344 | 0 | 0.52885 | 0 | 0.66922 | 0.034803 | 0.21556 | 0 | 0.52885 | 0
2016-02-02 16:00:00 | 0.53185 | 0.005656 | 0.59723 | 0.53303 | 0.52885 | 0 | 0.49803 | 0.0039242 | 0.12245 | 0.61122 | 0.52885 | 0.83624 | 0.64126 | 0.006744 | 0.13742 | 0.085053 | 0.52885 | 0 | 0.33611 | 0.014101 | 0.53316 | 0.68143 | 0.52885 | 0 | 0.45209 | 0.036847 | 0.61258 | 0 | 0.52885 | 0 | 0.69156 | 0.028012 | 0.22309 | 0 | 0.52885 | 0
2016-02-02 17:00:00 | 0.57913 | 0.0029626 | 0.61561 | 0.53773 | 0.52885 | 0 | 0.53528 | 0 | 0.18368 | 0.61122 | 0.52885 | 0.83484 | 0.69913 | 0 | 0.14667 | 0.080959 | 0.52885 | 0 | 0.37264 | 0 | 0.51282 | 0.67313 | 0.52885 | 0 | 0.50909 | 0.059877 | 0.57702 | 0 | 0.52885 | 0 | 0.75225 | 0 | 0.19528 | 0 | 0.52885 | 0
2016-02-02 18:00:00 | 0.62518 | 0 | 0.51453 | 0.52659 | 0.52885 | 0 | 0.57364 | 0 | 0.25256 | 0.62494 | 0.52885 | 0.83483 | 0.73454 | 0 | 0.14865 | 0.085053 | 0.52885 | 0 | 0.38559 | 0 | 0.46224 | 0.65608 | 0.52885 | 0 | 0.54496 | 0 | 0.55772 | 0 | 0.52885 | 0 | 0.79193 | 0 | 0.14834 | 0 | 0.52885 | 0
2016-02-02 19:00:00 | 0.63262 | 0 | 0.49616 | 0.52016 | 0.52885 | 0 | 0.58548 | 0 | 0.28317 | 0.60194 | 0.52885 | 0.83483 | 0.7525 | 0 | 0.18102 | 0.076887 | 0.52885 | 0 | 0.39341 | 0 | 0.44482 | 0.65608 | 0.52885 | 0 | 0.56314 | 0 | 0.50083 | 0 | 0.52885 | 0 | 0.80427 | 0 | 0.12168 | 0 | 0.52885 | 0
2016-02-02 20:00:00 | 0.60509 | 0 | 0.47778 | 0.48438 | 0.52885 | 0 | 0.5629 | 0 | 0.26786 | 0.60194 | 0.52885 | 0.83482 | 0.74172 | 0 | 0.18763 | 0.076887 | 0.52885 | 0 | 0.39867 | 0 | 0.41844 | 0.67729 | 0.52885 | 0 | 0.56953 | 0 | 0.40127 | 0 | 0.52885 | 0 | 0.8096 | 0 | 0.10836 | 0 | 0.52885 | 0
2016-02-02 21:00:00 | 0.56938 | 0 | 0.46859 | 0.43083 | 0.52885 | 0 | 0.53733 | 0 | 0.22194 | 0.60194 | 0.52885 | 0.83621 | 0.69784 | 0 | 0.17441 | 0.076887 | 0.52885 | 0 | 0.38123 | 0 | 0.38262 | 0.68552 | 0.52885 | 0 | 0.53661 | 0 | 0.36165 | 0 | 0.52885 | 0 | 0.77326 | 0 | 0.10024 | 0 | 0.52885 | 0
2016-02-02 22:00:00 | 0.52508 | 0 | 0.44103 | 0.44421 | 0.52885 | 0 | 0.50008 | 0 | 0.19898 | 0.58302 | 0.52885 | 0.8362 | 0.6428 | 0 | 0.13874 | 0.076887 | 0.52885 | 0 | 0.3547 | 0 | 0.35212 | 0.68957 | 0.52885 | 0 | 0.49975 | 0 | 0.30984 | 0 | 0.52885 | 0 | 0.7069 | 0 | 0.092132 | 0 | 0.52885 | 0
2016-02-02 23:00:00 | 0.48755 | 0 | 0.40427 | 0.44141 | 0.52885 | 0 | 0.45525 | 0 | 0.19133 | 0.56851 | 0.52885 | 0.8362 | 0.57377 | 0 | 0.11826 | 0.080958 | 0.52885 | 0 | 0.32368 | 0 | 0.32913 | 0.73557 | 0.52885 | 0 | 0.45356 | 0 | 0.30882 | 0 | 0.52885 | 0 | 0.63021 | 0 | 0.092711 | 0 | 0.52885 | 0
2016-02-03 00:00:00 | 0.44967 | 0 | 0.1562 | 0.4515 | 0.52885 | 0 | 0.42968 | 0 | 0.13776 | 0.51287 | 0.52885 | 0.83619 | 0.49589 | 0 | 0.08126 | 0.072839 | 0.52885 | 0 | 0.26753 | 0 | 0.29186 | 0.66039 | 0.52885 | 0 | 0.40344 | 0 | 0.32406 | 0 | 0.52885 | 0 | 0.54051 | 0 | 0.11125 | 0 | 0.52885 | 0
2016-02-03 01:00:00 | 0.42831 | 0 | 0.13782 | 0.44197 | 0.52885 | 0 | 0.39937 | 0 | 0.21429 | 0.5181 | 0.52885 | 0.83618 | 0.45471 | 0 | 0.061441 | 0.076887 | 0.52885 | 0 | 0.24638 | 0 | 0.29356 | 0.65607 | 0.52885 | 0 | 0.37641 | 0 | 0.34438 | 0 | 0.52885 | 0 | 0.47749 | 0 | 0.20107 | 0 | 0.52885 | 0
2016-02-03 02:00:00 | 0.42122 | 0 | 0.14701 | 0.43862 | 0.52885 | 0 | 0.38437 | 0 | 0.26786 | 0.5181 | 0.52885 | 0.83618 | 0.43315 | 0 | 0.058137 | 0.072838 | 0.52885 | 0 | 0.24074 | 0 | 0.28533 | 0.66468 | 0.52885 | 0 | 0.3602 | 0 | 0.31289 | 0 | 0.52885 | 0 | 0.44748 | 0 | 0.27234 | 0 | 0.52885 | 0
2016-02-03 03:00:00 | 0.41533 | 0 | 0.13782 | 0.44029 | 0.52885 | 0 | 0.39006 | 0 | 0.25255 | 0.51287 | 0.52885 | 0.83896 | 0.42404 | 0 | 0.06078 | 0.072838 | 0.52885 | 0 | 0.24074 | 0 | 0.28194 | 0.69359 | 0.52885 | 0 | 0.35725 | 0 | 0.32914 | 0 | 0.52885 | 0 | 0.43815 | 0 | 0.32275 | 0 | 0.52885 | 0
2016-02-03 04:00:00 | 0.42974 | 0 | 0.17457 | 0.44532 | 0.52885 | 0 | 0.39747 | 0 | 0.22194 | 0.51809 | 0.52885 | 0.83895 | 0.42943 | 0 | 0.05153 | 0.072838 | 0.52885 | 0 | 0.24381 | 0 | 0.26451 | 0.65171 | 0.52885 | 0 | 0.35921 | 0 | 0.3332 | 0 | 0.52885 | 0 | 0.44148 | 0 | 0.39576 | 0 | 0.52885 | 0
2016-02-03 05:00:00 | 0.47955 | 0 | 0.21132 | 0.45318 | 0.52885 | 0 | 0.4251 | 0 | 0.2449 | 0.51809 | 0.52885 | 0.83895 | 0.4651 | 0 | 0.070689 | 0.072838 | 0.52885 | 0 | 0.25766 | 0 | 0.26645 | 0.64286 | 0.52885 | 0 | 0.3769 | 0 | 0.30476 | 0 | 0.52885 | 0 | 0.46882 | 0 | 0.42415 | 0 | 0.52885 | 0
2016-02-03 06:00:00 | 0.60698 | 0 | 0.25726 | 0.46899 | 0.52885 | 0 | 0.51823 | 0 | 0.22959 | 0.52844 | 0.52885 | 0.83615 | 0.56672 | 0 | 0.07201 | 0.068812 | 0.52885 | 0 | 0.29996 | 0 | 0.28315 | 0.63837 | 0.52885 | 0 | 0.43292 | 0 | 0.28139 | 0 | 0.52885 | 0 | 0.56152 | 0 | 0.43458 | 0 | 0.52885 | 0
2016-02-03 07:00:00 | 0.74911 | 0 | 0.3032 | 0.47353 | 0.52885 | 0 | 0.615 | 0.00098102 | 0.26786 | 0.54873 | 0.52885 | 0.83197 | 0.68116 | 0.00042149 | 0.050209 | 0.064809 | 0.52885 | 0 | 0.34944 | 0.003985 | 0.27226 | 0.66039 | 0.52885 | 0 | 0.52334 | 0 | 0.2499 | 0 | 0.52885 | 0 | 0.67856 | 0.01443 | 0.38358 | 0 | 0.52885 | 0
2016-02-03 08:00:00 | 0.85061 | 0.0041745 | 0.26645 | 0.47296 | 0.52885 | 0 | 0.70182 | 0.012753 | 0.29082 | 0.52844 | 0.52885 | 0.83196 | 0.76238 | 0.045099 | 0.058136 | 0.060828 | 0.52885 | 0 | 0.3961 | 0.038623 | 0.21563 | 0.59602 | 0.52885 | 0 | 0.56904 | 0.024564 | 0.23263 | 0 | 0.52885 | 0 | 0.75559 | 0.17061 | 0.30594 | 0 | 0.52885 | 0
2016-02-03 09:00:00 | 0.8879 | 0.018852 | 0.25726 | 0.49756 | 0.52885 | 0 | 0.73639 | 0.039731 | 0.31377 | 0.52844 | 0.52885 | 0.83196 | 0.81563 | 0.12729 | 0.062761 | 0.068812 | 0.52885 | 0 | 0.42994 | 0.089508 | 0.19723 | 0.63384 | 0.52885 | 0 | 0.5769 | 0.066015 | 0.26514 | 0 | 0.52885 | 0 | 0.78059 | 0.30558 | 0.29667 | 0 | 0.52885 | 0
2016-02-03 10:00:00 | 0.89632 | 0.048881 | 0.22051 | 0.48379 | 0.52885 | 0 | 0.73781 | 0.071614 | 0.31377 | 0.51809 | 0.52885 | 0.81803 | 0.82807 | 0.18461 | 0.066064 | 0.072837 | 0.52885 | 0 | 0.44264 | 0.13273 | 0.18755 | 0.64286 | 0.52885 | 0 | 0.55676 | 0.1044 | 0.27631 | 0 | 0.52885 | 0 | 0.7976 | 0.4694 | 0.383 | 0 | 0.52885 | 0
2016-02-03 11:00:00 | 0.8927 | 0.051978 | 0.22051 | 0.4605 | 0.52885 | 0 | 0.74601 | 0.10791 | 0.23724 | 0.55372 | 0.52885 | 0.8069 | 0.83872 | 0.27101 | 0.074652 | 0.080956 | 0.52885 | 0 | 0.4343 | 0.14775 | 0.18392 | 0.62 | 0.52885 | 0 | 0.54742 | 0.13356 | 0.28748 | 0 | 0.52885 | 0 | 0.76926 | 0.47704 | 0.43051 | 0 | 0.52885 | 0
2016-02-03 12:00:00 | 0.82378 | 0.058442 | 0.18375 | 0.45937 | 0.52885 | 0 | 0.69566 | 0.1187 | 0.16071 | 0.59724 | 0.52885 | 0.80967 | 0.83218 | 0.22802 | 0.081258 | 0.093307 | 0.52885 | 0 | 0.44007 | 0.15878 | 0.2132 | 0.58105 | 0.52885 | 0 | 0.55135 | 0.15659 | 0.2885 | 0 | 0.52885 | 0 | 0.75392 | 0.46345 | 0.45253 | 0 | 0.52885 | 0
2016-02-03 13:00:00 | 0.82918 | 0.048342 | 0.17457 | 0.44812 | 0.52885 | 0 | 0.66977 | 0.096139 | 0.14541 | 0.55868 | 0.52885 | 0.82636 | 0.79972 | 0.14204 | 0.087204 | 0.089167 | 0.52885 | 0 | 0.42456 | 0.17074 | 0.28242 | 0.63384 | 0.52885 | 0 | 0.55135 | 0.2134 | 0.33726 | 0 | 0.52885 | 0 | 0.76159 | 0.5008 | 0.47397 | 0 | 0.52885 | 0
2016-02-03 14:00:00 | 0.85924 | 0.033261 | 0.18375 | 0.44924 | 0.52885 | 0 | 0.72439 | 0.076518 | 0.1301 | 0.5636 | 0.52885 | 0.82218 | 0.80164 | 0.077552 | 0.10438 | 0.076885 | 0.52885 | 0 | 0.422 | 0.15449 | 0.34292 | 0.63837 | 0.52885 | 0 | 0.55332 | 0.20111 | 0.37383 | 0 | 0.52885 | 0 | 0.74225 | 0.42016 | 0.46006 | 0 | 0.52885 | 0
2016-02-03 15:00:00 | 0.863 | 0.021411 | 0.17457 | 0.45373 | 0.52885 | 0 | 0.7326 | 0.044145 | 0.1301 | 0.5685 | 0.52885 | 0.80966 | 0.81884 | 0.04847 | 0.14138 | 0.064808 | 0.52885 | 0 | 0.39751 | 0.075099 | 0.34098 | 0.64285 | 0.52885 | 0 | 0.53612 | 0.1351 | 0.3464 | 0 | 0.52885 | 0 | 0.72324 | 0.21814 | 0.47107 | 0 | 0.52885 | 0
2016-02-03 16:00:00 | 0.86615 | 0.0064636 | 0.16538 | 0.47409 | 0.52885 | 0 | 0.74838 | 0.01962 | 0.099488 | 0.62038 | 0.52885 | 0.80965 | 0.84219 | 0.024024 | 0.15591 | 0.072837 | 0.52885 | 0 | 0.41059 | 0.020844 | 0.31702 | 0.68141 | 0.52885 | 0 | 0.52531 | 0.046056 | 0.30678 | 0 | 0.52885 | 0 | 0.76626 | 0.11374 | 0.4224 | 0 | 0.52885 | 0
2016-02-03 17:00:00 | 0.87362 | 0.0021545 | 0.18375 | 0.50968 | 0.52885 | 0 | 0.75896 | 0.0004905 | 0.12245 | 0.64281 | 0.52885 | 0.8333 | 0.89338 | 0.0021074 | 0.16714 | 0.076885 | 0.52885 | 0 | 0.45251 | 0.00030653 | 0.29718 | 0.73556 | 0.52885 | 0 | 0.58477 | 0.075225 | 0.23161 | 0 | 0.52885 | 0 | 0.83061 | 0.0016976 | 0.34765 | 0 | 0.52885 | 0
2016-02-03 18:00:00 | 0.86194 | 0 | 0.18375 | 0.53594 | 0.52885 | 0 | 0.75659 | 0 | 0.11479 | 0.63838 | 0.52885 | 0.83469 | 0.9107 | 0 | 0.14798 | 0.076884 | 0.52885 | 0 | 0.47186 | 0 | 0.24974 | 0.73918 | 0.52885 | 0 | 0.60737 | 0 | 0.15237 | 0 | 0.52885 | 0 | 0.90463 | 0 | 0.34244 | 0 | 0.52885 | 0
2016-02-03 19:00:00 | 0.82788 | 0 | 0.17456 | 0.55602 | 0.52885 | 0 | 0.72565 | 0 | 0.10714 | 0.64722 | 0.52885 | 0.83468 | 0.91121 | 0 | 0.11825 | 0.076884 | 0.52885 | 0 | 0.47148 | 0 | 0.22385 | 0.74634 | 0.52885 | 0 | 0.62359 | 0 | 0.12596 | 0 | 0.52885 | 0 | 0.93464 | 0 | 0.34997 | 0 | 0.52885 | 0
2016-02-03 20:00:00 | 0.78236 | 0 | 0.19294 | 0.52072 | 0.52885 | 0 | 0.66393 | 0 | 0.099487 | 0.6112 | 0.52885 | 0.83468 | 0.86515 | 0 | 0.093148 | 0.072836 | 0.52885 | 0 | 0.45174 | 0 | 0.20037 | 0.6855 | 0.52885 | 0 | 0.61032 | 0 | 0.12799 | 0 | 0.52885 | 0 | 0.91497 | 0 | 0.33606 | 0 | 0.52885 | 0
2016-02-03 21:00:00 | 0.72694 | 0 | 0.18375 | 0.50736 | 0.52885 | 0 | 0.62762 | 0 | 0.11479 | 0.60192 | 0.52885 | 0.83606 | 0.79471 | 0 | 0.070687 | 0.072836 | 0.52885 | 0 | 0.41213 | 0 | 0.17956 | 0.66466 | 0.52885 | 0 | 0.57199 | 0 | 0.11377 | 0 | 0.52885 | 0 | 0.86129 | 0 | 0.3546 | 0 | 0.52885 | 0
2016-02-03 22:00:00 | 0.64402 | 0 | 0.16538 | 0.48664 | 0.52885 | 0 | 0.56227 | 0 | 0.091834 | 0.58777 | 0.52885 | 0.83606 | 0.70772 | 0 | 0.052189 | 0.076884 | 0.52885 | 0 | 0.36739 | 0 | 0.16456 | 0.66038 | 0.52885 | 0 | 0.52187 | 0 | 0.10971 | 0 | 0.52885 | 0 | 0.77426 | 0 | 0.34475 | 0 | 0.52885 | 0
2016-02-03 23:00:00 | 0.58874 | 0 | 0.147 | 0.48035 | 0.52885 | 0 | 0.52092 | 0 | 0.091834 | 0.54369 | 0.52885 | 0.83605 | 0.6156 | 0 | 0.043601 | 0.072836 | 0.52885 | 0 | 0.33021 | 0 | 0.15851 | 0.6689 | 0.52885 | 0 | 0.46978 | 0 | 0.12088 | 0 | 0.52885 | 0 | 0.67489 | 0 | 0.31984 | 0 | 0.52885 | 0
2016-02-04 00:00:00 | 0.54998 | 0 | 0.091875 | 0.49812 | 0.52885 | 0 | 0.45904 | 0 | 0.068875 | 0.55867 | 0.52885 | 0.83465 | 0.53823 | 0 | 0.029728 | 0.085048 | 0.52885 | 0 | 0.28778 | 0 | 0.15827 | 0.62926 | 0.52885 | 0 | 0.41278 | 0 | 0.1544 | 0 | 0.52885 | 0 | 0.56385 | 0 | 0.27174 | 0 | 0.52885 | 0
2016-02-04 01:00:00 | 0.52357 | 0 | 0.0735 | 0.501 | 0.52885 | 0 | 0.42841 | 0 | 0.053569 | 0.57336 | 0.52885 | 0.83464 | 0.4914 | 0 | 0.025764 | 0.085048 | 0.52885 | 0 | 0.26638 | 0 | 0.15996 | 0.58608 | 0.52885 | 0 | 0.3769 | 0 | 0.17574 | 0 | 0.52885 | 0 | 0.5015 | 0 | 0.25146 | 0 | 0.52885 | 0
2016-02-04 02:00:00 | 0.5073 | 0 | 0.082687 | 0.501 | 0.52885 | 0 | 0.42147 | 0 | 0.053569 | 0.583 | 0.52885 | 0.83464 | 0.4651 | 0 | 0.024443 | 0.089164 | 0.52885 | 0 | 0.25522 | 0 | 0.18246 | 0.53334 | 0.52885 | 0 | 0.36364 | 0 | 0.14831 | 0 | 0.52885 | 0 | 0.47482 | 0 | 0.23118 | 0 | 0.52885 | 0
2016-02-04 03:00:00 | 0.50719 | 0 | 0.13781 | 0.49582 | 0.52885 | 0 | 0.42163 | 0 | 0.08418 | 0.6112 | 0.52885 | 0.83463 | 0.4592 | 0 | 0.029067 | 0.097468 | 0.52885 | 0 | 0.25253 | 0 | 0.17254 | 0.53886 | 0.52885 | 0 | 0.35872 | 0 | 0.10463 | 0 | 0.52885 | 0 | 0.46349 | 0 | 0.22655 | 0 | 0.52885 | 0
2016-02-04 04:00:00 | 0.51154 | 0 | 0.18375 | 0.49467 | 0.52885 | 0 | 0.42068 | 0 | 0.091832 | 0.6112 | 0.52885 | 0.83463 | 0.46484 | 0 | 0.029728 | 0.093304 | 0.52885 | 0 | 0.2551 | 0 | 0.15972 | 0.54973 | 0.52885 | 0 | 0.36413 | 0 | 0.13713 | 0 | 0.52885 | 0 | 0.46782 | 0 | 0.23756 | 0 | 0.52885 | 0
2016-02-04 05:00:00 | 0.53757 | 0 | 0.15619 | 0.501 | 0.52885 | 0 | 0.4453 | 0 | 0.10714 | 0.58777 | 0.52885 | 0.83462 | 0.49153 | 0 | 0.02114 | 0.089164 | 0.52885 | 0 | 0.26727 | 0 | 0.16552 | 0.58104 | 0.52885 | 0 | 0.37838 | 0 | 0.11682 | 0 | 0.52885 | 0 | 0.49416 | 0 | 0.21786 | 0 | 0.52885 | 0
2016-02-04 06:00:00 | 0.65247 | 0 | 0.19293 | 0.51664 | 0.52885 | 0 | 0.52044 | 0 | 0.11479 | 0.6158 | 0.52885 | 0.83461 | 0.58802 | 0 | 0.023782 | 0.097467 | 0.52885 | 0 | 0.30765 | 0 | 0.16697 | 0.58608 | 0.52885 | 0 | 0.43833 | 0 | 0.1219 | 0 | 0.52885 | 0 | 0.57419 | 0 | 0.17324 | 0 | 0.52885 | 0
2016-02-04 07:00:00 | 0.78636 | 0 | 0.13781 | 0.52947 | 0.52885 | 0 | 0.61752 | 0.00049048 | 0.076527 | 0.6428 | 0.52885 | 0.836 | 0.69502 | 0.0025288 | 0.016515 | 0.097467 | 0.52885 | 0 | 0.35777 | 0.0141 | 0.14423 | 0.64284 | 0.52885 | 0 | 0.52432 | 0 | 0.1544 | 0 | 0.52885 | 0 | 0.68123 | 0.029707 | 0.1182 | 0 | 0.52885 | 0
2016-02-04 08:00:00 | 0.88772 | 0.0083484 | 0.11025 | 0.51896 | 0.52885 | 0 | 0.70497 | 0.018148 | 0.045916 | 0.58299 | 0.52885 | 0.8346 | 0.76212 | 0.04046 | 0.017836 | 0.093304 | 0.52885 | 0 | 0.39892 | 0.064062 | 0.13939 | 0.66466 | 0.52885 | 0 | 0.57248 | 0.070617 | 0.15135 | 0 | 0.52885 | 0 | 0.76692 | 0.25209 | 0.071846 | 0 | 0.52885 | 0
2016-02-04 09:00:00 | 0.92129 | 0.027873 | 0.11025 | 0.52596 | 0.52885 | 0 | 0.72865 | 0.039238 | 0.045916 | 0.60191 | 0.52885 | 0.80816 | 0.801 | 0.10368 | 0.025103 | 0.10587 | 0.52885 | 0 | 0.42495 | 0.14559 | 0.11833 | 0.67727 | 0.52885 | 0 | 0.57052 | 0.1704 | 0.12291 | 0 | 0.52885 | 0 | 0.78926 | 0.41165 | 0.078798 | 0 | 0.52885 | 0
2016-02-04 10:00:00 | 0.93094 | 0.046724 | 0.10106 | 0.54358 | 0.52885 | 0 | 0.72155 | 0.076024 | 0.03061 | 0.61579 | 0.52885 | 0.8165 | 0.8105 | 0.17996 | 0.029727 | 0.11864 | 0.52885 | 0 | 0.43161 | 0.24092 | 0.10018 | 0.65605 | 0.52885 | 0 | 0.55479 | 0.24409 | 0.1219 | 0 | 0.52885 | 0 | 0.76892 | 0.51945 | 0.11009 | 0 | 0.52885 | 0
2016-02-04 11:00:00 | 0.92859 | 0.06544 | 0.091873 | 0.5371 | 0.52885 | 0 | 0.72107 | 0.087304 | 0.03061 | 0.60657 | 0.52885 | 0.80815 | 0.80819 | 0.1787 | 0.036994 | 0.12729 | 0.52885 | 0 | 0.42674 | 0.34023 | 0.099216 | 0.62464 | 0.52885 | 0 | 0.54988 | 0.28093 | 0.14221 | 0 | 0.52885 | 0 | 0.72091 | 0.5152 | 0.11878 | 0 | 0.52885 | 0
2016-02-04 12:00:00 | 0.85216 | 0.062882 | 0.11943 | 0.51024 | 0.52885 | 0 | 0.68145 | 0.094661 | 0.053568 | 0.61119 | 0.52885 | 0.81092 | 0.8137 | 0.19134 | 0.047563 | 0.13603 | 0.52885 | 0 | 0.45392 | 0.41134 | 0.11277 | 0.61998 | 0.52885 | 0 | 0.57936 | 0.27786 | 0.1351 | 0 | 0.52885 | 0 | 0.73324 | 0.55424 | 0.13326 | 0 | 0.52885 | 0
2016-02-04 13:00:00 | 0.85107 | 0.050359 | 0.147 | 0.51082 | 0.52885 | 0 | 0.67561 | 0.12066 | 0.068873 | 0.60656 | 0.52885 | 0.82204 | 0.78535 | 0.12559 | 0.072666 | 0.13165 | 0.52885 | 0 | 0.40162 | 0.2731 | 0.11857 | 0.61053 | 0.52885 | 0 | 0.59017 | 0.19803 | 0.13713 | 0 | 0.52885 | 0 | 0.7119 | 0.50756 | 0.15817 | 0 | 0.52885 | 0
2016-02-04 14:00:00 | 0.8885 | 0.039048 | 0.18374 | 0.5242 | 0.52885 | 0 | 0.72107 | 0.13096 | 0.076525 | 0.59251 | 0.52885 | 0.83596 | 0.8146 | 0.11084 | 0.081253 | 0.1101 | 0.52885 | 0 | 0.4102 | 0.23693 | 0.12656 | 0.57081 | 0.52885 | 0 | 0.57887 | 0.098248 | 0.10056 | 0 | 0.52885 | 0 | 0.72224 | 0.42608 | 0.1518 | 0 | 0.52885 | 0
2016-02-04 15:00:00 | 0.89853 | 0.026661 | 0.27562 | 0.53592 | 0.52885 | 0 | 0.7356 | 0.066704 | 0.12244 | 0.61579 | 0.52885 | 0.82342 | 0.84552 | 0.12138 | 0.087199 | 0.10586 | 0.52885 | 0 | 0.41123 | 0.15816 | 0.13019 | 0.61053 | 0.52885 | 0 | 0.56413 | 0.038378 | 0.11174 | 0 | 0.52885 | 0 | 0.71791 | 0.24105 | 0.13442 | 0 | 0.52885 | 0
2016-02-04 16:00:00 | 0.90084 | 0.0086175 | 0.22049 | 0.55362 | 0.52885 | 0 | 0.74049 | 0.023542 | 0.13009 | 0.66457 | 0.52885 | 0.82481 | 0.8572 | 0.071646 | 0.074647 | 0.10586 | 0.52885 | 0 | 0.40879 | 0.038314 | 0.11978 | 0.65168 | 0.52885 | 0 | 0.57641 | 0.010746 | 0.086341 | 0 | 0.52885 | 0 | 0.74391 | 0.056867 | 0.10429 | 0 | 0.52885 | 0
2016-02-04 17:00:00 | 0.90709 | 0.0039048 | 0.23887 | 0.59679 | 0.52885 | 0 | 0.75659 | 0.00098093 | 0.1607 | 0.66884 | 0.52885 | 0.83594 | 0.89287 | 0.0050574 | 0.093804 | 0.10586 | 0.52885 | 0 | 0.45469 | 0 | 0.12003 | 0.69755 | 0.52885 | 0 | 0.60983 | 0.018421 | 0.10361 | 0 | 0.52885 | 0 | 0.82427 | 0.00084875 | 0.089226 | 0 | 0.52885 | 0
2016-02-04 18:00:00 | 0.89172 | 0 | 0.27561 | 0.5835 | 0.52885 | 0 | 0.76922 | 0 | 0.1454 | 0.66884 | 0.52885 | 0.83176 | 0.92443 | 0 | 0.13146 | 0.1101 | 0.52885 | 0 | 0.48135 | 0 | 0.12051 | 0.71695 | 0.52885 | 0 | 0.63391 | 0 | 0.13002 | 0 | 0.52885 | 0 | 0.89563 | 0 | 0.095599 | 0 | 0.52885 | 0
2016-02-04 19:00:00 | 0.85328 | 0 | 0.27561 | 0.58229 | 0.52885 | 0 | 0.74286 | 0 | 0.1607 | 0.68152 | 0.52885 | 0.81227 | 0.92404 | 0 | 0.16118 | 0.11436 | 0.52885 | 0 | 0.48173 | 0 | 0.15608 | 0.71695 | 0.52885 | 0 | 0.63784 | 0 | 0.11986 | 0 | 0.52885 | 0 | 0.91831 | 0 | 0.099654 | 0 | 0.52885 | 0
2016-02-04 20:00:00 | 0.79954 | 0 | 0.33074 | 0.55718 | 0.52885 | 0 | 0.67972 | 0 | 0.21427 | 0.68152 | 0.52885 | 0.81227 | 0.8699 | 0 | 0.16911 | 0.1101 | 0.52885 | 0 | 0.46391 | 0 | 0.18342 | 0.7015 | 0.52885 | 0 | 0.62408 | 0 | 0.13205 | 0 | 0.52885 | 0 | 0.90163 | 0 | 0.095019 | 0 | 0.52885 | 0
2016-02-04 21:00:00 | 0.74167 | 0 | 0.40423 | 0.55658 | 0.52885 | 0 | 0.64136 | 0 | 0.24488 | 0.66026 | 0.52885 | 0.81226 | 0.79997 | 0 | 0.18893 | 0.11436 | 0.52885 | 0 | 0.4311 | 0 | 0.18584 | 0.71695 | 0.52885 | 0 | 0.5774 | 0 | 0.15135 | 0 | 0.52885 | 0 | 0.83328 | 0 | 0.07532 | 0 | 0.52885 | 0
2016-02-04 22:00:00 | 0.66303 | 0 | 0.47773 | 0.54415 | 0.52885 | 0 | 0.58169 | 0 | 0.27549 | 0.62941 | 0.52885 | 0.83173 | 0.71273 | 0 | 0.16977 | 0.10586 | 0.52885 | 0 | 0.38444 | 0 | 0.18246 | 0.68139 | 0.52885 | 0 | 0.52826 | 0 | 0.1869 | 0 | 0.52885 | 0 | 0.74958 | 0 | 0.079955 | 0 | 0.52885 | 0
2016-02-04 23:00:00 | 0.60723 | 0 | 0.4226 | 0.55539 | 0.52885 | 0 | 0.53496 | 0 | 0.35201 | 0.61118 | 0.52885 | 0.8359 | 0.62702 | 0 | 0.15524 | 0.10586 | 0.52885 | 0 | 0.33726 | 0 | 0.18246 | 0.69754 | 0.52885 | 0 | 0.47027 | 0 | 0.21128 | 0 | 0.52885 | 0 | 0.65222 | 0 | 0.089804 | 0 | 0.52885 | 0
2016-02-05 00:00:00 | 0.56738 | 0 | 0.4226 | 0.56611 | 0.52885 | 0 | 0.47561 | 0 | 0.44384 | 0.60656 | 0.52885 | 0.8345 | 0.5544 | 0 | 0.20478 | 0.1101 | 0.52885 | 0 | 0.28445 | 0 | 0.20835 | 0.66889 | 0.52885 | 0 | 0.41769 | 0 | 0.18182 | 0 | 0.52885 | 0 | 0.55819 | 0 | 0.083431 | 0 | 0.52885 | 0
2016-02-05 01:00:00 | 0.53799 | 0 | 0.4226 | 0.56551 | 0.52885 | 0 | 0.43946 | 0 | 0.35201 | 0.58298 | 0.52885 | 0.8345 | 0.51245 | 0 | 0.24574 | 0.10165 | 0.52885 | 0 | 0.25548 | 0 | 0.22529 | 0.66036 | 0.52885 | 0 | 0.38968 | 0 | 0.17776 | 0 | 0.52885 | 0 | 0.50017 | 0 | 0.071843 | 0 | 0.52885 | 0
2016-02-05 02:00:00 | 0.52501 | 0 | 0.45935 | 0.56969 | 0.52885 | 0 | 0.42731 | 0 | 0.27548 | 0.58298 | 0.52885 | 0.83449 | 0.49269 | 0 | 0.27612 | 0.10586 | 0.52885 | 0 | 0.24253 | 0 | 0.21948 | 0.64727 | 0.52885 | 0 | 0.37396 | 0 | 0.15541 | 0 | 0.52885 | 0 | 0.47216 | 0 | 0.057938 | 0 | 0.52885 | 0
2016-02-05 03:00:00 | 0.52294 | 0 | 0.48691 | 0.58108 | 0.52885 | 0 | 0.42273 | 0 | 0.20661 | 0.6019 | 0.52885 | 0.83588 | 0.48088 | 0 | 0.27876 | 0.1101 | 0.52885 | 0 | 0.23856 | 0 | 0.20762 | 0.65604 | 0.52885 | 0 | 0.36953 | 0 | 0.14119 | 0 | 0.52885 | 0 | 0.46149 | 0 | 0.033024 | 0 | 0.52885 | 0
2016-02-05 04:00:00 | 0.52999 | 0 | 0.51447 | 0.58469 | 0.52885 | 0 | 0.42636 | 0 | 0.23722 | 0.61578 | 0.52885 | 0.83727 | 0.48678 | 0 | 0.31443 | 0.1101 | 0.52885 | 0 | 0.24164 | 0 | 0.19189 | 0.65604 | 0.52885 | 0 | 0.37101 | 0 | 0.12798 | 0 | 0.52885 | 0 | 0.46849 | 0 | 0.020857 | 0 | 0.52885 | 0
2016-02-05 05:00:00 | 0.56345 | 0 | 0.40422 | 0.58108 | 0.52885 | 0 | 0.45304 | 0 | 0.18365 | 0.6019 | 0.52885 | 0.83447 | 0.51937 | 0 | 0.31972 | 0.10586 | 0.52885 | 0 | 0.25343 | 0 | 0.18366 | 0.66889 | 0.52885 | 0 | 0.38722 | 0 | 0.14119 | 0 | 0.52885 | 0 | 0.49416 | 0 | 0.021437 | 0 | 0.52885 | 0
2016-02-05 06:00:00 | 0.67113 | 0 | 0.47772 | 0.57627 | 0.52885 | 0 | 0.53639 | 0 | 0.176 | 0.61578 | 0.52885 | 0.8136 | 0.61355 | 0 | 0.3032 | 0.11436 | 0.52885 | 0 | 0.29458 | 0 | 0.19262 | 0.68139 | 0.52885 | 0 | 0.44717 | 0 | 0.1676 | 0 | 0.52885 | 0 | 0.57586 | 0 | 0.028969 | 0 | 0.52885 | 0
2016-02-05 07:00:00 | 0.79474 | 0.00053857 | 0.51446 | 0.55539 | 0.52885 | 0 | 0.6322 | 0.0039236 | 0.18365 | 0.64279 | 0.52885 | 0.81359 | 0.71427 | 0.0033715 | 0.27744 | 0.1101 | 0.52885 | 0 | 0.34713 | 0.029117 | 0.19068 | 0.68953 | 0.52885 | 0 | 0.54054 | 0.001535 | 0.16455 | 0 | 0.52885 | 0 | 0.6859 | 0.0084872 | 0.030707 | 0 | 0.52885 | 0
2016-02-05 08:00:00 | 0.88608 | 0.016023 | 0.53284 | 0.51719 | 0.52885 | 0 | 0.69992 | 0.053949 | 0.18365 | 0.59721 | 0.52885 | 0.81219 | 0.7806 | 0.03245 | 0.23252 | 0.097463 | 0.52885 | 0 | 0.39072 | 0.22589 | 0.1643 | 0.66888 | 0.52885 | 0 | 0.58575 | 0.035306 | 0.16963 | 0 | 0.52885 | 0 | 0.77993 | 0.14258 | 0.034762 | 0 | 0.52885 | 0
2016-02-05 09:00:00 | 0.91841 | 0.056415 | 0.5604 | 0.52185 | 0.52885 | 0 | 0.73844 | 0.13095 | 0.19896 | 0.59721 | 0.52885 | 0.8108 | 0.83231 | 0.099036 | 0.24177 | 0.10165 | 0.52885 | 0 | 0.40546 | 0.42817 | 0.14132 | 0.69355 | 0.52885 | 0 | 0.59165 | 0.072147 | 0.18994 | 0 | 0.52885 | 0 | 0.82127 | 0.33185 | 0.039397 | 0 | 0.52885 | 0
2016-02-05 10:00:00 | 0.9288 | 0.11027 | 0.56039 | 0.54946 | 0.52885 | 0 | 0.75927 | 0.16724 | 0.22957 | 0.64719 | 0.52885 | 0.81218 | 0.84334 | 0.15129 | 0.29527 | 0.11436 | 0.52885 | 0 | 0.3979 | 0.5005 | 0.1735 | 0.72072 | 0.52885 | 0 | 0.60491 | 0.11359 | 0.21737 | 0 | 0.52885 | 0 | 0.79126 | 0.41672 | 0.04577 | 0 | 0.52885 | 0
2016-02-05 11:00:00 | 0.94097 | 0.11983 | 0.64307 | 0.56609 | 0.52885 | 0 | 0.75612 | 0.15743 | 0.22957 | 0.7062 | 0.52885 | 0.81357 | 0.85361 | 0.20481 | 0.32764 | 0.13602 | 0.52885 | 0 | 0.35149 | 0.45361 | 0.18003 | 0.69355 | 0.52885 | 0 | 0.58378 | 0.10438 | 0.25393 | 0 | 0.52885 | 0 | 0.74692 | 0.41587 | 0.057357 | 0 | 0.52885 | 0
2016-02-05 12:00:00 | 0.87145 | 0.11902 | 0.6247 | 0.55123 | 0.52885 | 0 | 0.71713 | 0.18833 | 0.27548 | 0.7062 | 0.52885 | 0.81356 | 0.85245 | 0.19217 | 0.34548 | 0.12728 | 0.52885 | 0 | 0.36393 | 0.45514 | 0.22141 | 0.66888 | 0.52885 | 0 | 0.57887 | 0.078286 | 0.29253 | 0 | 0.52885 | 0 | 0.73391 | 0.38192 | 0.078214 | 0 | 0.52885 | 0
2016-02-05 13:00:00 | 0.86622 | 0.11431 | 0.53283 | 0.5536 | 0.52885 | 0 | 0.68808 | 0.16381 | 0.29078 | 0.72614 | 0.52885 | 0.81355 | 0.82538 | 0.18206 | 0.42144 | 0.13164 | 0.52885 | 0 | 0.34329 | 0.39537 | 0.25964 | 0.68138 | 0.52885 | 0 | 0.55086 | 0.050656 | 0.36871 | 0 | 0.52885 | 0 | 0.70457 | 0.26565 | 0.10139 | 0 | 0.52885 | 0
2016-02-05 14:00:00 | 0.88362 | 0.087247 | 0.47771 | 0.55241 | 0.52885 | 0 | 0.7487 | 0.1383 | 0.29843 | 0.6773 | 0.52885 | 0.81355 | 0.83564 | 0.15382 | 0.43267 | 0.12295 | 0.52885 | 0 | 0.33662 | 0.31936 | 0.26351 | 0.68953 | 0.52885 | 0 | 0.54201 | 0.055261 | 0.44895 | 0 | 0.52885 | 0 | 0.72024 | 0.1986 | 0.10313 | 0 | 0.52885 | 0
2016-02-05 15:00:00 | 0.88748 | 0.045509 | 0.45933 | 0.57147 | 0.52885 | 0 | 0.76164 | 0.10005 | 0.352 | 0.66025 | 0.52885 | 0.81493 | 0.83988 | 0.070378 | 0.41549 | 0.11009 | 0.52885 | 0 | 0.36021 | 0.20565 | 0.26472 | 0.74984 | 0.52885 | 0 | 0.55479 | 0.041445 | 0.47434 | 0 | 0.52885 | 0 | 0.74091 | 0.12731 | 0.09965 | 0 | 0.52885 | 0
2016-02-05 16:00:00 | 0.88923 | 0.0099634 | 0.48689 | 0.58107 | 0.52885 | 0 | 0.77222 | 0.030898 | 0.37495 | 0.7062 | 0.52885 | 0.81493 | 0.86323 | 0.0236 | 0.41879 | 0.11009 | 0.52885 | 0 | 0.382 | 0.038924 | 0.2865 | 0.82371 | 0.52885 | 0 | 0.56806 | 0.013815 | 0.51497 | 0 | 0.52885 | 0 | 0.77026 | 0.046679 | 0.10081 | 0 | 0.52885 | 0
2016-02-05 17:00:00 | 0.90161 | 0.0017503 | 0.45933 | 0.60223 | 0.52885 | 0 | 0.77427 | 0.0014713 | 0.51269 | 0.69806 | 0.52885 | 0.80658 | 0.92148 | 0.0016857 | 0.38114 | 0.097461 | 0.52885 | 0 | 0.43456 | 0.00030649 | 0.30803 | 0.8437 | 0.52885 | 0 | 0.60442 | 0.010745 | 0.57287 | 0 | 0.52885 | 0 | 0.84528 | 0.0008487 | 0.11297 | 0 | 0.52885 | 0
2016-02-05 18:00:00 | 0.89032 | 0 | 0.4134 | 0.60284 | 0.52885 | 0 | 0.77995 | 0 | 0.52799 | 0.70214 | 0.52885 | 0.78992 | 0.9524 | 0 | 0.36 | 0.10165 | 0.52885 | 0 | 0.46391 | 0 | 0.30005 | 0.82663 | 0.52885 | 0 | 0.6285 | 0 | 0.59927 | 0 | 0.52885 | 0 | 0.9113 | 0 | 0.13673 | 0 | 0.52885 | 0
2016-02-05 19:00:00 | 0.84847 | 0 | 0.39502 | 0.60284 | 0.52885 | 0 | 0.75848 | 0 | 0.54329 | 0.7062 | 0.52885 | 0.81074 | 0.94919 | 0 | 0.38378 | 0.11009 | 0.52885 | 0 | 0.46494 | 0 | 0.2727 | 0.81481 | 0.52885 | 0 | 0.63489 | 0 | 0.59216 | 0 | 0.52885 | 0 | 0.92898 | 0 | 0.18423 | 0 | 0.52885 | 0
2016-02-05 20:00:00 | 0.7994 | 0 | 0.38584 | 0.57986 | 0.52885 | 0 | 0.70055 | 0 | 0.53564 | 0.64718 | 0.52885 | 0.81212 | 0.86798 | 0 | 0.33754 | 0.097461 | 0.52885 | 0 | 0.46763 | 0 | 0.25092 | 0.80876 | 0.52885 | 0 | 0.62654 | 0 | 0.68358 | 0 | 0.52885 | 0 | 0.8963 | 0 | 0.25955 | 0 | 0.52885 | 0
2016-02-05 21:00:00 | 0.73704 | 0 | 0.36746 | 0.56549 | 0.52885 | 0 | 0.65572 | 0 | 0.51268 | 0.63834 | 0.52885 | 0.81212 | 0.82487 | 0 | 0.32169 | 0.10165 | 0.52885 | 0 | 0.40751 | 0 | 0.27778 | 0.80262 | 0.52885 | 0 | 0.58771 | 0 | 0.67951 | 0 | 0.52885 | 0 | 0.83228 | 0 | 0.29199 | 0 | 0.52885 | 0
2016-02-05 22:00:00 | 0.66499 | 0 | 0.40421 | 0.57086 | 0.52885 | 0 | 0.59258 | 0 | 0.48208 | 0.62034 | 0.52885 | 0.81072 | 0.73364 | 0 | 0.44125 | 0.10165 | 0.52885 | 0 | 0.3629 | 0 | 0.31722 | 0.77377 | 0.52885 | 0 | 0.54201 | 0 | 0.67037 | 0 | 0.52885 | 0 | 0.75692 | 0 | 0.34298 | 0 | 0.52885 | 0
2016-02-05 23:00:00 | 0.61035 | 0 | 0.41339 | 0.57565 | 0.52885 | 0 | 0.54207 | 0 | 0.40555 | 0.60654 | 0.52885 | 0.8121 | 0.64575 | 0 | 0.51985 | 0.09746 | 0.52885 | 0 | 0.31932 | 0 | 0.36925 | 0.76026 | 0.52885 | 0 | 0.4801 | 0 | 0.67545 | 0 | 0.52885 | 0 | 0.65455 | 0 | 0.3563 | 0 | 0.52885 | 0
2016-02-06 00:00:00 | 0.57667 | 0 | 0.68899 | 0.49577 | 0.52885 | 0 | 0.48319 | 0 | 0.53564 | 0.83473 | 0.52885 | 0.83297 | 0.57198 | 0 | 0.60308 | 0.18131 | 0.52885 | 0 | 0.29868 | 0 | 0.4007 | 0.88818 | 0.52885 | 0 | 0.4398 | 0 | 0.74553 | 0 | 0.52885 | 0 | 0.57086 | 0 | 0.3899 | 0 | 0.52885 | 0
2016-02-06 01:00:00 | 0.54739 | 0 | 0.69817 | 0.50558 | 0.52885 | 0 | 0.44704 | 0 | 0.52033 | 0.85765 | 0.52885 | 0.83296 | 0.52194 | 0 | 0.64733 | 0.19069 | 0.52885 | 0 | 0.27073 | 0 | 0.42466 | 0.87565 | 0.52885 | 0 | 0.40737 | 0 | 0.73638 | 0 | 0.52885 | 0 | 0.52117 | 0 | 0.37078 | 0 | 0.52885 | 0
2016-02-06 02:00:00 | 0.53578 | 0 | 0.66143 | 0.50211 | 0.52885 | 0 | 0.44057 | 0 | 0.52033 | 0.86405 | 0.52885 | 0.83435 | 0.50064 | 0 | 0.66252 | 0.19069 | 0.52885 | 0 | 0.25586 | 0 | 0.41522 | 0.86267 | 0.52885 | 0 | 0.38968 | 0 | 0.69271 | 0 | 0.52885 | 0 | 0.49583 | 0 | 0.36557 | 0 | 0.52885 | 0
2016-02-06 03:00:00 | 0.53223 | 0 | 0.66142 | 0.49462 | 0.52885 | 0 | 0.42904 | 0 | 0.42085 | 0.83806 | 0.52885 | 0.83434 | 0.49423 | 0 | 0.53042 | 0.18131 | 0.52885 | 0 | 0.24625 | 0 | 0.39876 | 0.87565 | 0.52885 | 0 | 0.38575 | 0 | 0.68966 | 0 | 0.52885 | 0 | 0.48083 | 0 | 0.34587 | 0 | 0.52885 | 0
2016-02-06 04:00:00 | 0.53834 | 0 | 0.73491 | 0.49865 | 0.52885 | 0 | 0.43962 | 0 | 0.39025 | 0.84793 | 0.52885 | 0.83433 | 0.49076 | 0 | 0.44785 | 0.18599 | 0.52885 | 0 | 0.24933 | 0 | 0.38763 | 0.86002 | 0.52885 | 0 | 0.38575 | 0 | 0.72013 | 0 | 0.52885 | 0 | 0.48349 | 0 | 0.38295 | 0 | 0.52885 | 0
2016-02-06 05:00:00 | 0.56984 | 0 | 0.64305 | 0.4975 | 0.52885 | 0 | 0.46567 | 0 | 0.30607 | 0.84465 | 0.52885 | 0.83294 | 0.51168 | 0 | 0.3884 | 0.18598 | 0.52885 | 0 | 0.26817 | 0 | 0.33827 | 0.86002 | 0.52885 | 0 | 0.39902 | 0 | 0.64293 | 0 | 0.52885 | 0 | 0.5075 | 0 | 0.42408 | 0 | 0.52885 | 0
2016-02-06 06:00:00 | 0.67292 | 0 | 0.43176 | 0.49922 | 0.52885 | 0 | 0.53418 | 0 | 0.22956 | 0.84793 | 0.52885 | 0.83432 | 0.60239 | 0 | 0.32498 | 0.18598 | 0.52885 | 0 | 0.31445 | 0 | 0.27294 | 0.88071 | 0.52885 | 0 | 0.45602 | 0 | 0.51699 | 0 | 0.52885 | 0 | 0.58219 | 0 | 0.4542 | 0 | 0.52885 | 0
2016-02-06 07:00:00 | 0.79323 | 0.00080781 | 0.4042 | 0.49634 | 0.52885 | 0 | 0.63631 | 0.0024521 | 0.19895 | 0.86086 | 0.52885 | 0.83153 | 0.70747 | 0.0067425 | 0.30649 | 0.18131 | 0.52885 | 0 | 0.36829 | 0.012259 | 0.28044 | 0.88571 | 0.52885 | 0 | 0.54545 | 0.001535 | 0.43776 | 0 | 0.52885 | 0 | 0.69356 | 0.013579 | 0.55501 | 0 | 0.52885 | 0
2016-02-06 08:00:00 | 0.88074 | 0.050219 | 0.33989 | 0.51601 | 0.52885 | 0 | 0.72376 | 0.065716 | 0.11478 | 0.84793 | 0.52885 | 0.83013 | 0.77996 | 0.090602 | 0.25563 | 0.17203 | 0.52885 | 0 | 0.412 | 0.1042 | 0.35303 | 0.91427 | 0.52885 | 0 | 0.58771 | 0.10131 | 0.38291 | 0 | 0.52885 | 0 | 0.76759 | 0.16888 | 0.57876 | 0 | 0.52885 | 0
2016-02-06 09:00:00 | 0.9147 | 0.21353 | 0.34908 | 0.52474 | 0.52885 | 0 | 0.74286 | 0.15399 | 0.076518 | 0.83138 | 0.52885 | 0.82873 | 0.8486 | 0.29751 | 0.2292 | 0.18598 | 0.52885 | 0 | 0.43264 | 0.23966 | 0.39247 | 0.91654 | 0.52885 | 0 | 0.60541 | 0.31159 | 0.31588 | 0 | 0.52885 | 0 | 0.81961 | 0.42348 | 0.62452 | 0 | 0.52885 | 0
2016-02-06 10:00:00 | 0.90389 | 0.30548 | 0.32152 | 0.53294 | 0.52885 | 0 | 0.72202 | 0.23393 | 0.099473 | 0.82124 | 0.52885 | 0.82455 | 0.86438 | 0.42646 | 0.24043 | 0.19069 | 0.52885 | 0 | 0.40867 | 0.35827 | 0.36754 | 0.91881 | 0.52885 | 0 | 0.61671 | 0.49425 | 0.32807 | 0 | 0.52885 | 0 | 0.79727 | 0.52108 | 0.62394 | 0 | 0.52885 | 0
2016-02-06 11:00:00 | 0.88972 | 0.39905 | 0.33071 | 0.516 | 0.52885 | 0 | 0.7206 | 0.23736 | 0.084169 | 0.82464 | 0.52885 | 0.81064 | 0.86207 | 0.51453 | 0.23515 | 0.2098 | 0.52885 | 0 | 0.39367 | 0.48821 | 0.3823 | 0.87051 | 0.52885 | 0 | 0.60737 | 0.57253 | 0.35752 | 0 | 0.52885 | 0 | 0.76526 | 0.55927 | 0.65407 | 0 | 0.52885 | 0
2016-02-06 12:00:00 | 0.81473 | 0.43742 | 0.30315 | 0.48887 | 0.52885 | 0 | 0.69029 | 0.24913 | 0.084169 | 0.83138 | 0.52885 | 0.81064 | 0.84424 | 0.51453 | 0.14003 | 0.22445 | 0.52885 | 0 | 0.38892 | 0.47902 | 0.42416 | 0.82369 | 0.52885 | 0 | 0.59803 | 0.59555 | 0.36463 | 0 | 0.52885 | 0 | 0.75025 | 0.54229 | 0.62394 | 0 | 0.52885 | 0
2016-02-06 13:00:00 | 0.81172 | 0.41211 | 0.25721 | 0.49059 | 0.52885 | 0 | 0.65462 | 0.16625 | 0.084169 | 0.83805 | 0.52885 | 0.79536 | 0.82256 | 0.512 | 0.072658 | 0.2098 | 0.52885 | 0 | 0.40123 | 0.43366 | 0.45925 | 0.84089 | 0.52885 | 0 | 0.56413 | 0.56025 | 0.34635 | 0 | 0.52885 | 0 | 0.73091 | 0.51428 | 0.62162 | 0 | 0.52885 | 0
2016-02-06 14:00:00 | 0.84377 | 0.37778 | 0.25721 | 0.49117 | 0.52885 | 0 | 0.69298 | 0.16233 | 0.084169 | 0.85764 | 0.52885 | 0.79397 | 0.82936 | 0.49219 | 0.058126 | 0.20498 | 0.52885 | 0 | 0.38431 | 0.28808 | 0.46263 | 0.82661 | 0.52885 | 0 | 0.54988 | 0.48657 | 0.3108 | 0 | 0.52885 | 0 | 0.73858 | 0.46846 | 0.65001 | 0 | 0.52885 | 0
2016-02-06 15:00:00 | 0.84735 | 0.21541 | 0.24803 | 0.49691 | 0.52885 | 0 | 0.72897 | 0.1535 | 0.12243 | 0.86085 | 0.52885 | 0.80229 | 0.83231 | 0.38221 | 0.077942 | 0.2098 | 0.52885 | 0 | 0.40482 | 0.21729 | 0.43287 | 0.83239 | 0.52885 | 0 | 0.53956 | 0.34536 | 0.26103 | 0 | 0.52885 | 0 | 0.75625 | 0.38953 | 0.64016 | 0 | 0.52885 | 0
2016-02-06 16:00:00 | 0.83722 | 0.059642 | 0.22047 | 0.53176 | 0.52885 | 0 | 0.74096 | 0.041684 | 0.12243 | 0.92169 | 0.52885 | 0.81339 | 0.81922 | 0.15592 | 0.080584 | 0.19069 | 0.52885 | 0 | 0.41328 | 0.086731 | 0.39924 | 0.85193 | 0.52885 | 0 | 0.52776 | 0.14582 | 0.17571 | 0 | 0.52885 | 0 | 0.77826 | 0.18331 | 0.59265 | 0 | 0.52885 | 0
2016-02-06 17:00:00 | 0.84837 | 0.0053853 | 0.22965 | 0.52824 | 0.52885 | 0 | 0.76196 | 0.00098081 | 0.099472 | 0.90705 | 0.52885 | 0.81617 | 0.85322 | 0.010113 | 0.091152 | 0.17203 | 0.52885 | 0 | 0.45469 | 0.0015323 | 0.33342 | 0.86266 | 0.52885 | 0 | 0.55577 | 0.018419 | 0.086332 | 0 | 0.52885 | 0 | 0.82427 | 0.0084865 | 0.5353 | 0 | 0.52885 | 0
2016-02-06 18:00:00 | 0.87762 | 0 | 0.2021 | 0.54824 | 0.52885 | 0 | 0.79258 | 0 | 0.12243 | 0.86404 | 0.52885 | 0.81755 | 0.91493 | 0 | 0.066712 | 0.15832 | 0.52885 | 0 | 0.49122 | 0 | 0.2693 | 0.91426 | 0.52885 | 0 | 0.61818 | 0 | 0.097504 | 0 | 0.52885 | 0 | 0.90697 | 0 | 0.47968 | 0 | 0.52885 | 0
2016-02-06 19:00:00 | 0.84683 | 0 | 0.17454 | 0.54647 | 0.52885 | 0 | 0.76701 | 0 | 0.14538 | 0.84464 | 0.52885 | 0.81616 | 0.92289 | 0 | 0.036989 | 0.14932 | 0.52885 | 0 | 0.49506 | 0 | 0.21994 | 0.94272 | 0.52885 | 0 | 0.63931 | 0 | 0.071096 | 0 | 0.52885 | 0 | 0.93631 | 0 | 0.38293 | 0 | 0.52885 | 0
2016-02-06 20:00:00 | 0.79975 | 0 | 0.13779 | 0.5441 | 0.52885 | 0 | 0.70134 | 0 | 0.13008 | 0.84792 | 0.52885 | 0.81615 | 0.8758 | 0 | 0.019815 | 0.14932 | 0.52885 | 0 | 0.47135 | 0 | 0.17155 | 0.93636 | 0.52885 | 0 | 0.62752 | 0 | 0.03047 | 0 | 0.52885 | 0 | 0.90897 | 0 | 0.28155 | 0 | 0.52885 | 0
2016-02-06 21:00:00 | 0.74437 | 0 | 0.12861 | 0.52356 | 0.52885 | 0 | 0.64436 | 0 | 0.16068 | 0.86084 | 0.52885 | 0.83562 | 0.80703 | 0 | 0.013871 | 0.15832 | 0.52885 | 0 | 0.43277 | 0 | 0.13356 | 0.91197 | 0.52885 | 0 | 0.58526 | 0 | 0.039611 | 0 | 0.52885 | 0 | 0.84495 | 0 | 0.1373 | 0 | 0.52885 | 0
2016-02-06 22:00:00 | 0.66492 | 0 | 0.13779 | 0.51309 | 0.52885 | 0 | 0.58785 | 0 | 0.09947 | 0.84135 | 0.52885 | 0.8384 | 0.72261 | 0 | 0.019155 | 0.15832 | 0.52885 | 0 | 0.38739 | 0 | 0.10743 | 0.94481 | 0.52885 | 0 | 0.5317 | 0 | 0.057892 | 0 | 0.52885 | 0 | 0.75892 | 0 | 0.05967 | 0 | 0.52885 | 0
2016-02-06 23:00:00 | 0.61361 | 0 | 0.1286 | 0.49288 | 0.52885 | 0 | 0.53765 | 0 | 0.076516 | 0.82123 | 0.52885 | 0.8384 | 0.6301 | 0 | 0.020476 | 0.15381 | 0.52885 | 0 | 0.33944 | 0 | 0.09025 | 0.96107 | 0.52885 | 0 | 0.47813 | 0 | 0.10867 | 0 | 0.52885 | 0 | 0.66089 | 0 | 0.040552 | 0 | 0.52885 | 0
2016-02-07 00:00:00 | 0.57331 | 0 | 0.082674 | 0.30877 | 0.52885 | 0 | 0.48934 | 0 | 0.068864 | 0.96085 | 0.52885 | 0.837 | 0.5544 | 0 | 0.033026 | 0.35214 | 0.52885 | 0 | 0.29304 | 0 | 0.096541 | 0.44299 | 0.52885 | 0 | 0.42506 | 0 | 0.13203 | 0.048528 | 0.52885 | 0 | 0.57853 | 0 | 0.037076 | 0.24959 | 0.52885 | 0
2016-02-07 01:00:00 | 0.54479 | 0 | 0.064302 | 0.28093 | 0.52885 | 0 | 0.46188 | 0 | 0.076515 | 0.95814 | 0.52885 | 0.83699 | 0.50552 | 0 | 0.060106 | 0.34641 | 0.52885 | 0 | 0.27343 | 0 | 0.10767 | 0.44299 | 0.52885 | 0 | 0.40098 | 0 | 0.17875 | 0.048528 | 0.52885 | 0 | 0.52317 | 0 | 0.027228 | 0.24959 | 0.52885 | 0
2016-02-07 02:00:00 | 0.53602 | 0 | 0.04593 | 0.26159 | 0.52885 | 0 | 0.4453 | 0 | 0.11477 | 0.95268 | 0.52885 | 0.83698 | 0.47973 | 0 | 0.12021 | 0.34641 | 0.52885 | 0 | 0.26112 | 0 | 0.1263 | 0.44299 | 0.52885 | 0 | 0.39115 | 0 | 0.19907 | 0.048528 | 0.52885 | 0 | 0.49717 | 0 | 0.0168 | 0.24959 | 0.52885 | 0
2016-02-07 03:00:00 | 0.52995 | 0 | 0.055116 | 0.25603 | 0.52885 | 0 | 0.45036 | 0 | 0.15303 | 0.95268 | 0.52885 | 0.83698 | 0.46959 | 0 | 0.20674 | 0.34641 | 0.52885 | 0 | 0.26163 | 0 | 0.16042 | 0.43642 | 0.52885 | 0 | 0.38771 | 0 | 0.19703 | 0.048528 | 0.52885 | 0 | 0.48983 | 0 | 0.0098483 | 0.24959 | 0.52885 | 0
2016-02-07 04:00:00 | 0.53448 | 0 | 0.04593 | 0.25603 | 0.52885 | 0 | 0.45446 | 0 | 0.18364 | 0.95541 | 0.52885 | 0.83697 | 0.47113 | 0 | 0.25694 | 0.35214 | 0.52885 | 0 | 0.26471 | 0 | 0.17445 | 0.44299 | 0.52885 | 0 | 0.39115 | 0 | 0.21227 | 0.048527 | 0.52885 | 0 | 0.4925 | 0 | 0.034179 | 0.24959 | 0.52885 | 0
2016-02-07 05:00:00 | 0.563 | 0 | 0.055115 | 0.25906 | 0.52885 | 0 | 0.47482 | 0 | 0.22954 | 0.95541 | 0.52885 | 0.83697 | 0.50334 | 0 | 0.30978 | 0.37543 | 0.52885 | 0 | 0.27612 | 0 | 0.18437 | 0.44299 | 0.52885 | 0 | 0.40737 | 0 | 0.23868 | 0.048527 | 0.52885 | 0 | 0.51751 | 0 | 0.066041 | 0.24959 | 0.52885 | 0
2016-02-07 06:00:00 | 0.67099 | 0 | 0.17453 | 0.33811 | 0.52885 | 0 | 0.54901 | 0 | 0.30606 | 0.96355 | 0.52885 | 0.83557 | 0.59969 | 0 | 0.33818 | 0.40544 | 0.52885 | 0 | 0.31842 | 0 | 0.19792 | 0.51638 | 0.52885 | 0 | 0.4683 | 0 | 0.26508 | 0.091382 | 0.52885 | 0 | 0.59386 | 0 | 0.079945 | 0.2031 | 0.52885 | 0
2016-02-07 07:00:00 | 0.79186 | 0.0017501 | 0.13779 | 0.5435 | 0.52885 | 0 | 0.63852 | 0.006375 | 0.40553 | 0.96623 | 0.52885 | 0.83278 | 0.70798 | 0.011377 | 0.34742 | 0.61728 | 0.52885 | 0 | 0.37072 | 0.055469 | 0.19695 | 0.6246 | 0.52885 | 0 | 0.55283 | 0.0030697 | 0.31789 | 0.10715 | 0.52885 | 0 | 0.70857 | 0.038188 | 0.090372 | 0.2031 | 0.52885 | 0
2016-02-07 08:00:00 | 0.88316 | 0.035137 | 0.11942 | 0.69048 | 0.52885 | 0 | 0.74301 | 0.12358 | 0.48204 | 0.97947 | 0.52885 | 0.83138 | 0.79099 | 0.15338 | 0.32364 | 0.67228 | 0.52885 | 0 | 0.40726 | 0.27857 | 0.18122 | 0.61994 | 0.52885 | 0 | 0.58722 | 0.087486 | 0.33617 | 0.24564 | 0.52885 | 0 | 0.78826 | 0.25289 | 0.086317 | 0.2031 | 0.52885 | 0
2016-02-07 09:00:00 | 0.92613 | 0.12264 | 0.18372 | 0.6696 | 0.52885 | 0 | 0.81215 | 0.30992 | 0.48969 | 0.97947 | 0.52885 | 0.83137 | 0.84565 | 0.35522 | 0.31902 | 0.7051 | 0.52885 | 0 | 0.412 | 0.44834 | 0.17566 | 0.63831 | 0.52885 | 0 | 0.59263 | 0.25632 | 0.34735 | 0.14129 | 0.52885 | 0 | 0.81027 | 0.41752 | 0.1008 | 0.2031 | 0.52885 | 0
2016-02-07 10:00:00 | 0.93255 | 0.1458 | 0.16534 | 0.61499 | 0.52885 | 0 | 0.80994 | 0.42516 | 0.47438 | 0.98208 | 0.52885 | 0.83137 | 0.84244 | 0.45171 | 0.32364 | 0.65625 | 0.52885 | 0 | 0.39341 | 0.53997 | 0.18412 | 0.63378 | 0.52885 | 0 | 0.59509 | 0.4052 | 0.39406 | 0.10715 | 0.52885 | 0 | 0.78093 | 0.49644 | 0.12397 | 0.2031 | 0.52885 | 0
2016-02-07 11:00:00 | 0.93041 | 0.15159 | 0.16534 | 0.60522 | 0.52885 | 0 | 0.80552 | 0.48106 | 0.53559 | 0.98208 | 0.52885 | 0.83136 | 0.82448 | 0.46899 | 0.36922 | 0.48186 | 0.52885 | 0 | 0.372 | 0.55897 | 0.21364 | 0.56558 | 0.52885 | 0 | 0.58378 | 0.47733 | 0.35344 | 0.10715 | 0.52885 | 0 | 0.74692 | 0.52868 | 0.16858 | 0.2031 | 0.52885 | 0
2016-02-07 12:00:00 | 0.86043 | 0.13907 | 0.11941 | 0.55949 | 0.52885 | 0 | 0.75043 | 0.48499 | 0.58915 | 0.98468 | 0.52885 | 0.83135 | 0.80806 | 0.47236 | 0.40158 | 0.37542 | 0.52885 | 0 | 0.37123 | 0.55652 | 0.23251 | 0.49892 | 0.52885 | 0 | 0.57789 | 0.36989 | 0.37578 | 0.10715 | 0.52885 | 0 | 0.73525 | 0.53717 | 0.21956 | 0.2031 | 0.52885 | 0
2016-02-07 13:00:00 | 0.86152 | 0.14889 | 0.16534 | 0.5583 | 0.52885 | 0 | 0.69629 | 0.4129 | 0.52794 | 0.93314 | 0.52885 | 0.83135 | 0.79908 | 0.4989 | 0.4848 | 0.36954 | 0.52885 | 0 | 0.36598 | 0.5271 | 0.27824 | 0.5048 | 0.52885 | 0 | 0.5258 | 0.15348 | 0.50984 | 0.10715 | 0.52885 | 0 | 0.71624 | 0.5134 | 0.25721 | 0.2031 | 0.52885 | 0
2016-02-07 14:00:00 | 0.87583 | 0.091679 | 0.18371 | 0.57501 | 0.52885 | 0 | 0.74491 | 0.35503 | 0.52794 | 0.98208 | 0.52885 | 0.83134 | 0.78702 | 0.41674 | 0.45376 | 0.44284 | 0.52885 | 0 | 0.37059 | 0.44344 | 0.30098 | 0.56557 | 0.52885 | 0 | 0.5258 | 0.11818 | 0.4682 | 0.10715 | 0.52885 | 0 | 0.72191 | 0.44297 | 0.29255 | 0.2031 | 0.52885 | 0
2016-02-07 15:00:00 | 0.87387 | 0.038233 | 0.20209 | 0.5429 | 0.52885 | 0 | 0.75485 | 0.2344 | 0.61975 | 0.98726 | 0.52885 | 0.83551 | 0.79253 | 0.30002 | 0.44517 | 0.46214 | 0.52885 | 0 | 0.39098 | 0.30768 | 0.32155 | 0.5759 | 0.52885 | 0 | 0.53612 | 0.11972 | 0.47531 | 0.076389 | 0.52885 | 0 | 0.74125 | 0.34029 | 0.33252 | 0.2031 | 0.52885 | 0
2016-02-07 16:00:00 | 0.88025 | 0.012924 | 0.20209 | 0.5376 | 0.52885 | 0 | 0.75012 | 0.075518 | 0.61975 | 0.9924 | 0.52885 | 0.83551 | 0.73826 | 0.08933 | 0.44913 | 0.65624 | 0.52885 | 0 | 0.4684 | 0.085806 | 0.33703 | 0.63831 | 0.52885 | 0 | 0.54988 | 0.065997 | 0.47734 | 0.20015 | 0.52885 | 0 | 0.76059 | 0.14172 | 0.36264 | 0.2031 | 0.52885 | 0
2016-02-07 17:00:00 | 0.8791 | 0.00067311 | 0.17453 | 0.64831 | 0.52885 | 0 | 0.7577 | 0.0034326 | 0.56619 | 0.99749 | 0.52885 | 0.8355 | 0.79176 | 0.0021068 | 0.45706 | 0.78292 | 0.52885 | 0 | 0.51596 | 0.00091935 | 0.37236 | 0.65164 | 0.52885 | 0 | 0.57002 | 0.0030696 | 0.50679 | 0.24563 | 0.52885 | 0 | 0.81394 | 0.004243 | 0.34352 | 0.46034 | 0.52885 | 0
2016-02-07 18:00:00 | 0.87902 | 0 | 0.1929 | 0.65143 | 0.52885 | 0 | 0.7719 | 0 | 0.5968 | 0.99749 | 0.52885 | 0.8341 | 0.92135 | 0 | 0.45838 | 0.92647 | 0.52885 | 0 | 0.49519 | 0 | 0.41494 | 0.62921 | 0.52885 | 0 | 0.62015 | 0 | 0.49257 | 0.38943 | 0.52885 | 0 | 0.9093 | 0 | 0.38349 | 0.2031 | 0.52885 | 0
2016-02-07 19:00:00 | 0.83686 | 0 | 0.18371 | 0.5961 | 0.52885 | 0 | 0.74728 | 0 | 0.60445 | 0.99749 | 0.52885 | 0.83131 | 0.9243 | 0 | 0.50395 | 0.94706 | 0.52885 | 0 | 0.5066 | 0 | 0.428 | 0.6292 | 0.52885 | 0 | 0.63587 | 0 | 0.46515 | 0.20015 | 0.52885 | 0 | 0.93431 | 0 | 0.38581 | 0.2031 | 0.52885 | 0
2016-02-07 20:00:00 | 0.78337 | 0 | 0.17453 | 0.48999 | 0.52885 | 0 | 0.69913 | 0 | 0.61975 | 0.99749 | 0.52885 | 0.82991 | 0.87003 | 0 | 0.49734 | 0.92646 | 0.52885 | 0 | 0.49545 | 0 | 0.41929 | 0.61048 | 0.52885 | 0 | 0.61818 | 0 | 0.39101 | 0.22219 | 0.52885 | 0 | 0.91197 | 0 | 0.36032 | 0.2031 | 0.52885 | 0
2016-02-07 21:00:00 | 0.71852 | 0 | 0.15615 | 0.41855 | 0.52885 | 0 | 0.65383 | 0 | 0.6733 | 0.98983 | 0.52885 | 0.82852 | 0.79574 | 0 | 0.50857 | 0.78292 | 0.52885 | 0 | 0.44917 | 0 | 0.41494 | 0.60568 | 0.52885 | 0 | 0.57494 | 0 | 0.41233 | 0.10715 | 0.52885 | 0 | 0.84461 | 0 | 0.33251 | 0.2031 | 0.52885 | 0
2016-02-07 22:00:00 | 0.64626 | 0 | 0.064299 | 0.36631 | 0.52885 | 0 | 0.60174 | 0 | 0.6427 | 0.96353 | 0.52885 | 0.8299 | 0.71452 | 0 | 0.53565 | 0.41156 | 0.52885 | 0 | 0.41084 | 0 | 0.41977 | 0.56033 | 0.52885 | 0 | 0.52924 | 0 | 0.4621 | 0.10715 | 0.52885 | 0 | 0.76526 | 0 | 0.26705 | 0.29453 | 0.52885 | 0
2016-02-07 23:00:00 | 0.5986 | 0 | 0.055113 | 0.32914 | 0.52885 | 0 | 0.55912 | 0 | 0.61209 | 0.97155 | 0.52885 | 0.83268 | 0.63138 | 0 | 0.58122 | 0.37541 | 0.52885 | 0 | 0.3679 | 0 | 0.38227 | 0.48696 | 0.52885 | 0 | 0.47961 | 0 | 0.45905 | 0.091379 | 0.52885 | 0 | 0.67389 | 0 | 0.2236 | 0.2031 | 0.52885 | 0
2016-02-08 00:00:00 | 0.56766 | 0 | 0.10104 | 0.29118 | 0.52885 | 0 | 0.47609 | 0 | 0.55853 | 0.94715 | 0.52885 | 0.83407 | 0.55094 | 0 | 0.52244 | 0.32386 | 0.52885 | 0 | 0.32111 | 0 | 0.35009 | 0.40241 | 0.52885 | 0 | 0.42801 | 0 | 0.36257 | 0.048526 | 0.52885 | 0 | 0.59587 | 0 | 0.23461 | 0.2031 | 0.52885 | 0
2016-02-08 01:00:00 | 0.53872 | 0 | 0.055113 | 0.26919 | 0.52885 | 0 | 0.44672 | 0 | 0.46672 | 0.94437 | 0.52885 | 0.83545 | 0.50295 | 0 | 0.51583 | 0.31282 | 0.52885 | 0 | 0.29432 | 0 | 0.33799 | 0.33591 | 0.52885 | 0 | 0.40491 | 0 | 0.36358 | 0.048526 | 0.52885 | 0 | 0.54118 | 0 | 0.26821 | 0.2031 | 0.52885 | 0
2016-02-08 02:00:00 | 0.52455 | 0 | 0.036742 | 0.26563 | 0.52885 | 0 | 0.43015 | 0 | 0.40551 | 0.94158 | 0.52885 | 0.83545 | 0.47588 | 0 | 0.62481 | 0.31282 | 0.52885 | 0 | 0.2865 | 0 | 0.39243 | 0.35132 | 0.52885 | 0 | 0.3887 | 0 | 0.31077 | 0.048525 | 0.52885 | 0 | 0.51117 | 0 | 0.2236 | 0.20309 | 0.52885 | 0
2016-02-08 03:00:00 | 0.51287 | 0 | 0.055113 | 0.26158 | 0.52885 | 0 | 0.42384 | 0 | 0.36725 | 0.93877 | 0.52885 | 0.83683 | 0.46125 | 0 | 0.60037 | 0.31282 | 0.52885 | 0 | 0.2824 | 0 | 0.37646 | 0.37374 | 0.52885 | 0 | 0.38477 | 0 | 0.28436 | 0.048525 | 0.52885 | 0 | 0.49617 | 0 | 0.19754 | 0.20309 | 0.52885 | 0
2016-02-08 04:00:00 | 0.51091 | 0 | 0.036742 | 0.26208 | 0.52885 | 0 | 0.42257 | 0 | 0.39786 | 0.93877 | 0.52885 | 0.83683 | 0.45792 | 0 | 0.49998 | 0.30735 | 0.52885 | 0 | 0.28099 | 0 | 0.33098 | 0.39537 | 0.52885 | 0 | 0.38477 | 0 | 0.25796 | 0.048525 | 0.52885 | 0 | 0.49316 | 0 | 0.15814 | 0.20309 | 0.52885 | 0
2016-02-08 05:00:00 | 0.52038 | 0 | 0.10104 | 0.26614 | 0.52885 | 0 | 0.42699 | 0 | 0.42081 | 0.93877 | 0.52885 | 0.83682 | 0.46998 | 0 | 0.36788 | 0.31282 | 0.52885 | 0 | 0.28817 | 0 | 0.25718 | 0.40241 | 0.52885 | 0 | 0.39459 | 0 | 0.22546 | 0.048525 | 0.52885 | 0 | 0.51584 | 0 | 0.15177 | 0.20309 | 0.52885 | 0
2016-02-08 06:00:00 | 0.56608 | 0 | 0.14697 | 0.30512 | 0.52885 | 0 | 0.46377 | 0 | 0.42846 | 0.93877 | 0.52885 | 0.83681 | 0.52053 | 0 | 0.41411 | 0.3407 | 0.52885 | 0 | 0.31368 | 0 | 0.28525 | 0.48088 | 0.52885 | 0 | 0.43243 | 0 | 0.22851 | 0.091377 | 0.52885 | 0 | 0.57119 | 0 | 0.12454 | 0.20309 | 0.52885 | 0
2016-02-08 07:00:00 | 0.61873 | 0.0024231 | 0.18371 | 0.40479 | 0.52885 | 0 | 0.50339 | 0.0078457 | 0.46671 | 0.96352 | 0.52885 | 0.83681 | 0.58211 | 0.0067416 | 0.38307 | 0.37541 | 0.52885 | 0 | 0.34611 | 0.011951 | 0.3121 | 0.51061 | 0.52885 | 0 | 0.48305 | 0.0030695 | 0.23358 | 0.22218 | 0.52885 | 0 | 0.65522 | 0.007637 | 0.2207 | 0.42084 | 0.52885 | 0
2016-02-08 08:00:00 | 0.6772 | 0.07027 | 0.18371 | 0.48368 | 0.52885 | 0 | 0.55138 | 0.11867 | 0.45906 | 0.98206 | 0.52885 | 0.8368 | 0.65858 | 0.085534 | 0.35863 | 0.43018 | 0.52885 | 0 | 0.38162 | 0.052094 | 0.29009 | 0.59594 | 0.52885 | 0 | 0.52432 | 0.076738 | 0.2671 | 0.2706 | 0.52885 | 0 | 0.75425 | 0.1188 | 0.25662 | 0.42084 | 0.52885 | 0
2016-02-08 09:00:00 | 0.73108 | 0.203 | 0.16534 | 0.46945 | 0.52885 | 0 | 0.59148 | 0.29617 | 0.45141 | 0.96082 | 0.52885 | 0.83679 | 0.70721 | 0.20056 | 0.27409 | 0.57239 | 0.52885 | 0 | 0.41713 | 0.13391 | 0.30363 | 0.58602 | 0.52885 | 0 | 0.54742 | 0.19798 | 0.33311 | 0.20014 | 0.52885 | 0 | 0.77693 | 0.23844 | 0.33656 | 0.20309 | 0.52885 | 0
2016-02-08 10:00:00 | 0.73588 | 0.2866 | 0.15615 | 0.43294 | 0.52885 | 0 | 0.59811 | 0.41778 | 0.42845 | 0.96082 | 0.52885 | 0.8354 | 0.71517 | 0.27978 | 0.23578 | 0.59456 | 0.52885 | 0 | 0.37572 | 0.11736 | 0.30533 | 0.49296 | 0.52885 | 0 | 0.55135 | 0.34685 | 0.44177 | 0.10715 | 0.52885 | 0 | 0.72124 | 0.25287 | 0.33192 | 0.20309 | 0.52885 | 0
2016-02-08 11:00:00 | 0.72017 | 0.31702 | 0.17452 | 0.40643 | 0.52885 | 0 | 0.591 | 0.42759 | 0.3749 | 0.96082 | 0.52885 | 0.83678 | 0.70157 | 0.33034 | 0.24107 | 0.41154 | 0.52885 | 0 | 0.36418 | 0.16088 | 0.28839 | 0.48088 | 0.52885 | 0 | 0.52924 | 0.32076 | 0.5413 | 0.10715 | 0.52885 | 0 | 0.74892 | 0.42088 | 0.33656 | 0.20309 | 0.52885 | 0
2016-02-08 12:00:00 | 0.66314 | 0.27946 | 0.16533 | 0.32232 | 0.52885 | 0 | 0.56464 | 0.42268 | 0.27543 | 0.97945 | 0.52885 | 0.83678 | 0.69554 | 0.36025 | 0.28466 | 0.39329 | 0.52885 | 0 | 0.36572 | 0.19888 | 0.33799 | 0.50479 | 0.52885 | 0 | 0.5317 | 0.2962 | 0.62356 | 0.10715 | 0.52885 | 0 | 0.76159 | 0.48113 | 0.37884 | 0.20309 | 0.52885 | 0
2016-02-08 13:00:00 | 0.6255 | 0.19721 | 0.16533 | 0.29787 | 0.52885 | 0 | 0.52249 | 0.33147 | 0.37489 | 0.98724 | 0.52885 | 0.83677 | 0.65974 | 0.33918 | 0.4009 | 0.35211 | 0.52885 | 0 | 0.35777 | 0.23687 | 0.36194 | 0.47473 | 0.52885 | 0 | 0.51499 | 0.30695 | 0.67332 | 0.10715 | 0.52885 | 0 | 0.7019 | 0.36318 | 0.39101 | 0.20309 | 0.52885 | 0
2016-02-08 14:00:00 | 0.63346 | 0.17971 | 0.16533 | 0.29581 | 0.52885 | 0 | 0.48272 | 0.22115 | 0.32899 | 0.99238 | 0.52885 | 0.83676 | 0.6641 | 0.25744 | 0.47619 | 0.39933 | 0.52885 | 0 | 0.38046 | 0.25587 | 0.39145 | 0.5277 | 0.52885 | 0 | 0.47862 | 0.19338 | 0.67027 | 0.10715 | 0.52885 | 0 | 0.75392 | 0.46076 | 0.32439 | 0.20309 | 0.52885 | 0
2016-02-08 15:00:00 | 0.61529 | 0.056404 | 0.12859 | 0.31813 | 0.52885 | 0 | 0.50908 | 0.15348 | 0.31369 | 0.99493 | 0.52885 | 0.83537 | 0.65999 | 0.15842 | 0.46298 | 0.39329 | 0.52885 | 0 | 0.36406 | 0.15413 | 0.39702 | 0.49296 | 0.52885 | 0 | 0.47813 | 0.090549 | 0.58496 | 0.10715 | 0.52885 | 0 | 0.72724 | 0.30887 | 0.23634 | 0.20309 | 0.52885 | 0
2016-02-08 16:00:00 | 0.62062 | 0.010904 | 0.082667 | 0.42849 | 0.52885 | 0 | 0.53228 | 0.046092 | 0.30603 | 0.99238 | 0.52885 | 0.83675 | 0.6827 | 0.049718 | 0.40882 | 0.41154 | 0.52885 | 0 | 0.38187 | 0.052706 | 0.43621 | 0.61521 | 0.52885 | 0 | 0.50369 | 0.049111 | 0.56262 | 0.10715 | 0.52885 | 0 | 0.74658 | 0.15359 | 0.17783 | 0.46032 | 0.52885 | 0
2016-02-08 17:00:00 | 0.66089 | 0.00080769 | 0.11941 | 0.47285 | 0.52885 | 0 | 0.58264 | 0.001471 | 0.32899 | 1 | 0.52885 | 0.83675 | 0.7389 | 0.0058988 | 0.41476 | 0.48849 | 0.52885 | 0 | 0.42328 | 0.00091929 | 0.44298 | 0.59594 | 0.52885 | 0 | 0.52531 | 0.0092083 | 0.522 | 0.10715 | 0.52885 | 0 | 0.7916 | 0.0067883 | 0.11006 | 0.4986 | 0.52885 | 0
2016-02-08 18:00:00 | 0.69989 | 0 | 0.082666 | 0.61801 | 0.52885 | 0 | 0.63583 | 0 | 0.38254 | 1 | 0.52885 | 0.83535 | 0.81075 | 0 | 0.49005 | 0.5871 | 0.52885 | 0 | 0.45571 | 0 | 0.46935 | 0.57589 | 0.52885 | 0 | 0.58231 | 0 | 0.54434 | 0.65478 | 0.52885 | 0 | 0.88129 | 0 | 0.090944 | 0.64064 | 0.52885 | 0
2016-02-08 19:00:00 | 0.69344 | 0 | 0.11941 | 0.60884 | 0.52885 | 0 | 0.64325 | 0 | 0.44375 | 1 | 0.52885 | 0.83395 | 0.82871 | 0 | 0.52373 | 0.5871 | 0.52885 | 0 | 0.45866 | 0 | 0.44153 | 0.62457 | 0.52885 | 0 | 0.60049 | 0 | 0.52504 | 0.24562 | 0.52885 | 0 | 0.90497 | 0 | 0.084572 | 0.64064 | 0.52885 | 0
2016-02-08 20:00:00 | 0.64412 | 0 | 0.15615 | 0.47284 | 0.52885 | 0 | 0.59353 | 0 | 0.52025 | 1 | 0.52885 | 0.83255 | 0.78509 | 0 | 0.55147 | 0.57971 | 0.52885 | 0 | 0.44417 | 0 | 0.43572 | 0.59593 | 0.52885 | 0 | 0.58919 | 0 | 0.51793 | 0.14128 | 0.52885 | 0 | 0.87963 | 0 | 0.076462 | 0.57173 | 0.52885 | 0
2016-02-08 21:00:00 | 0.59989 | 0 | 0.16533 | 0.40369 | 0.52885 | 0 | 0.53275 | 0 | 0.53555 | 0.99747 | 0.52885 | 0.83115 | 0.7244 | 0 | 0.59572 | 0.57237 | 0.52885 | 0 | 0.40367 | 0 | 0.46378 | 0.591 | 0.52885 | 0 | 0.54398 | 0 | 0.57074 | 0.14128 | 0.52885 | 0 | 0.80927 | 0 | 0.091523 | 0.42084 | 0.52885 | 0
2016-02-08 22:00:00 | 0.55844 | 0 | 0.17452 | 0.35613 | 0.52885 | 0 | 0.49582 | 0 | 0.65031 | 0.97418 | 0.52885 | 0.82976 | 0.66641 | 0 | 0.65978 | 0.55787 | 0.52885 | 0 | 0.36918 | 0 | 0.4558 | 0.53879 | 0.52885 | 0 | 0.50467 | 0 | 0.56464 | 0.14128 | 0.52885 | 0 | 0.73925 | 0 | 0.13091 | 0.42084 | 0.52885 | 0
2016-02-08 23:00:00 | 0.52098 | 0 | 0.19289 | 0.31917 | 0.52885 | 0 | 0.45099 | 0 | 0.65796 | 0.96887 | 0.52885 | 0.83114 | 0.61034 | 0 | 0.62742 | 0.41153 | 0.52885 | 0 | 0.34188 | 0 | 0.42096 | 0.51636 | 0.52885 | 0 | 0.47027 | 0 | 0.54535 | 0.10714 | 0.52885 | 0 | 0.67422 | 0 | 0.19695 | 0.20309 | 0.52885 | 0
2016-02-09 00:00:00 | 0.48629 | 0 | 0.1837 | 0.28706 | 0.52885 | 0 | 0.43189 | 0 | 0.65031 | 0.96081 | 0.52885 | 0.83114 | 0.5476 | 0 | 0.67695 | 0.34638 | 0.52885 | 0 | 0.29342 | 0 | 0.43209 | 0.39536 | 0.52885 | 0 | 0.43489 | 0 | 0.51894 | 0.048524 | 0.52885 | 0 | 0.61587 | 0 | 0.28557 | 0.20309 | 0.52885 | 0
2016-02-09 01:00:00 | 0.45398 | 0 | 0.21126 | 0.26918 | 0.52885 | 0 | 0.40663 | 0 | 0.64266 | 0.96619 | 0.52885 | 0.83113 | 0.49564 | 0 | 0.73771 | 0.30733 | 0.52885 | 0 | 0.26586 | 0 | 0.4241 | 0.37373 | 0.52885 | 0 | 0.4059 | 0 | 0.53011 | 0.048523 | 0.52885 | 0 | 0.55018 | 0 | 0.35219 | 0.20309 | 0.52885 | 0
2016-02-09 02:00:00 | 0.43525 | 0 | 0.20207 | 0.255 | 0.52885 | 0 | 0.38611 | 0 | 0.61205 | 0.96351 | 0.52885 | 0.83112 | 0.4642 | 0 | 0.72318 | 0.30733 | 0.52885 | 0 | 0.24946 | 0 | 0.44854 | 0.3201 | 0.52885 | 0 | 0.39214 | 0 | 0.64182 | 0.048523 | 0.52885 | 0 | 0.5095 | 0 | 0.35219 | 0.20309 | 0.52885 | 0
2016-02-09 03:00:00 | 0.43062 | 0 | 0.16533 | 0.25148 | 0.52885 | 0 | 0.3809 | 0 | 0.63501 | 0.96081 | 0.52885 | 0.82973 | 0.44598 | 0 | 0.67893 | 0.30733 | 0.52885 | 0 | 0.24087 | 0 | 0.43305 | 0.3201 | 0.52885 | 0 | 0.38624 | 0 | 0.71189 | 0.048523 | 0.52885 | 0 | 0.4905 | 0 | 0.36087 | 0.20309 | 0.52885 | 0
2016-02-09 04:00:00 | 0.43045 | 0 | 0.16533 | 0.25248 | 0.52885 | 0 | 0.37979 | 0 | 0.6197 | 0.96351 | 0.52885 | 0.82972 | 0.44072 | 0 | 0.64855 | 0.30733 | 0.52885 | 0 | 0.2392 | 0 | 0.41684 | 0.32805 | 0.52885 | 0 | 0.38968 | 0 | 0.68447 | 0.048523 | 0.52885 | 0 | 0.48149 | 0 | 0.34407 | 0.20309 | 0.52885 | 0
2016-02-09 05:00:00 | 0.43788 | 0 | 0.15614 | 0.25399 | 0.52885 | 0 | 0.38153 | 0 | 0.64265 | 0.96886 | 0.52885 | 0.82832 | 0.44932 | 0 | 0.66572 | 0.3019 | 0.52885 | 0 | 0.24125 | 0 | 0.39676 | 0.3359 | 0.52885 | 0 | 0.39509 | 0 | 0.73626 | 0.048523 | 0.52885 | 0 | 0.4895 | 0 | 0.32032 | 0.20309 | 0.52885 | 0
2016-02-09 06:00:00 | 0.45784 | 0 | 0.064294 | 0.25904 | 0.52885 | 0 | 0.39669 | 0 | 0.67325 | 0.97152 | 0.52885 | 0.82832 | 0.47652 | 0 | 0.67364 | 0.2965 | 0.52885 | 0 | 0.25125 | 0 | 0.36604 | 0.35887 | 0.52885 | 0 | 0.40393 | 0 | 0.56057 | 0.091373 | 0.52885 | 0 | 0.5145 | 0 | 0.35855 | 0.20309 | 0.52885 | 0
2016-02-09 07:00:00 | 0.48064 | 0.00013461 | 0.027555 | 0.27477 | 0.52885 | 0 | 0.39984 | 0.0049032 | 0.65795 | 0.97152 | 0.52885 | 0.82831 | 0.49962 | 0.001264 | 0.69675 | 0.28581 | 0.52885 | 0 | 0.25856 | 0.0088861 | 0.35563 | 0.37373 | 0.52885 | 0 | 0.41818 | 0.0015347 | 0.51182 | 0.10714 | 0.52885 | 0 | 0.54251 | 0.011031 | 0.38694 | 0.20309 | 0.52885 | 0
2016-02-09 08:00:00 | 0.49867 | 0.016018 | 0.10103 | 0.30511 | 0.52885 | 0 | 0.43773 | 0.038245 | 0.65795 | 0.9898 | 0.52885 | 0.82274 | 0.54709 | 0.0080052 | 0.73241 | 0.32942 | 0.52885 | 0 | 0.28663 | 0.027884 | 0.44563 | 0.38823 | 0.52885 | 0 | 0.46241 | 0.079802 | 0.61439 | 0.10714 | 0.52885 | 0 | 0.62554 | 0.042425 | 0.37998 | 0.20309 | 0.52885 | 0
2016-02-09 09:00:00 | 0.53283 | 0.069323 | 0.073479 | 0.31917 | 0.52885 | 0 | 0.48556 | 0.066684 | 0.62735 | 0.99492 | 0.52885 | 0.81162 | 0.61265 | 0.020645 | 0.7476 | 0.34068 | 0.52885 | 0 | 0.32791 | 0.1051 | 0.52208 | 0.41623 | 0.52885 | 0 | 0.51057 | 0.2701 | 0.66212 | 0.10714 | 0.52885 | 0 | 0.7049 | 0.11115 | 0.45702 | 0.20308 | 0.52885 | 0
2016-02-09 10:00:00 | 0.5671 | 0.1653 | 0.01837 | 0.32807 | 0.52885 | 0 | 0.51997 | 0.14857 | 0.58909 | 0.99746 | 0.52885 | 0.81161 | 0.65923 | 0.052665 | 0.73373 | 0.34068 | 0.52885 | 0 | 0.34713 | 0.12011 | 0.56393 | 0.41623 | 0.52885 | 0 | 0.53612 | 0.42356 | 0.69766 | 0.10714 | 0.52885 | 0 | 0.74325 | 0.24013 | 0.49062 | 0.20308 | 0.52885 | 0
2016-02-09 11:00:00 | 0.57489 | 0.22506 | 0.027554 | 0.33966 | 0.52885 | 0 | 0.54144 | 0.20201 | 0.60439 | 0.9898 | 0.52885 | 0.813 | 0.7058 | 0.17232 | 0.71524 | 0.34068 | 0.52885 | 0 | 0.33842 | 0.10786 | 0.61038 | 0.39535 | 0.52885 | 0 | 0.53563 | 0.49262 | 0.66516 | 0.10714 | 0.52885 | 0 | 0.71557 | 0.20025 | 0.47208 | 0.20308 | 0.52885 | 0
2016-02-09 12:00:00 | 0.56594 | 0.30771 | 0.064293 | 0.27988 | 0.52885 | 0 | 0.48871 | 0.16033 | 0.61204 | 0.9898 | 0.52885 | 0.82689 | 0.72068 | 0.26712 | 0.70005 | 0.3128 | 0.52885 | 0 | 0.33598 | 0.16761 | 0.60723 | 0.36634 | 0.52885 | 0 | 0.51941 | 0.4742 | 0.61134 | 0.10714 | 0.52885 | 0 | 0.75659 | 0.33346 | 0.45934 | 0.20308 | 0.52885 | 0
2016-02-09 13:00:00 | 0.54721 | 0.39924 | 0.10103 | 0.2712 | 0.52885 | 0 | 0.47798 | 0.27507 | 0.60439 | 0.98722 | 0.52885 | 0.81437 | 0.68617 | 0.36149 | 0.69608 | 0.33503 | 0.52885 | 0 | 0.34085 | 0.31377 | 0.68731 | 0.3039 | 0.52885 | 0 | 0.49631 | 0.48188 | 0.57072 | 0.10714 | 0.52885 | 0 | 0.67889 | 0.28509 | 0.46513 | 0.20308 | 0.52885 | 0
2016-02-09 14:00:00 | 0.539 | 0.39198 | 0.055108 | 0.27171 | 0.52885 | 0 | 0.43346 | 0.31086 | 0.57379 | 0.99236 | 0.52885 | 0.8241 | 0.66372 | 0.34506 | 0.62476 | 0.41152 | 0.52885 | 0 | 0.31265 | 0.26198 | 0.65126 | 0.29565 | 0.52885 | 0 | 0.45749 | 0.37138 | 0.3798 | 0.10714 | 0.52885 | 0 | 0.62421 | 0.252 | 0.32263 | 0.20308 | 0.52885 | 0
2016-02-09 15:00:00 | 0.52648 | 0.29075 | 0.16532 | 0.28602 | 0.52885 | 0 | 0.45257 | 0.22702 | 0.65029 | 0.99236 | 0.52885 | 0.81436 | 0.6387 | 0.26711 | 0.56532 | 0.4818 | 0.52885 | 0 | 0.28612 | 0.093456 | 0.59876 | 0.33589 | 0.52885 | 0 | 0.45111 | 0.24247 | 0.31278 | 0.10714 | 0.52885 | 0 | 0.63288 | 0.21891 | 0.30931 | 0.24957 | 0.52885 | 0
2016-02-09 16:00:00 | 0.51129 | 0.10176 | 0.16532 | 0.33649 | 0.52885 | 0 | 0.45525 | 0.084334 | 0.57378 | 0.98722 | 0.52885 | 0.83661 | 0.63151 | 0.11881 | 0.54154 | 0.51561 | 0.52885 | 0 | 0.30022 | 0.037689 | 0.57965 | 0.41623 | 0.52885 | 0 | 0.45504 | 0.090543 | 0.2488 | 0.10714 | 0.52885 | 0 | 0.65188 | 0.10861 | 0.29425 | 0.24957 | 0.52885 | 0
2016-02-09 17:00:00 | 0.54013 | 0.003769 | 0.13777 | 0.48766 | 0.52885 | 0 | 0.50702 | 0.0029419 | 0.55083 | 0.99236 | 0.52885 | 0.8366 | 0.66641 | 0.0042131 | 0.56003 | 0.67219 | 0.52885 | 0 | 0.3397 | 0.00091923 | 0.5269 | 0.51635 | 0.52885 | 0 | 0.48796 | 0.0076731 | 0.17974 | 0.15979 | 0.52885 | 0 | 0.7069 | 0.0033939 | 0.3151 | 0.5357 | 0.52885 | 0
2016-02-09 18:00:00 | 0.61894 | 0 | 0.10103 | 0.62351 | 0.52885 | 0 | 0.56701 | 0 | 0.51258 | 0.99745 | 0.52885 | 0.8352 | 0.74262 | 0 | 0.66305 | 0.85706 | 0.52885 | 0 | 0.37854 | 0 | 0.6152 | 0.56554 | 0.52885 | 0 | 0.54644 | 0 | 0.076162 | 0.65472 | 0.52885 | 0 | 0.78159 | 0 | 0.36955 | 0.46031 | 0.52885 | 0
2016-02-09 19:00:00 | 0.63052 | 0 | 0.10103 | 0.66199 | 0.52885 | 0 | 0.59842 | 0 | 0.44372 | 0.99491 | 0.52885 | 0.8352 | 0.76264 | 0 | 0.63928 | 0.83803 | 0.52885 | 0 | 0.38175 | 0 | 0.61012 | 0.57073 | 0.52885 | 0 | 0.57396 | 0 | 0.058899 | 0.55051 | 0.52885 | 0 | 0.8066 | 0 | 0.23053 | 0.5357 | 0.52885 | 0
2016-02-09 20:00:00 | 0.60572 | 0 | 0.13777 | 0.58336 | 0.52885 | 0 | 0.5659 | 0 | 0.28306 | 0.99491 | 0.52885 | 0.83519 | 0.76238 | 0 | 0.71985 | 0.81931 | 0.52885 | 0 | 0.38226 | 0 | 0.64544 | 0.5603 | 0.52885 | 0 | 0.57248 | 0 | 0.18279 | 0.65471 | 0.52885 | 0 | 0.82361 | 0 | 0.18535 | 0.73683 | 0.52885 | 0
2016-02-09 21:00:00 | 0.57264 | 0 | 0.15614 | 0.48308 | 0.52885 | 0 | 0.53528 | 0 | 0.17596 | 0.99236 | 0.52885 | 0.83657 | 0.71927 | 0 | 0.6855 | 0.7303 | 0.52885 | 0 | 0.36367 | 0 | 0.6602 | 0.41623 | 0.52885 | 0 | 0.53956 | 0 | 0.27825 | 0.29725 | 0.52885 | 0 | 0.78393 | 0 | 0.15002 | 0.6736 | 0.52885 | 0
2016-02-09 22:00:00 | 0.53578 | 0 | 0.16532 | 0.35292 | 0.52885 | 0 | 0.49503 | 0 | 0.23716 | 0.93592 | 0.52885 | 0.83657 | 0.66089 | 0 | 0.63267 | 0.54355 | 0.52885 | 0 | 0.33752 | 0 | 0.64084 | 0.44296 | 0.52885 | 0 | 0.50172 | 0 | 0.2884 | 0.14127 | 0.52885 | 0 | 0.72191 | 0 | 0.13438 | 0.49858 | 0.52885 | 0
2016-02-09 23:00:00 | 0.49021 | 0 | 0.17451 | 0.31446 | 0.52885 | 0 | 0.44199 | 0 | 0.28306 | 0.97151 | 0.52885 | 0.83795 | 0.58186 | 0 | 0.47153 | 0.37537 | 0.52885 | 0 | 0.30778 | 0 | 0.53996 | 0.42974 | 0.52885 | 0 | 0.45749 | 0 | 0.34019 | 0.10714 | 0.52885 | 0 | 0.64088 | 0 | 0.10368 | 0.38007 | 0.52885 | 0
2016-02-10 00:00:00 | 0.45672 | 0 | 0.19288 | 0.28243 | 0.52885 | 0 | 0.41863 | 0 | 0.33661 | 0.97151 | 0.52885 | 0.83934 | 0.49397 | 0 | 0.33086 | 0.32941 | 0.52885 | 0 | 0.2815 | 0 | 0.43013 | 0.36634 | 0.52885 | 0 | 0.41671 | 0 | 0.39502 | 0.048521 | 0.52885 | 0 | 0.55885 | 0 | 0.10774 | 0.24957 | 0.52885 | 0
2016-02-10 01:00:00 | 0.43641 | 0 | 0.16532 | 0.27324 | 0.52885 | 0 | 0.3929 | 0 | 0.29836 | 0.97151 | 0.52885 | 0.83794 | 0.44945 | 0 | 0.38634 | 0.30732 | 0.52885 | 0 | 0.26048 | 0 | 0.36602 | 0.33589 | 0.52885 | 0 | 0.38968 | 0 | 0.47118 | 0.048521 | 0.52885 | 0 | 0.50784 | 0 | 0.10716 | 0.20308 | 0.52885 | 0
2016-02-10 02:00:00 | 0.42701 | 0 | 0.16532 | 0.25549 | 0.52885 | 0 | 0.37916 | 0 | 0.36721 | 0.97151 | 0.52885 | 0.83654 | 0.43264 | 0 | 0.37379 | 0.30189 | 0.52885 | 0 | 0.24599 | 0 | 0.2695 | 0.27023 | 0.52885 | 0 | 0.37838 | 0 | 0.5575 | 0.048521 | 0.52885 | 0 | 0.47916 | 0 | 0.16218 | 0.20308 | 0.52885 | 0
2016-02-10 03:00:00 | 0.42925 | 0 | 0.11021 | 0.25197 | 0.52885 | 0 | 0.37427 | 0 | 0.36721 | 0.97151 | 0.52885 | 0.83515 | 0.42494 | 0 | 0.25359 | 0.30188 | 0.52885 | 0 | 0.24202 | 0 | 0.20006 | 0.27023 | 0.52885 | 0 | 0.3715 | 0 | 0.59101 | 0.048521 | 0.52885 | 0 | 0.46349 | 0 | 0.24096 | 0.20308 | 0.52885 | 0
2016-02-10 04:00:00 | 0.44125 | 0 | 0.018369 | 0.25499 | 0.52885 | 0 | 0.37853 | 0 | 0.39016 | 0.97151 | 0.52885 | 0.83375 | 0.42764 | 0 | 0.22123 | 0.29649 | 0.52885 | 0 | 0.24664 | 0 | 0.20248 | 0.31204 | 0.52885 | 0 | 0.37396 | 0 | 0.66717 | 0.048521 | 0.52885 | 0 | 0.46282 | 0 | 0.31336 | 0.20308 | 0.52885 | 0
2016-02-10 05:00:00 | 0.48846 | 0 | 0.027553 | 0.26409 | 0.52885 | 0 | 0.41626 | 0 | 0.42841 | 0.9715 | 0.52885 | 0.83374 | 0.46241 | 0 | 0.25491 | 0.30188 | 0.52885 | 0 | 0.25945 | 0 | 0.17684 | 0.31204 | 0.52885 | 0 | 0.39066 | 0 | 0.67326 | 0.048521 | 0.52885 | 0 | 0.4865 | 0 | 0.38634 | 0.20308 | 0.52885 | 0
2016-02-10 06:00:00 | 0.61592 | 0 | 0.018369 | 0.3476 | 0.52885 | 0 | 0.51871 | 0 | 0.39781 | 0.97415 | 0.52885 | 0.83235 | 0.56736 | 0 | 0.2384 | 0.35208 | 0.52885 | 0 | 0.30342 | 0 | 0.14104 | 0.41622 | 0.52885 | 0 | 0.44423 | 0 | 0.67529 | 0.091369 | 0.52885 | 0 | 0.56552 | 0 | 0.47727 | 0.20308 | 0.52885 | 0
2016-02-10 07:00:00 | 0.75149 | 0 | 0.036738 | 0.46714 | 0.52885 | 0 | 0.62478 | 0.00098059 | 0.38251 | 0.9715 | 0.52885 | 0.83095 | 0.68861 | 0.0016852 | 0.33152 | 0.48845 | 0.52885 | 0 | 0.36521 | 0.073536 | 0.1841 | 0.53877 | 0.52885 | 0 | 0.53268 | 0 | 0.73723 | 0.10714 | 0.52885 | 0 | 0.67189 | 0.025454 | 0.52419 | 0.38007 | 0.52885 | 0
2016-02-10 08:00:00 | 0.85331 | 0.0051148 | 0.055106 | 0.60028 | 0.52885 | 0 | 0.73307 | 0.0093155 | 0.42841 | 0.98462 | 0.52885 | 0.83094 | 0.77778 | 0.010111 | 0.35661 | 0.67216 | 0.52885 | 0 | 0.41828 | 0.23102 | 0.21434 | 0.63826 | 0.52885 | 0 | 0.56953 | 0.018415 | 0.6631 | 0.10714 | 0.52885 | 0 | 0.75125 | 0.12303 | 0.54678 | 0.38006 | 0.52885 | 0
2016-02-10 09:00:00 | 0.8947 | 0.016152 | 0.10103 | 0.64077 | 0.52885 | 0 | 0.77096 | 0.01716 | 0.44371 | 0.97415 | 0.52885 | 0.83094 | 0.82987 | 0.020644 | 0.33614 | 0.78279 | 0.52885 | 0 | 0.45443 | 0.35082 | 0.21869 | 0.65596 | 0.52885 | 0 | 0.58821 | 0.078262 | 0.64482 | 0.10714 | 0.52885 | 0 | 0.77526 | 0.26217 | 0.5601 | 0.20308 | 0.52885 | 0
2016-02-10 10:00:00 | 0.90831 | 0.024766 | 0.10103 | 0.6695 | 0.52885 | 0 | 0.77648 | 0.026966 | 0.51256 | 0.99234 | 0.52885 | 0.82676 | 0.85078 | 0.042972 | 0.4101 | 0.7918 | 0.52885 | 0 | 0.44892 | 0.35205 | 0.25014 | 0.64719 | 0.52885 | 0 | 0.58722 | 0.11202 | 0.61943 | 0.10714 | 0.52885 | 0 | 0.78193 | 0.46155 | 0.57516 | 0.20308 | 0.52885 | 0
2016-02-10 11:00:00 | 0.91172 | 0.035534 | 0.1194 | 0.73733 | 0.52885 | 0 | 0.78785 | 0.031869 | 0.44371 | 0.99489 | 0.52885 | 0.82536 | 0.86028 | 0.060666 | 0.40218 | 0.7918 | 0.52885 | 0 | 0.43212 | 0.31773 | 0.31666 | 0.56553 | 0.52885 | 0 | 0.57936 | 0.098211 | 0.6174 | 0.10714 | 0.52885 | 0 | 0.74958 | 0.5184 | 0.61454 | 0.20308 | 0.52885 | 0
2016-02-10 12:00:00 | 0.84206 | 0.032035 | 0.10103 | 0.63087 | 0.52885 | 0 | 0.74996 | 0.037752 | 0.46666 | 0.98202 | 0.52885 | 0.82396 | 0.85476 | 0.086365 | 0.42595 | 0.64036 | 0.52885 | 0 | 0.4252 | 0.26595 | 0.35077 | 0.52203 | 0.52885 | 0 | 0.57445 | 0.078262 | 0.6895 | 0.10714 | 0.52885 | 0 | 0.72558 | 0.48446 | 0.62149 | 0.20308 | 0.52885 | 0
2016-02-10 13:00:00 | 0.85226 | 0.028939 | 0.091843 | 0.5393 | 0.52885 | 0 | 0.70497 | 0.029417 | 0.43605 | 0.98462 | 0.52885 | 0.82118 | 0.8164 | 0.085522 | 0.48868 | 0.48178 | 0.52885 | 0 | 0.41302 | 0.32263 | 0.40302 | 0.52767 | 0.52885 | 0 | 0.5543 | 0.064451 | 0.78495 | 0.10714 | 0.52885 | 0 | 0.69857 | 0.43016 | 0.6296 | 0.20308 | 0.52885 | 0
2016-02-10 14:00:00 | 0.89558 | 0.034726 | 0.091842 | 0.67832 | 0.52885 | 0 | 0.73054 | 0.028927 | 0.34425 | 0.9872 | 0.52885 | 0.81978 | 0.84244 | 0.10785 | 0.49463 | 0.55782 | 0.52885 | 0 | 0.36559 | 0.15197 | 0.4202 | 0.52767 | 0.52885 | 0 | 0.52776 | 0.041432 | 0.70066 | 0.10714 | 0.52885 | 0 | 0.73224 | 0.39792 | 0.57863 | 0.20308 | 0.52885 | 0
2016-02-10 15:00:00 | 0.89632 | 0.020997 | 0.091842 | 0.76749 | 0.52885 | 0 | 0.74807 | 0.029417 | 0.4284 | 0.99743 | 0.52885 | 0.81978 | 0.85065 | 0.10869 | 0.55934 | 0.57965 | 0.52885 | 0 | 0.38098 | 0.088547 | 0.44971 | 0.53325 | 0.52885 | 0 | 0.5312 | 0.1289 | 0.70066 | 0.10714 | 0.52885 | 0 | 0.74725 | 0.29356 | 0.53634 | 0.20308 | 0.52885 | 0
2016-02-10 16:00:00 | 0.89211 | 0.0069991 | 0.11021 | 0.59178 | 0.52885 | 0 | 0.76827 | 0.019611 | 0.5355 | 0.95807 | 0.52885 | 0.82116 | 0.86695 | 0.04255 | 0.61613 | 0.64036 | 0.52885 | 0 | 0.3979 | 0.027269 | 0.48067 | 0.58598 | 0.52885 | 0 | 0.54005 | 0.04757 | 0.65192 | 0.10714 | 0.52885 | 0 | 0.76526 | 0.12387 | 0.52302 | 0.20308 | 0.52885 | 0
2016-02-10 17:00:00 | 0.88604 | 0.00053839 | 0.21124 | 0.63519 | 0.52885 | 0 | 0.79021 | 0.00098056 | 0.65025 | 0.99996 | 0.52885 | 0.82254 | 0.89312 | 0.0025277 | 0.63925 | 0.87637 | 0.52885 | 0 | 0.45328 | 0.00061278 | 0.49712 | 0.61043 | 0.52885 | 0 | 0.56855 | 0.0046036 | 0.68035 | 0.10713 | 0.52885 | 0 | 0.82161 | 0.0042422 | 0.5346 | 0.57169 | 0.52885 | 0
2016-02-10 18:00:00 | 0.8766 | 0 | 0.22042 | 0.68148 | 0.52885 | 0 | 0.77616 | 0 | 0.5355 | 0.99996 | 0.52885 | 0.82949 | 0.93392 | 0 | 0.69802 | 1 | 0.52885 | 0 | 0.48596 | 0 | 0.54768 | 0.65595 | 0.52885 | 0 | 0.60688 | 0 | 0.64684 | 0.14127 | 0.52885 | 0 | 0.91297 | 0 | 0.50043 | 0.88055 | 0.52885 | 0
2016-02-10 19:00:00 | 0.83778 | 0 | 0.16531 | 0.6033 | 0.52885 | 0 | 0.74522 | 0 | 0.42075 | 0.98977 | 0.52885 | 0.83087 | 0.93957 | 0 | 0.7449 | 0.98918 | 0.52885 | 0 | 0.48827 | 0 | 0.56485 | 0.66027 | 0.52885 | 0 | 0.62113 | 0 | 0.61942 | 0.14127 | 0.52885 | 0 | 0.93798 | 0 | 0.46915 | 0.95821 | 0.52885 | 0
2016-02-10 20:00:00 | 0.79095 | 0 | 0.18368 | 0.5258 | 0.52885 | 0 | 0.68698 | 0 | 0.3978 | 0.95534 | 0.52885 | 0.83226 | 0.88453 | 0 | 0.75151 | 0.52249 | 0.52885 | 0 | 0.46327 | 0 | 0.54356 | 0.61988 | 0.52885 | 0 | 0.60639 | 0 | 0.55443 | 0.14127 | 0.52885 | 0 | 0.91964 | 0 | 0.44135 | 0.82535 | 0.52885 | 0
2016-02-10 21:00:00 | 0.73129 | 0 | 0.11939 | 0.4519 | 0.52885 | 0 | 0.63536 | 0 | 0.43605 | 0.94152 | 0.52885 | 0.83225 | 0.81665 | 0 | 0.70594 | 0.43642 | 0.52885 | 0 | 0.42277 | 0 | 0.52469 | 0.56553 | 0.52885 | 0 | 0.56904 | 0 | 0.47218 | 0.14127 | 0.52885 | 0 | 0.84495 | 0 | 0.37474 | 0.82534 | 0.52885 | 0
2016-02-10 22:00:00 | 0.65535 | 0 | 0.11939 | 0.38026 | 0.52885 | 0 | 0.55706 | 0 | 0.28305 | 0.901 | 0.52885 | 0.83225 | 0.73518 | 0 | 0.75613 | 0.40537 | 0.52885 | 0 | 0.37534 | 0 | 0.50123 | 0.53324 | 0.52885 | 0 | 0.51843 | 0 | 0.43968 | 0.14127 | 0.52885 | 0 | 0.76892 | 0 | 0.31798 | 0.42081 | 0.52885 | 0
2016-02-10 23:00:00 | 0.60256 | 0 | 0.11939 | 0.35024 | 0.52885 | 0 | 0.50213 | 0 | 0.23715 | 0.89498 | 0.52885 | 0.83224 | 0.65191 | 0 | 0.7548 | 0.39928 | 0.52885 | 0 | 0.33188 | 0 | 0.48986 | 0.52767 | 0.52885 | 0 | 0.47322 | 0 | 0.42344 | 0.10713 | 0.52885 | 0 | 0.68556 | 0 | 0.25137 | 0.20307 | 0.52885 | 0
2016-02-11 00:00:00 | 0.54774 | 0 | 0.055104 | 0.30924 | 0.52885 | 0 | 0.53733 | 0 | 0.31365 | 0.89195 | 0.52885 | 0.83224 | 0.55389 | 0 | 0.76008 | 0.31277 | 0.52885 | 0 | 0.29406 | 0 | 0.51042 | 0.35129 | 0.52885 | 0 | 0.42506 | 0 | 0.43765 | 0.048519 | 0.52885 | 0 | 0.57886 | 0 | 0.16217 | 0.20307 | 0.52885 | 0
2016-02-11 01:00:00 | 0.52515 | 0 | 0.027552 | 0.29114 | 0.52885 | 0 | 0.49929 | 0 | 0.45899 | 0.89498 | 0.52885 | 0.83362 | 0.50821 | 0 | 0.73895 | 0.3073 | 0.52885 | 0 | 0.26894 | 0 | 0.4497 | 0.34363 | 0.52885 | 0 | 0.39705 | 0 | 0.41023 | 0.048519 | 0.52885 | 0 | 0.52251 | 0 | 0.12047 | 0.20307 | 0.52885 | 0
2016-02-11 02:00:00 | 0.51396 | 0 | 0.036736 | 0.27322 | 0.52885 | 0 | 0.48698 | 0 | 0.47429 | 0.87966 | 0.52885 | 0.8364 | 0.48101 | 0 | 0.67291 | 0.3073 | 0.52885 | 0 | 0.25561 | 0 | 0.39842 | 0.2788 | 0.52885 | 0 | 0.37936 | 0 | 0.24776 | 0.048519 | 0.52885 | 0 | 0.49183 | 0 | 0.12163 | 0.20307 | 0.52885 | 0
2016-02-11 03:00:00 | 0.50596 | 0 | 0.027552 | 0.26915 | 0.52885 | 0 | 0.48635 | 0 | 0.35954 | 0.87028 | 0.52885 | 0.83639 | 0.47716 | 0 | 0.61744 | 0.30187 | 0.52885 | 0 | 0.25048 | 0 | 0.34931 | 0.27023 | 0.52885 | 0 | 0.38034 | 0 | 0.21425 | 0.048519 | 0.52885 | 0 | 0.48783 | 0 | 0.16449 | 0.20307 | 0.52885 | 0
2016-02-11 04:00:00 | 0.51 | 0 | 0.036736 | 0.26966 | 0.52885 | 0 | 0.49092 | 0 | 0.2142 | 0.89497 | 0.52885 | 0.83778 | 0.47986 | 0 | 0.49857 | 0.32381 | 0.52885 | 0 | 0.24779 | 0 | 0.30044 | 0.31203 | 0.52885 | 0 | 0.38231 | 0 | 0.29752 | 0.048519 | 0.52885 | 0 | 0.48783 | 0 | 0.245 | 0.20307 | 0.52885 | 0
2016-02-11 05:00:00 | 0.54272 | 0 | 0.055104 | 0.28293 | 0.52885 | 0 | 0.49708 | 0 | 0.1224 | 0.89497 | 0.52885 | 0.80719 | 0.5018 | 0 | 0.34009 | 0.34065 | 0.52885 | 0 | 0.26253 | 0 | 0.31254 | 0.42973 | 0.52885 | 0 | 0.39705 | 0 | 0.33001 | 0.048519 | 0.52885 | 0 | 0.51217 | 0 | 0.24384 | 0.20307 | 0.52885 | 0
2016-02-11 06:00:00 | 0.65672 | 0 | 0.027552 | 0.38242 | 0.52885 | 0 | 0.56496 | 0 | 0.068848 | 0.89799 | 0.52885 | 0.78362 | 0.59302 | 0 | 0.29386 | 0.36363 | 0.52885 | 0 | 0.29906 | 0 | 0.38196 | 0.49293 | 0.52885 | 0 | 0.45209 | 0 | 0.35235 | 0.091364 | 0.52885 | 0 | 0.58419 | 0 | 0.267 | 0.20307 | 0.52885 | 0
2016-02-11 07:00:00 | 0.77941 | 0.00067296 | 0.036736 | 0.50257 | 0.52885 | 0 | 0.65414 | 0.0039221 | 0.068848 | 0.91578 | 0.52885 | 0.78361 | 0.699 | 0.0021064 | 0.24631 | 0.49514 | 0.52885 | 0 | 0.35072 | 0.029719 | 0.36503 | 0.61517 | 0.52885 | 0 | 0.5371 | 0 | 0.35438 | 0.10713 | 0.52885 | 0 | 0.68756 | 0.012726 | 0.29712 | 0.49855 | 0.52885 | 0
2016-02-11 08:00:00 | 0.8772 | 0.037551 | 0.055103 | 0.66382 | 0.52885 | 0 | 0.7457 | 0.035789 | 0.091797 | 0.95805 | 0.52885 | 0.78222 | 0.76969 | 0.026961 | 0.22056 | 0.59446 | 0.52885 | 0 | 0.39533 | 0.16085 | 0.30238 | 0.64718 | 0.52885 | 0 | 0.58329 | 0.029155 | 0.33712 | 0.10713 | 0.52885 | 0 | 0.73825 | 0.096717 | 0.27453 | 0.57168 | 0.52885 | 0
2016-02-11 09:00:00 | 0.91452 | 0.11669 | 0.036735 | 0.73275 | 0.52885 | 0 | 0.78974 | 0.086286 | 0.045898 | 0.97413 | 0.52885 | 0.77945 | 0.82204 | 0.078777 | 0.1849 | 0.59446 | 0.52885 | 0 | 0.39649 | 0.27666 | 0.28665 | 0.66026 | 0.52885 | 0 | 0.58919 | 0.049103 | 0.4082 | 0.20011 | 0.52885 | 0 | 0.74858 | 0.18071 | 0.31334 | 0.67357 | 0.52885 | 0
2016-02-11 10:00:00 | 0.92448 | 0.2284 | 0.027551 | 0.75561 | 0.52885 | 0 | 0.79542 | 0.1108 | 0.053548 | 0.97413 | 0.52885 | 0.78221 | 0.83154 | 0.12175 | 0.13603 | 0.59445 | 0.52885 | 0 | 0.36624 | 0.33426 | 0.28786 | 0.64273 | 0.52885 | 0 | 0.6344 | 0.20715 | 0.45186 | 0.20011 | 0.52885 | 0 | 0.73458 | 0.2121 | 0.33129 | 0.67357 | 0.52885 | 0
2016-02-11 11:00:00 | 0.91592 | 0.2786 | 0.027551 | 0.65568 | 0.52885 | 0 | 0.79084 | 0.10197 | 0.076497 | 0.99232 | 0.52885 | 0.78221 | 0.83744 | 0.21358 | 0.1182 | 0.58701 | 0.52885 | 0 | 0.33316 | 0.29902 | 0.28036 | 0.56552 | 0.52885 | 0 | 0.59853 | 0.1872 | 0.53106 | 0.24558 | 0.52885 | 0 | 0.75759 | 0.26809 | 0.34577 | 0.20307 | 0.52885 | 0
2016-02-11 12:00:00 | 0.83827 | 0.30391 | 0.0091838 | 0.51937 | 0.52885 | 0 | 0.74317 | 0.093639 | 0.045898 | 0.95532 | 0.52885 | 0.7822 | 0.81434 | 0.22201 | 0.069337 | 0.56501 | 0.52885 | 0 | 0.31073 | 0.20803 | 0.26294 | 0.56027 | 0.52885 | 0 | 0.54791 | 0.17186 | 0.66509 | 0.10713 | 0.52885 | 0 | 0.7896 | 0.30966 | 0.35677 | 0.20307 | 0.52885 | 0
2016-02-11 13:00:00 | 0.83511 | 0.30996 | 0.0091838 | 0.53692 | 0.52885 | 0 | 0.72013 | 0.10393 | 0.015299 | 0.97938 | 0.52885 | 0.77943 | 0.79574 | 0.24602 | 0.029055 | 0.56501 | 0.52885 | 0 | 0.32175 | 0.21109 | 0.28955 | 0.55498 | 0.52885 | 0 | 0.53071 | 0.1918 | 0.7778 | 0.10713 | 0.52885 | 0 | 0.8066 | 0.33426 | 0.39152 | 0.20307 | 0.52885 | 0
2016-02-11 14:00:00 | 0.86089 | 0.26043 | 0.0091837 | 0.51995 | 0.52885 | 0 | 0.75296 | 0.10295 | 0.015299 | 0.97412 | 0.52885 | 0.76144 | 0.79754 | 0.18199 | 0.069336 | 0.57962 | 0.52885 | 0 | 0.33829 | 0.19026 | 0.36115 | 0.56551 | 0.52885 | 0 | 0.5543 | 0.28847 | 0.84989 | 0.035551 | 0.52885 | 0 | 0.7856 | 0.2087 | 0.47087 | 0.20307 | 0.52885 | 0
2016-02-11 15:00:00 | 0.86661 | 0.17577 | 0.0091837 | 0.4991 | 0.52885 | 0 | 0.76401 | 0.068145 | 0.015299 | 0.97676 | 0.52885 | 0.76143 | 0.8069 | 0.13691 | 0.13009 | 0.57962 | 0.52885 | 0 | 0.37572 | 0.14063 | 0.37881 | 0.66454 | 0.52885 | 0 | 0.5543 | 0.25625 | 0.88136 | 0.035551 | 0.52885 | 0 | 0.77726 | 0.13744 | 0.52763 | 0.20307 | 0.52885 | 0
2016-02-11 16:00:00 | 0.85998 | 0.07685 | 0.0091837 | 0.54162 | 0.52885 | 0 | 0.77001 | 0.027944 | 0.0076496 | 0.99232 | 0.52885 | 0.76834 | 0.81832 | 0.052236 | 0.23244 | 0.6095 | 0.52885 | 0 | 0.39315 | 0.03462 | 0.40856 | 0.66454 | 0.52885 | 0 | 0.55332 | 0.14577 | 0.84989 | 0.15977 | 0.52885 | 0 | 0.80627 | 0.083989 | 0.50214 | 0.20307 | 0.52885 | 0
2016-02-11 17:00:00 | 0.85612 | 0.0065948 | 0.0091837 | 0.68589 | 0.52885 | 0 | 0.77664 | 0.0009805 | 0.022949 | 0.99487 | 0.52885 | 0.78217 | 0.86323 | 0.0054764 | 0.23442 | 0.59444 | 0.52885 | 0 | 0.44879 | 0.00030637 | 0.45476 | 0.67299 | 0.52885 | 0 | 0.57101 | 0.024551 | 0.77982 | 0.35638 | 0.52885 | 0 | 0.84095 | 0.0025451 | 0.51083 | 0.64058 | 0.52885 | 0
2016-02-11 18:00:00 | 0.87804 | 0 | 0.0091837 | 0.84488 | 0.52885 | 0 | 0.78374 | 0 | 0.038248 | 0.99487 | 0.52885 | 0.78217 | 0.91442 | 0 | 0.11226 | 0.72172 | 0.52885 | 0 | 0.47007 | 0 | 0.35534 | 0.66878 | 0.52885 | 0 | 0.61622 | 0 | 0.74124 | 0.60008 | 0.52885 | 0 | 0.90497 | 0 | 0.51083 | 0.60663 | 0.52885 | 0
2016-02-11 19:00:00 | 0.84897 | 0 | 0.0091836 | 0.67387 | 0.52885 | 0 | 0.75927 | 0 | 0.068846 | 0.99741 | 0.52885 | 0.78216 | 0.91622 | 0 | 0.099051 | 0.57961 | 0.52885 | 0 | 0.48314 | 0 | 0.3193 | 0.66026 | 0.52885 | 0 | 0.63047 | 0 | 0.7128 | 0.71472 | 0.52885 | 0 | 0.93031 | 0 | 0.47839 | 0.73678 | 0.52885 | 0
2016-02-11 20:00:00 | 0.80179 | 0 | 0.0091836 | 0.53398 | 0.52885 | 0 | 0.69961 | 0 | 0.099444 | 0.99487 | 0.52885 | 0.78354 | 0.86823 | 0 | 0.085184 | 0.587 | 0.52885 | 0 | 0.46917 | 0 | 0.30261 | 0.62453 | 0.52885 | 0 | 0.62064 | 0 | 0.66203 | 0.78135 | 0.52885 | 0 | 0.9113 | 0 | 0.53225 | 0.38004 | 0.52885 | 0
2016-02-11 21:00:00 | 0.74216 | 0 | 0.0091836 | 0.46315 | 0.52885 | 0 | 0.66772 | 0 | 0.053547 | 0.9974 | 0.52885 | 0.78353 | 0.80344 | 0 | 0.083863 | 0.587 | 0.52885 | 0 | 0.43148 | 0 | 0.31543 | 0.58596 | 0.52885 | 0 | 0.57445 | 0 | 0.57978 | 0.78135 | 0.52885 | 0 | 0.83161 | 0 | 0.57569 | 0.20307 | 0.52885 | 0
2016-02-11 22:00:00 | 0.65903 | 0 | 0.0091836 | 0.40035 | 0.52885 | 0 | 0.61563 | 0 | 0.038248 | 0.98459 | 0.52885 | 0.78491 | 0.71594 | 0 | 0.093768 | 0.50188 | 0.52885 | 0 | 0.39328 | 0 | 0.33236 | 0.55497 | 0.52885 | 0 | 0.53071 | 0 | 0.59907 | 0.85562 | 0.52885 | 0 | 0.75125 | 0 | 0.60928 | 0.20307 | 0.52885 | 0
2016-02-11 23:00:00 | 0.60856 | 0 | 0.018367 | 0.36517 | 0.52885 | 0 | 0.5678 | 0 | 0.099443 | 0.97938 | 0.52885 | 0.78491 | 0.62548 | 0 | 0.052827 | 0.4364 | 0.52885 | 0 | 0.34585 | 0 | 0.39525 | 0.57584 | 0.52885 | 0 | 0.48059 | 0 | 0.62446 | 0.60007 | 0.52885 | 0 | 0.65755 | 0 | 0.61449 | 0.20307 | 0.52885 | 0
2016-02-12 00:00:00 | 0.55938 | 0 | 0.32142 | 0.49449 | 0.52885 | 0 | 0.49692 | 0 | 0.25243 | 0.89192 | 0.52885 | 0.78352 | 0.57044 | 0 | 0.064713 | 0.20975 | 0.52885 | 0 | 0.29432 | 0 | 0.43468 | 0.90256 | 0.52885 | 0 | 0.43145 | 0 | 0.62141 | 0 | 0.52885 | 0 | 0.56619 | 0 | 0.62491 | 0 | 0.52885 | 0
2016-02-12 01:00:00 | 0.5343 | 0 | 0.34897 | 0.49104 | 0.52885 | 0 | 0.4824 | 0 | 0.18359 | 0.88581 | 0.52885 | 0.77382 | 0.51822 | 0 | 0.098389 | 0.20975 | 0.52885 | 0 | 0.27714 | 0 | 0.39452 | 0.91189 | 0.52885 | 0 | 0.40197 | 0 | 0.51378 | 0 | 0.52885 | 0 | 0.51417 | 0 | 0.6226 | 0 | 0.52885 | 0
2016-02-12 02:00:00 | 0.52476 | 0 | 0.38571 | 0.49334 | 0.52885 | 0 | 0.4472 | 0 | 0.16829 | 0.88888 | 0.52885 | 0.76967 | 0.49615 | 0 | 0.18819 | 0.2146 | 0.52885 | 0 | 0.26292 | 0 | 0.38001 | 0.90019 | 0.52885 | 0 | 0.40344 | 0 | 0.46707 | 0 | 0.52885 | 0 | 0.4915 | 0 | 0.5751 | 0 | 0.52885 | 0
2016-02-12 03:00:00 | 0.51592 | 0 | 0.46836 | 0.48932 | 0.52885 | 0 | 0.4633 | 0 | 0.22183 | 0.88887 | 0.52885 | 0.7835 | 0.49038 | 0 | 0.2047 | 0.20975 | 0.52885 | 0 | 0.26176 | 0 | 0.37832 | 0.8954 | 0.52885 | 0 | 0.3941 | 0 | 0.47215 | 0 | 0.52885 | 0 | 0.47916 | 0 | 0.52645 | 0 | 0.52885 | 0
2016-02-12 04:00:00 | 0.52504 | 0 | 0.40407 | 0.49276 | 0.52885 | 0 | 0.45714 | 0 | 0.24478 | 0.89192 | 0.52885 | 0.78349 | 0.4932 | 0 | 0.16442 | 0.20493 | 0.52885 | 0 | 0.26522 | 0 | 0.35727 | 0.88562 | 0.52885 | 0 | 0.39705 | 0 | 0.37366 | 0 | 0.52885 | 0 | 0.48249 | 0 | 0.5056 | 0 | 0.52885 | 0
2016-02-12 05:00:00 | 0.56079 | 0 | 0.36734 | 0.49851 | 0.52885 | 0 | 0.4674 | 0 | 0.21418 | 0.88581 | 0.52885 | 0.78349 | 0.52438 | 0 | 0.14923 | 0.20493 | 0.52885 | 0 | 0.27702 | 0 | 0.31978 | 0.90256 | 0.52885 | 0 | 0.41376 | 0 | 0.29953 | 0 | 0.52885 | 0 | 0.5055 | 0 | 0.41178 | 0 | 0.52885 | 0
2016-02-12 06:00:00 | 0.67548 | 0 | 0.3306 | 0.51064 | 0.52885 | 0 | 0.5438 | 0 | 0.22948 | 0.90693 | 0.52885 | 0.78487 | 0.61458 | 0 | 0.16772 | 0.21948 | 0.52885 | 0 | 0.31522 | 0 | 0.2893 | 0.92096 | 0.52885 | 0 | 0.47862 | 0 | 0.27618 | 0 | 0.52885 | 0 | 0.58119 | 0 | 0.33243 | 0 | 0.52885 | 0
2016-02-12 07:00:00 | 0.79071 | 0.0036338 | 0.33979 | 0.50254 | 0.52885 | 0 | 0.63394 | 0.0049023 | 0.28303 | 0.93587 | 0.52885 | 0.78348 | 0.70721 | 0.010952 | 0.14197 | 0.20975 | 0.52885 | 0 | 0.36098 | 0.015624 | 0.25084 | 0.92541 | 0.52885 | 0 | 0.54693 | 0.0015344 | 0.24166 | 0 | 0.52885 | 0 | 0.69423 | 0.046659 | 0.28436 | 0 | 0.52885 | 0
2016-02-12 08:00:00 | 0.88095 | 0.10134 | 0.2755 | 0.53984 | 0.52885 | 0 | 0.71981 | 0.078927 | 0.26008 | 0.92734 | 0.52885 | 0.78347 | 0.7892 | 0.1091 | 0.1215 | 0.20975 | 0.52885 | 0 | 0.42072 | 0.18382 | 0.23729 | 0.94263 | 0.52885 | 0 | 0.58231 | 0.065978 | 0.31781 | 0 | 0.52885 | 0 | 0.75025 | 0.16797 | 0.2334 | 0 | 0.52885 | 0
2016-02-12 09:00:00 | 0.91165 | 0.30873 | 0.3857 | 0.52869 | 0.52885 | 0 | 0.75785 | 0.17893 | 0.25243 | 0.91576 | 0.52885 | 0.76272 | 0.82602 | 0.20641 | 0.20932 | 0.2146 | 0.52885 | 0 | 0.41149 | 0.24601 | 0.25326 | 0.957 | 0.52885 | 0 | 0.62113 | 0.2547 | 0.3635 | 0 | 0.52885 | 0 | 0.75458 | 0.21802 | 0.25714 | 0 | 0.52885 | 0
2016-02-12 10:00:00 | 0.91059 | 0.43295 | 0.40407 | 0.54043 | 0.52885 | 0 | 0.78532 | 0.3059 | 0.26008 | 0.92446 | 0.52885 | 0.78346 | 0.82268 | 0.27928 | 0.28064 | 0.2146 | 0.52885 | 0 | 0.4102 | 0.32872 | 0.28978 | 0.94263 | 0.52885 | 0 | 0.60491 | 0.25163 | 0.42543 | 0 | 0.52885 | 0 | 0.75825 | 0.29098 | 0.31332 | 0 | 0.52885 | 0
2016-02-12 11:00:00 | 0.90663 | 0.51249 | 0.42243 | 0.53572 | 0.52885 | 0 | 0.76164 | 0.30198 | 0.21418 | 0.94705 | 0.52885 | 0.78345 | 0.8445 | 0.38628 | 0.28658 | 0.2343 | 0.52885 | 0 | 0.36726 | 0.31126 | 0.3101 | 0.88561 | 0.52885 | 0 | 0.57936 | 0.25163 | 0.52291 | 0 | 0.52885 | 0 | 0.7926 | 0.34612 | 0.39845 | 0 | 0.52885 | 0
2016-02-12 12:00:00 | 0.8302 | 0.52285 | 0.3306 | 0.51935 | 0.52885 | 0 | 0.67561 | 0.32061 | 0.19888 | 0.95803 | 0.52885 | 0.78206 | 0.85091 | 0.4343 | 0.26545 | 0.21948 | 0.52885 | 0 | 0.36816 | 0.2938 | 0.27889 | 0.87041 | 0.52885 | 0 | 0.63391 | 0.44956 | 0.59195 | 0 | 0.52885 | 0 | 0.78926 | 0.32491 | 0.44884 | 0 | 0.52885 | 0
2016-02-12 13:00:00 | 0.83602 | 0.50791 | 0.24795 | 0.5176 | 0.52885 | 0 | 0.67798 | 0.35982 | 0.16063 | 0.96344 | 0.52885 | 0.78206 | 0.80947 | 0.40986 | 0.2047 | 0.22439 | 0.52885 | 0 | 0.34278 | 0.20955 | 0.26631 | 0.87041 | 0.52885 | 0 | 0.59803 | 0.47104 | 0.63459 | 0 | 0.52885 | 0 | 0.77626 | 0.25874 | 0.41293 | 0 | 0.52885 | 0
2016-02-12 14:00:00 | 0.85616 | 0.41787 | 0.21121 | 0.51179 | 0.52885 | 0 | 0.70702 | 0.31619 | 0.18358 | 0.92733 | 0.52885 | 0.78205 | 0.81306 | 0.38375 | 0.16046 | 0.2146 | 0.52885 | 0 | 0.36265 | 0.16666 | 0.2385 | 0.89053 | 0.52885 | 0 | 0.5602 | 0.40046 | 0.61225 | 0 | 0.52885 | 0 | 0.77893 | 0.18663 | 0.40366 | 0 | 0.52885 | 0
2016-02-12 15:00:00 | 0.85012 | 0.28921 | 0.18366 | 0.50889 | 0.52885 | 0 | 0.71997 | 0.1853 | 0.14534 | 0.90988 | 0.52885 | 0.78205 | 0.81794 | 0.28307 | 0.089142 | 0.19537 | 0.52885 | 0 | 0.36624 | 0.11917 | 0.18383 | 0.95091 | 0.52885 | 0 | 0.52531 | 0.20867 | 0.54625 | 0 | 0.52885 | 0 | 0.80493 | 0.13573 | 0.322 | 0 | 0.52885 | 0
2016-02-12 16:00:00 | 0.84686 | 0.13593 | 0.17448 | 0.51179 | 0.52885 | 0 | 0.73054 | 0.060787 | 0.09179 | 0.90692 | 0.52885 | 0.78343 | 0.82512 | 0.1487 | 0.079897 | 0.17198 | 0.52885 | 0 | 0.39495 | 0.047485 | 0.13086 | 0.98206 | 0.52885 | 0 | 0.543 | 0.10894 | 0.6285 | 0 | 0.52885 | 0 | 0.81494 | 0.056838 | 0.30579 | 0 | 0.52885 | 0
2016-02-12 17:00:00 | 0.84398 | 0.0090169 | 0.15611 | 0.51411 | 0.52885 | 0 | 0.73623 | 0.006863 | 0.084141 | 0.89191 | 0.52885 | 0.78342 | 0.85514 | 0.021062 | 0.069332 | 0.14928 | 0.52885 | 0 | 0.4493 | 0.0015318 | 0.099656 | 0.99475 | 0.52885 | 0 | 0.56265 | 0.016878 | 0.66708 | 0 | 0.52885 | 0 | 0.84995 | 0.01018 | 0.27451 | 0 | 0.52885 | 0
2016-02-12 18:00:00 | 0.88562 | 0 | 0.15611 | 0.5281 | 0.52885 | 0 | 0.75422 | 0 | 0.099439 | 0.89796 | 0.52885 | 0.7848 | 0.9107 | 0 | 0.036317 | 0.15828 | 0.52885 | 0 | 0.48301 | 0 | 0.070629 | 0.9802 | 0.52885 | 0 | 0.61327 | 0 | 0.5757 | 0 | 0.52885 | 0 | 0.91497 | 0 | 0.26061 | 0 | 0.52885 | 0
2016-02-12 19:00:00 | 0.86043 | 0 | 0.11938 | 0.52225 | 0.52885 | 0 | 0.73733 | 0 | 0.13768 | 0.88886 | 0.52885 | 0.78479 | 0.9175 | 0 | 0.027072 | 0.16282 | 0.52885 | 0 | 0.48391 | 0 | 0.058293 | 0.96098 | 0.52885 | 0 | 0.63243 | 0 | 0.46705 | 0 | 0.52885 | 0 | 0.93631 | 0 | 0.23108 | 0 | 0.52885 | 0
2016-02-12 20:00:00 | 0.81305 | 0 | 0.10101 | 0.54042 | 0.52885 | 0 | 0.68051 | 0 | 0.08414 | 0.87651 | 0.52885 | 0.7834 | 0.86387 | 0 | 0.023771 | 0.16282 | 0.52885 | 0 | 0.4693 | 0 | 0.053456 | 0.98937 | 0.52885 | 0 | 0.61769 | 0 | 0.41527 | 0 | 0.52885 | 0 | 0.90197 | 0 | 0.2027 | 0 | 0.52885 | 0
2016-02-12 21:00:00 | 0.74946 | 0 | 0.1102 | 0.51992 | 0.52885 | 0 | 0.64436 | 0 | 0.045895 | 0.86391 | 0.52885 | 0.7834 | 0.79869 | 0 | 0.02179 | 0.17198 | 0.52885 | 0 | 0.43071 | 0 | 0.048618 | 0.98573 | 0.52885 | 0 | 0.57543 | 0 | 0.33607 | 0 | 0.52885 | 0 | 0.84195 | 0 | 0.16621 | 0 | 0.52885 | 0
2016-02-12 22:00:00 | 0.67394 | 0 | 0.13775 | 0.5112 | 0.52885 | 0 | 0.58343 | 0 | 0.061193 | 0.86709 | 0.52885 | 0.78201 | 0.71452 | 0 | 0.015847 | 0.1766 | 0.52885 | 0 | 0.38649 | 0 | 0.041603 | 0.97832 | 0.52885 | 0 | 0.52629 | 0 | 0.27008 | 0 | 0.52885 | 0 | 0.75659 | 0 | 0.19459 | 0 | 0.52885 | 0
2016-02-12 23:00:00 | 0.61431 | 0 | 0.11938 | 0.50831 | 0.52885 | 0 | 0.5457 | 0 | 0.053544 | 0.87024 | 0.52885 | 0.78339 | 0.62048 | 0 | 0.011225 | 0.18125 | 0.52885 | 0 | 0.34278 | 0 | 0.040394 | 0.97644 | 0.52885 | 0 | 0.47371 | 0 | 0.26094 | 0 | 0.52885 | 0 | 0.65655 | 0 | 0.26177 | 0 | 0.52885 | 0
2016-02-13 00:00:00 | 0.5752 | 0 | 0.12856 | 0.48072 | 0.52885 | 0 | 0.48414 | 0 | 0.045894 | 0.90096 | 0.52885 | 0.78615 | 0.54016 | 0 | 0.011225 | 0.20974 | 0.52885 | 0 | 0.30188 | 0 | 0.045957 | 0.9384 | 0.52885 | 0 | 0.42506 | 0 | 0.38988 | 0 | 0.52885 | 0 | 0.57186 | 0 | 0.33416 | 0 | 0.52885 | 0
2016-02-13 01:00:00 | 0.54349 | 0 | 0.14693 | 0.48701 | 0.52885 | 0 | 0.46109 | 0 | 0.15298 | 0.91282 | 0.52885 | 0.78614 | 0.49166 | 0 | 0.011225 | 0.21947 | 0.52885 | 0 | 0.27996 | 0 | 0.052729 | 0.9187 | 0.52885 | 0 | 0.39803 | 0 | 0.38988 | 0 | 0.52885 | 0 | 0.51884 | 0 | 0.36717 | 0 | 0.52885 | 0
2016-02-13 02:00:00 | 0.53002 | 0 | 0.21121 | 0.48472 | 0.52885 | 0 | 0.45399 | 0 | 0.26007 | 0.92156 | 0.52885 | 0.78614 | 0.46472 | 0 | 0.013206 | 0.21947 | 0.52885 | 0 | 0.27112 | 0 | 0.066033 | 0.90724 | 0.52885 | 0 | 0.38329 | 0 | 0.30866 | 0 | 0.52885 | 0 | 0.4895 | 0 | 0.36369 | 0 | 0.52885 | 0
2016-02-13 03:00:00 | 0.52792 | 0 | 0.20203 | 0.47275 | 0.52885 | 0 | 0.4412 | 0 | 0.16828 | 0.90095 | 0.52885 | 0.78613 | 0.45522 | 0 | 0.011225 | 0.20974 | 0.52885 | 0 | 0.26907 | 0 | 0.074014 | 0.92318 | 0.52885 | 0 | 0.37985 | 0 | 0.26601 | 0 | 0.52885 | 0 | 0.47282 | 0 | 0.37064 | 0 | 0.52885 | 0
2016-02-13 04:00:00 | 0.53841 | 0 | 0.23876 | 0.47616 | 0.52885 | 0 | 0.44657 | 0 | 0.13768 | 0.90987 | 0.52885 | 0.78751 | 0.4574 | 0 | 0.0099044 | 0.21459 | 0.52885 | 0 | 0.27048 | 0 | 0.073047 | 0.90724 | 0.52885 | 0 | 0.38624 | 0 | 0.28023 | 0 | 0.52885 | 0 | 0.48249 | 0 | 0.37238 | 0 | 0.52885 | 0
2016-02-13 05:00:00 | 0.57233 | 0 | 0.25712 | 0.47958 | 0.52885 | 0 | 0.46946 | 0 | 0.11473 | 0.89795 | 0.52885 | 0.78751 | 0.4864 | 0 | 0.010565 | 0.20974 | 0.52885 | 0 | 0.28637 | 0 | 0.079335 | 0.90017 | 0.52885 | 0 | 0.40344 | 0 | 0.35739 | 0 | 0.52885 | 0 | 0.5135 | 0 | 0.38743 | 0 | 0.52885 | 0
2016-02-13 06:00:00 | 0.68355 | 0 | 0.28467 | 0.47844 | 0.52885 | 0 | 0.54065 | 0 | 0.061192 | 0.90394 | 0.52885 | 0.7875 | 0.58981 | 0 | 0.011885 | 0.20974 | 0.52885 | 0 | 0.3197 | 0 | 0.079335 | 0.92539 | 0.52885 | 0 | 0.45799 | 0 | 0.32388 | 0 | 0.52885 | 0 | 0.58786 | 0 | 0.4245 | 0 | 0.52885 | 0
2016-02-13 07:00:00 | 0.79246 | 0.0020186 | 0.24794 | 0.48872 | 0.52885 | 0 | 0.62131 | 0.0088236 | 0.091787 | 0.91574 | 0.52885 | 0.78749 | 0.69323 | 0.023167 | 0.019148 | 0.20492 | 0.52885 | 0 | 0.37188 | 0.072603 | 0.070627 | 0.9276 | 0.52885 | 0 | 0.5317 | 0.0015343 | 0.27312 | 0 | 0.52885 | 0 | 0.70323 | 0.051746 | 0.40712 | 0 | 0.52885 | 0
2016-02-13 08:00:00 | 0.88604 | 0.10645 | 0.2663 | 0.52516 | 0.52885 | 0 | 0.69897 | 0.10343 | 0.10709 | 0.90095 | 0.52885 | 0.7861 | 0.78612 | 0.20977 | 0.026411 | 0.19536 | 0.52885 | 0 | 0.40315 | 0.30236 | 0.071111 | 0.95497 | 0.52885 | 0 | 0.56708 | 0.075179 | 0.3117 | 0 | 0.52885 | 0 | 0.78393 | 0.29096 | 0.31504 | 0 | 0.52885 | 0
2016-02-13 09:00:00 | 0.91708 | 0.24667 | 0.30303 | 0.53218 | 0.52885 | 0 | 0.74017 | 0.31029 | 0.13003 | 0.90095 | 0.52885 | 0.78056 | 0.84424 | 0.39721 | 0.042258 | 0.21947 | 0.52885 | 0 | 0.4111 | 0.48034 | 0.082237 | 0.97073 | 0.52885 | 0 | 0.5941 | 0.25008 | 0.35129 | 0 | 0.52885 | 0 | 0.81761 | 0.46571 | 0.28608 | 0 | 0.52885 | 0
2016-02-13 10:00:00 | 0.91256 | 0.29176 | 0.35813 | 0.54276 | 0.52885 | 0 | 0.77537 | 0.50343 | 0.16828 | 0.87961 | 0.52885 | 0.78055 | 0.85668 | 0.47513 | 0.09442 | 0.21459 | 0.52885 | 0 | 0.38854 | 0.5364 | 0.10014 | 0.96294 | 0.52885 | 0 | 0.55332 | 0.19332 | 0.38784 | 0 | 0.52885 | 0 | 0.77859 | 0.51915 | 0.25944 | 0 | 0.52885 | 0
2016-02-13 11:00:00 | 0.92041 | 0.31356 | 0.33976 | 0.53687 | 0.52885 | 0 | 0.76938 | 0.60441 | 0.19887 | 0.8827 | 0.52885 | 0.78055 | 0.81216 | 0.44017 | 0.20865 | 0.23929 | 0.52885 | 0 | 0.34662 | 0.4641 | 0.16665 | 0.91643 | 0.52885 | 0 | 0.56953 | 0.25162 | 0.42642 | 0 | 0.52885 | 0 | 0.74958 | 0.52424 | 0.2467 | 0 | 0.52885 | 0
2016-02-13 12:00:00 | 0.86128 | 0.34087 | 0.38568 | 0.52574 | 0.52885 | 0 | 0.70734 | 0.58039 | 0.25241 | 0.90393 | 0.52885 | 0.78054 | 0.81922 | 0.49156 | 0.24893 | 0.26477 | 0.52885 | 0 | 0.34944 | 0.45522 | 0.24381 | 0.8806 | 0.52885 | 0 | 0.5656 | 0.27616 | 0.50866 | 0 | 0.52885 | 0 | 0.76125 | 0.57259 | 0.29014 | 0 | 0.52885 | 0
2016-02-13 13:00:00 | 0.84616 | 0.21707 | 0.44996 | 0.51409 | 0.52885 | 0 | 0.67009 | 0.44117 | 0.23711 | 0.90986 | 0.52885 | 0.77915 | 0.78958 | 0.44901 | 0.34202 | 0.24432 | 0.52885 | 0 | 0.35752 | 0.48891 | 0.28952 | 0.89538 | 0.52885 | 0 | 0.53563 | 0.22093 | 0.57161 | 0 | 0.52885 | 0 | 0.73991 | 0.55647 | 0.30635 | 0 | 0.52885 | 0
2016-02-13 14:00:00 | 0.86447 | 0.10349 | 0.41322 | 0.49101 | 0.52885 | 0 | 0.73007 | 0.35441 | 0.26771 | 0.86071 | 0.52885 | 0.78192 | 0.78868 | 0.37109 | 0.49521 | 0.20974 | 0.52885 | 0 | 0.32406 | 0.40681 | 0.37248 | 0.8294 | 0.52885 | 0 | 0.5371 | 0.224 | 0.59801 | 0 | 0.52885 | 0 | 0.73491 | 0.47503 | 0.25713 | 0 | 0.52885 | 0
2016-02-13 15:00:00 | 0.88786 | 0.10833 | 0.37649 | 0.49675 | 0.52885 | 0 | 0.77143 | 0.25294 | 0.3136 | 0.8639 | 0.52885 | 0.78191 | 0.79138 | 0.20934 | 0.52228 | 0.20973 | 0.52885 | 0 | 0.32688 | 0.26774 | 0.43827 | 0.83513 | 0.52885 | 0 | 0.56413 | 0.30685 | 0.58785 | 0 | 0.52885 | 0 | 0.75592 | 0.38087 | 0.22064 | 0 | 0.52885 | 0
2016-02-13 16:00:00 | 0.89007 | 0.05504 | 0.33976 | 0.531 | 0.52885 | 0 | 0.76369 | 0.092645 | 0.3442 | 0.92444 | 0.52885 | 0.71842 | 0.80921 | 0.070763 | 0.57444 | 0.19063 | 0.52885 | 0 | 0.35483 | 0.095882 | 0.48156 | 0.85453 | 0.52885 | 0 | 0.56314 | 0.16416 | 0.53506 | 0 | 0.52885 | 0 | 0.76892 | 0.16541 | 0.24496 | 0 | 0.52885 | 0
2016-02-13 17:00:00 | 0.87864 | 0.0020186 | 0.33976 | 0.52807 | 0.52885 | 0 | 0.77127 | 0.0039215 | 0.34419 | 0.90986 | 0.52885 | 0.77221 | 0.8309 | 0.011794 | 0.53614 | 0.17197 | 0.52885 | 0 | 0.40405 | 0.0024507 | 0.48688 | 0.86518 | 0.52885 | 0 | 0.56265 | 0.023013 | 0.5117 | 0 | 0.52885 | 0 | 0.80827 | 0.0076344 | 0.24496 | 0 | 0.52885 | 0
2016-02-13 18:00:00 | 0.88797 | 0 | 0.33058 | 0.54865 | 0.52885 | 0 | 0.78264 | 0 | 0.40538 | 0.86707 | 0.52885 | 0.7653 | 0.90159 | 0 | 0.59094 | 0.16281 | 0.52885 | 0 | 0.45302 | 0 | 0.50018 | 0.91869 | 0.52885 | 0 | 0.60688 | 0 | 0.51576 | 0 | 0.52885 | 0 | 0.89963 | 0 | 0.22759 | 0 | 0.52885 | 0
2016-02-13 19:00:00 | 0.85384 | 0 | 0.24793 | 0.54806 | 0.52885 | 0 | 0.76022 | 0 | 0.45892 | 0.85103 | 0.52885 | 0.76253 | 0.91673 | 0 | 0.63386 | 0.15376 | 0.52885 | 0 | 0.45763 | 0 | 0.48349 | 0.9447 | 0.52885 | 0 | 0.63096 | 0 | 0.56754 | 0 | 0.52885 | 0 | 0.92064 | 0 | 0.22759 | 0 | 0.52885 | 0
2016-02-13 20:00:00 | 0.80021 | 0 | 0.2112 | 0.54334 | 0.52885 | 0 | 0.71602 | 0 | 0.45892 | 0.85103 | 0.52885 | 0.77081 | 0.87157 | 0 | 0.67347 | 0.14928 | 0.52885 | 0 | 0.44199 | 0 | 0.50695 | 0.93839 | 0.52885 | 0 | 0.61523 | 0 | 0.64775 | 0 | 0.52885 | 0 | 0.90363 | 0 | 0.25249 | 0 | 0.52885 | 0
2016-02-13 21:00:00 | 0.73574 | 0 | 0.19283 | 0.52339 | 0.52885 | 0 | 0.68161 | 0 | 0.49717 | 0.8607 | 0.52885 | 0.77219 | 0.80357 | 0 | 0.66027 | 0.15827 | 0.52885 | 0 | 0.40174 | 0 | 0.51445 | 0.91415 | 0.52885 | 0 | 0.5715 | 0 | 0.61932 | 0 | 0.52885 | 0 | 0.83928 | 0 | 0.27797 | 0 | 0.52885 | 0
2016-02-13 22:00:00 | 0.65987 | 0 | 0.16529 | 0.51292 | 0.52885 | 0 | 0.63836 | 0 | 0.48952 | 0.84121 | 0.52885 | 0.82208 | 0.71067 | 0 | 0.67941 | 0.15827 | 0.52885 | 0 | 0.3579 | 0 | 0.51179 | 0.94678 | 0.52885 | 0 | 0.52334 | 0 | 0.6447 | 0 | 0.52885 | 0 | 0.75225 | 0 | 0.32603 | 0 | 0.52885 | 0
2016-02-13 23:00:00 | 0.60831 | 0 | 0.13774 | 0.49272 | 0.52885 | 0 | 0.59432 | 0 | 0.47422 | 0.82449 | 0.52885 | 0.83737 | 0.62202 | 0 | 0.66092 | 0.15827 | 0.52885 | 0 | 0.31624 | 0 | 0.53211 | 0.96096 | 0.52885 | 0 | 0.47322 | 0 | 0.58886 | 0 | 0.52885 | 0 | 0.66155 | 0 | 0.37873 | 0 | 0.52885 | 0
2016-02-14 00:00:00 | 0.56734 | 0 | 0.68869 | 0.45127 | 0.52885 | 0 | 0.5135 | 0 | 0.50481 | 0.85427 | 0.52885 | 0.83736 | 0.5603 | 0 | 0.66951 | 0.18124 | 0.52885 | 0 | 0.29676 | 0 | 0.57104 | 0.98936 | 0.52885 | 0 | 0.42752 | 0 | 0.48428 | 0 | 0.52885 | 0 | 0.60487 | 0 | 0.45517 | 0 | 0.52885 | 0
2016-02-14 01:00:00 | 0.53658 | 0 | 0.66114 | 0.45183 | 0.52885 | 0 | 0.47656 | 0 | 0.49716 | 0.87649 | 0.52885 | 0.83875 | 0.51937 | 0 | 0.6662 | 0.19536 | 0.52885 | 0 | 0.26984 | 0 | 0.60176 | 0.9649 | 0.52885 | 0 | 0.39754 | 0 | 0.34113 | 0 | 0.52885 | 0 | 0.54852 | 0 | 0.47081 | 0 | 0.52885 | 0
2016-02-14 02:00:00 | 0.52322 | 0 | 0.61523 | 0.45071 | 0.52885 | 0 | 0.47356 | 0 | 0.49716 | 0.89491 | 0.52885 | 0.84013 | 0.495 | 0 | 0.62857 | 0.20012 | 0.52885 | 0 | 0.2633 | 0 | 0.67698 | 0.93195 | 0.52885 | 0 | 0.38771 | 0 | 0.29443 | 0 | 0.52885 | 0 | 0.51484 | 0 | 0.45517 | 0 | 0.52885 | 0
2016-02-14 03:00:00 | 0.52329 | 0 | 0.70705 | 0.44231 | 0.52885 | 0 | 0.47545 | 0 | 0.52775 | 0.8796 | 0.52885 | 0.83873 | 0.47921 | 0 | 0.65101 | 0.20012 | 0.52885 | 0 | 0.26202 | 0 | 0.65134 | 0.93625 | 0.52885 | 0 | 0.38378 | 0 | 0.34722 | 0 | 0.52885 | 0 | 0.50884 | 0 | 0.47659 | 0 | 0.52885 | 0
2016-02-14 04:00:00 | 0.52999 | 0 | 0.6795 | 0.44119 | 0.52885 | 0 | 0.47103 | 0 | 0.5201 | 0.89491 | 0.52885 | 0.83873 | 0.48178 | 0 | 0.67016 | 0.20012 | 0.52885 | 0 | 0.2624 | 0 | 0.57588 | 0.93195 | 0.52885 | 0 | 0.38673 | 0 | 0.35433 | 0 | 0.52885 | 0 | 0.51417 | 0 | 0.51192 | 0 | 0.52885 | 0
2016-02-14 05:00:00 | 0.56503 | 0 | 0.65195 | 0.45576 | 0.52885 | 0 | 0.49645 | 0 | 0.59659 | 0.91864 | 0.52885 | 0.84011 | 0.51142 | 0 | 0.56716 | 0.20491 | 0.52885 | 0 | 0.27586 | 0 | 0.59305 | 0.89777 | 0.52885 | 0 | 0.40541 | 0 | 0.43961 | 0 | 0.52885 | 0 | 0.53351 | 0 | 0.56635 | 0 | 0.52885 | 0
2016-02-14 06:00:00 | 0.67415 | 0 | 0.49585 | 0.45689 | 0.52885 | 0 | 0.55975 | 0 | 0.49716 | 0.88269 | 0.52885 | 0.8415 | 0.60059 | 0 | 0.49981 | 0.19062 | 0.52885 | 0 | 0.31714 | 0 | 0.56983 | 0.92977 | 0.52885 | 0 | 0.457 | 0 | 0.35331 | 0 | 0.52885 | 0 | 0.5992 | 0 | 0.64569 | 0 | 0.52885 | 0
2016-02-14 07:00:00 | 0.78001 | 0.0074012 | 0.37648 | 0.47159 | 0.52885 | 0 | 0.63331 | 0.0098034 | 0.42067 | 0.88269 | 0.52885 | 0.84149 | 0.69374 | 0.012636 | 0.43841 | 0.19535 | 0.52885 | 0 | 0.37264 | 0.013478 | 0.5246 | 0.92977 | 0.52885 | 0 | 0.5312 | 0.0046025 | 0.26193 | 0 | 0.52885 | 0 | 0.70624 | 0.024599 | 0.637 | 0 | 0.52885 | 0
2016-02-14 08:00:00 | 0.8724 | 0.13591 | 0.28465 | 0.51233 | 0.52885 | 0 | 0.70134 | 0.14264 | 0.34418 | 0.93015 | 0.52885 | 0.84149 | 0.77496 | 0.16848 | 0.36446 | 0.21458 | 0.52885 | 0 | 0.3911 | 0.079337 | 0.49315 | 0.92093 | 0.52885 | 0 | 0.57101 | 0.12887 | 0.20508 | 0 | 0.52885 | 0 | 0.74792 | 0.11536 | 0.58662 | 0 | 0.52885 | 0
2016-02-14 09:00:00 | 0.90403 | 0.34139 | 0.17446 | 0.52105 | 0.52885 | 0 | 0.73039 | 0.29263 | 0.13002 | 0.93015 | 0.52885 | 0.84009 | 0.82948 | 0.39465 | 0.34333 | 0.23428 | 0.52885 | 0 | 0.40828 | 0.23648 | 0.39641 | 0.91185 | 0.52885 | 0 | 0.59263 | 0.36973 | 0.18884 | 0 | 0.52885 | 0 | 0.76259 | 0.28331 | 0.54897 | 0 | 0.52885 | 0
2016-02-14 10:00:00 | 0.89246 | 0.46465 | 0.13774 | 0.5345 | 0.52885 | 0 | 0.70466 | 0.35733 | 0.091782 | 0.89187 | 0.52885 | 0.84008 | 0.83308 | 0.52564 | 0.37304 | 0.25447 | 0.52885 | 0 | 0.42866 | 0.46315 | 0.31152 | 0.92977 | 0.52885 | 0 | 0.58722 | 0.51394 | 0.16041 | 0 | 0.52885 | 0 | 0.76025 | 0.45211 | 0.53565 | 0 | 0.52885 | 0
2016-02-14 11:00:00 | 0.88604 | 0.56302 | 0.14692 | 0.51872 | 0.52885 | 0 | 0.71507 | 0.49016 | 0.13002 | 0.88268 | 0.52885 | 0.84008 | 0.82871 | 0.59303 | 0.34795 | 0.25447 | 0.52885 | 0 | 0.38918 | 0.43099 | 0.31297 | 0.91185 | 0.52885 | 0 | 0.58133 | 0.59525 | 0.15432 | 0 | 0.52885 | 0 | 0.74158 | 0.53354 | 0.58314 | 0 | 0.52885 | 0
2016-02-14 12:00:00 | 0.81796 | 0.60002 | 0.11019 | 0.51059 | 0.52885 | 0 | 0.68256 | 0.54996 | 0.09943 | 0.88576 | 0.52885 | 0.84425 | 0.81409 | 0.60609 | 0.21458 | 0.2596 | 0.52885 | 0 | 0.392 | 0.4221 | 0.32288 | 0.88805 | 0.52885 | 0 | 0.56658 | 0.6244 | 0.25279 | 0 | 0.52885 | 0 | 0.73424 | 0.55304 | 0.64336 | 0 | 0.52885 | 0
2016-02-14 13:00:00 | 0.81638 | 0.55938 | 0.12855 | 0.49615 | 0.52885 | 0 | 0.65193 | 0.55535 | 0.11473 | 0.88576 | 0.52885 | 0.84563 | 0.78997 | 0.59429 | 0.13139 | 0.24431 | 0.52885 | 0 | 0.39354 | 0.45182 | 0.35166 | 0.9426 | 0.52885 | 0 | 0.54152 | 0.61059 | 0.31168 | 0 | 0.52885 | 0 | 0.70857 | 0.51742 | 0.65957 | 0 | 0.52885 | 0
2016-02-14 14:00:00 | 0.82571 | 0.45442 | 0.091823 | 0.50653 | 0.52885 | 0 | 0.6835 | 0.48036 | 0.084133 | 0.90391 | 0.52885 | 0.84562 | 0.78843 | 0.51806 | 0.13073 | 0.23428 | 0.52885 | 0 | 0.37546 | 0.38688 | 0.38576 | 0.91414 | 0.52885 | 0 | 0.53366 | 0.54002 | 0.29036 | 0 | 0.52885 | 0 | 0.71157 | 0.46991 | 0.64278 | 0 | 0.52885 | 0
2016-02-14 15:00:00 | 0.82645 | 0.30438 | 0.11019 | 0.51 | 0.52885 | 0 | 0.70276 | 0.33037 | 0.14532 | 0.91571 | 0.52885 | 0.84562 | 0.78933 | 0.37991 | 0.14855 | 0.2049 | 0.52885 | 0 | 0.39751 | 0.30785 | 0.38818 | 0.92316 | 0.52885 | 0 | 0.52727 | 0.41422 | 0.22843 | 0 | 0.52885 | 0 | 0.73525 | 0.37152 | 0.64567 | 0 | 0.52885 | 0
2016-02-14 16:00:00 | 0.81656 | 0.08316 | 0.11019 | 0.50942 | 0.52885 | 0 | 0.69329 | 0.12205 | 0.19886 | 0.8949 | 0.52885 | 0.84561 | 0.78868 | 0.18027 | 0.1578 | 0.17659 | 0.52885 | 0 | 0.41392 | 0.11456 | 0.37899 | 0.9783 | 0.52885 | 0 | 0.5145 | 0.1887 | 0.15635 | 0 | 0.52885 | 0 | 0.75592 | 0.20357 | 0.60861 | 0 | 0.52885 | 0
2016-02-14 17:00:00 | 0.82171 | 0.0044406 | 0.101 | 0.51522 | 0.52885 | 0 | 0.70655 | 0.0078425 | 0.15297 | 0.88268 | 0.52885 | 0.84561 | 0.81216 | 0.015162 | 0.12478 | 0.16737 | 0.52885 | 0 | 0.46648 | 0.0027568 | 0.34706 | 0.98387 | 0.52885 | 0 | 0.52678 | 0.029148 | 0.15127 | 0 | 0.52885 | 0 | 0.78426 | 0.01442 | 0.50438 | 0 | 0.52885 | 0
2016-02-14 18:00:00 | 0.86187 | 0 | 0.091822 | 0.53039 | 0.52885 | 0 | 0.72518 | 0 | 0.14532 | 0.88268 | 0.52885 | 0.84699 | 0.89261 | 0 | 0.13997 | 0.16737 | 0.52885 | 0 | 0.50404 | 0 | 0.32747 | 0.9707 | 0.52885 | 0 | 0.57985 | 0 | 0.18071 | 0 | 0.52885 | 0 | 0.8893 | 0 | 0.3903 | 0 | 0.52885 | 0
2016-02-14 19:00:00 | 0.8355 | 0 | 0.073457 | 0.52571 | 0.52885 | 0 | 0.71018 | 0 | 0.15297 | 0.88268 | 0.52885 | 0.84559 | 0.90313 | 0 | 0.103 | 0.16737 | 0.52885 | 0 | 0.51173 | 0 | 0.29942 | 0.98017 | 0.52885 | 0 | 0.60491 | 0 | 0.14416 | 0 | 0.52885 | 0 | 0.91731 | 0 | 0.34397 | 0 | 0.52885 | 0
2016-02-14 20:00:00 | 0.78211 | 0 | 0.073457 | 0.52279 | 0.52885 | 0 | 0.65699 | 0 | 0.084131 | 0.86705 | 0.52885 | 0.84559 | 0.84616 | 0 | 0.075927 | 0.16281 | 0.52885 | 0 | 0.49519 | 0 | 0.24572 | 0.99294 | 0.52885 | 0 | 0.5941 | 0 | 0.12284 | 0 | 0.52885 | 0 | 0.88296 | 0 | 0.34976 | 0 | 0.52885 | 0
2016-02-14 21:00:00 | 0.72147 | 0 | 0.082639 | 0.50421 | 0.52885 | 0 | 0.62163 | 0 | 0.038241 | 0.84775 | 0.52885 | 0.84558 | 0.76841 | 0 | 0.055459 | 0.15827 | 0.52885 | 0 | 0.45033 | 0 | 0.22686 | 0.98934 | 0.52885 | 0 | 0.5484 | 0 | 0.098476 | 0 | 0.52885 | 0 | 0.8056 | 0 | 0.32833 | 0 | 0.52885 | 0
2016-02-14 22:00:00 | 0.65289 | 0 | 0.064275 | 0.48239 | 0.52885 | 0 | 0.57332 | 0 | 0.038241 | 0.82447 | 0.52885 | 0.84558 | 0.68963 | 0 | 0.037633 | 0.16281 | 0.52885 | 0 | 0.41187 | 0 | 0.18163 | 0.99649 | 0.52885 | 0 | 0.50663 | 0 | 0.087309 | 0 | 0.52885 | 0 | 0.72591 | 0 | 0.27564 | 0 | 0.52885 | 0
2016-02-14 23:00:00 | 0.60102 | 0 | 0.055092 | 0.46026 | 0.52885 | 0 | 0.54049 | 0 | 0.030593 | 0.83455 | 0.52885 | 0.84418 | 0.61688 | 0 | 0.02971 | 0.16737 | 0.52885 | 0 | 0.36752 | 0 | 0.13834 | 0.98016 | 0.52885 | 0 | 0.46339 | 0 | 0.088324 | 0 | 0.52885 | 0 | 0.65088 | 0 | 0.21252 | 0 | 0.52885 | 0
2016-02-15 00:00:00 | 0.56135 | 0 | 0.036728 | 0.44676 | 0.52885 | 0 | 0.48272 | 0 | 0.030593 | 0.82447 | 0.52885 | 0.84417 | 0.53451 | 0 | 0.024428 | 0.16737 | 0.52885 | 0 | 0.33752 | 0 | 0.10883 | 0.98016 | 0.52885 | 0 | 0.42113 | 0 | 0.083247 | 0 | 0.52885 | 0 | 0.58353 | 0 | 0.1494 | 0 | 0.52885 | 0
2016-02-15 01:00:00 | 0.53304 | 0 | 0.036728 | 0.44452 | 0.52885 | 0 | 0.4603 | 0 | 0.045889 | 0.82785 | 0.52885 | 0.84556 | 0.48268 | 0 | 0.013204 | 0.17196 | 0.52885 | 0 | 0.31586 | 0 | 0.092871 | 0.96094 | 0.52885 | 0 | 0.39214 | 0 | 0.10355 | 0 | 0.52885 | 0 | 0.53151 | 0 | 0.13029 | 0 | 0.52885 | 0
2016-02-15 02:00:00 | 0.51389 | 0 | 0.055092 | 0.44173 | 0.52885 | 0 | 0.43694 | 0 | 0.045889 | 0.8003 | 0.52885 | 0.84416 | 0.45638 | 0 | 0.011884 | 0.16737 | 0.52885 | 0 | 0.29983 | 0 | 0.096499 | 0.98934 | 0.52885 | 0 | 0.37543 | 0 | 0.1401 | 0 | 0.52885 | 0 | 0.4995 | 0 | 0.096704 | 0 | 0.52885 | 0
2016-02-15 03:00:00 | 0.5053 | 0 | 0.064274 | 0.44117 | 0.52885 | 0 | 0.42968 | 0 | 0.053537 | 0.78967 | 0.52885 | 0.84415 | 0.44098 | 0 | 0.012544 | 0.1628 | 0.52885 | 0 | 0.28804 | 0 | 0.093113 | 0.99825 | 0.52885 | 0 | 0.37199 | 0 | 0.16548 | 0 | 0.52885 | 0 | 0.48516 | 0 | 0.072383 | 0 | 0.52885 | 0
2016-02-15 04:00:00 | 0.49965 | 0 | 0.073456 | 0.44005 | 0.52885 | 0 | 0.42541 | 0 | 0.053537 | 0.78248 | 0.52885 | 0.84415 | 0.4388 | 0 | 0.017166 | 0.15826 | 0.52885 | 0 | 0.28548 | 0 | 0.082471 | 1 | 0.52885 | 0 | 0.37248 | 0 | 0.18781 | 0 | 0.52885 | 0 | 0.48149 | 0 | 0.069487 | 0 | 0.52885 | 0
2016-02-15 05:00:00 | 0.51098 | 0 | 0.101 | 0.449 | 0.52885 | 0 | 0.43473 | 0 | 0.12237 | 0.79323 | 0.52885 | 0.84414 | 0.45381 | 0 | 0.019146 | 0.15826 | 0.52885 | 0 | 0.29406 | 0 | 0.071588 | 0.99825 | 0.52885 | 0 | 0.38428 | 0 | 0.23147 | 0 | 0.52885 | 0 | 0.49983 | 0 | 0.05559 | 0 | 0.52885 | 0
2016-02-15 06:00:00 | 0.55742 | 0 | 0.091819 | 0.45631 | 0.52885 | 0 | 0.47356 | 0 | 0.19885 | 0.81765 | 0.52885 | 0.84413 | 0.50539 | 0 | 0.034331 | 0.17658 | 0.52885 | 0 | 0.31163 | 0.00061261 | 0.060462 | 0.97452 | 0.52885 | 0 | 0.42113 | 0 | 0.23756 | 0 | 0.52885 | 0 | 0.54251 | 0 | 0.039376 | 0 | 0.52885 | 0
2016-02-15 07:00:00 | 0.60786 | 0.0016147 | 0.11936 | 0.48982 | 0.52885 | 0 | 0.49961 | 0.0078422 | 0.29063 | 0.83787 | 0.52885 | 0.84274 | 0.55196 | 0.023164 | 0.048856 | 0.17196 | 0.52885 | 0 | 0.34906 | 0.095566 | 0.066267 | 0.96488 | 0.52885 | 0 | 0.46536 | 0.0046022 | 0.21827 | 0 | 0.52885 | 0 | 0.6062 | 0.045802 | 0.034744 | 0 | 0.52885 | 0
2016-02-15 08:00:00 | 0.66194 | 0.040906 | 0.16527 | 0.52511 | 0.52885 | 0 | 0.56022 | 0.12891 | 0.35181 | 0.84447 | 0.52885 | 0.84134 | 0.63536 | 0.20932 | 0.10431 | 0.16737 | 0.52885 | 0 | 0.37175 | 0.31273 | 0.079084 | 0.96291 | 0.52885 | 0 | 0.49681 | 0.08284 | 0.18273 | 0 | 0.52885 | 0 | 0.67689 | 0.21289 | 0.031848 | 0 | 0.52885 | 0
2016-02-15 09:00:00 | 0.70438 | 0.10025 | 0.19282 | 0.52336 | 0.52885 | 0 | 0.59242 | 0.29163 | 0.37476 | 0.82784 | 0.52885 | 0.83994 | 0.70387 | 0.40347 | 0.19872 | 0.17658 | 0.52885 | 0 | 0.38431 | 0.491 | 0.11028 | 0.96877 | 0.52885 | 0 | 0.49877 | 0.20556 | 0.18883 | 0 | 0.52885 | 0 | 0.74725 | 0.45547 | 0.033585 | 0 | 0.52885 | 0
2016-02-15 10:00:00 | 0.70831 | 0.15582 | 0.22955 | 0.52861 | 0.52885 | 0 | 0.61721 | 0.45533 | 0.3977 | 0.82446 | 0.52885 | 0.83994 | 0.71337 | 0.50539 | 0.26078 | 0.21457 | 0.52885 | 0 | 0.36559 | 0.55808 | 0.13906 | 0.94259 | 0.52885 | 0 | 0.49238 | 0.35437 | 0.24568 | 0 | 0.52885 | 0 | 0.72791 | 0.54707 | 0.034164 | 0 | 0.52885 | 0
2016-02-15 11:00:00 | 0.72389 | 0.30692 | 0.26627 | 0.52511 | 0.52885 | 0 | 0.61926 | 0.54895 | 0.37475 | 0.82446 | 0.52885 | 0.83993 | 0.69746 | 0.55383 | 0.28587 | 0.22436 | 0.52885 | 0 | 0.35483 | 0.6031 | 0.17921 | 0.93409 | 0.52885 | 0 | 0.49533 | 0.51084 | 0.19898 | 0 | 0.52885 | 0 | 0.70257 | 0.5793 | 0.04864 | 0 | 0.52885 | 0
2016-02-15 12:00:00 | 0.66692 | 0.28338 | 0.26627 | 0.50883 | 0.52885 | 0 | 0.59479 | 0.55385 | 0.35946 | 0.86386 | 0.52885 | 0.83853 | 0.69374 | 0.58878 | 0.29313 | 0.24936 | 0.52885 | 0 | 0.3488 | 0.61443 | 0.17897 | 0.8755 | 0.52885 | 0 | 0.50418 | 0.58447 | 0.18781 | 0 | 0.52885 | 0 | 0.69123 | 0.58948 | 0.062538 | 0 | 0.52885 | 0
2016-02-15 13:00:00 | 0.63024 | 0.22807 | 0.27545 | 0.51172 | 0.52885 | 0 | 0.54238 | 0.48572 | 0.31357 | 0.87957 | 0.52885 | 0.83714 | 0.66872 | 0.58541 | 0.30039 | 0.22929 | 0.52885 | 0 | 0.33521 | 0.58901 | 0.19009 | 0.8545 | 0.52885 | 0 | 0.48501 | 0.56453 | 0.2142 | 0 | 0.52885 | 0 | 0.67289 | 0.57506 | 0.056747 | 0 | 0.52885 | 0
2016-02-15 14:00:00 | 0.61196 | 0.18326 | 0.27545 | 0.50535 | 0.52885 | 0 | 0.52818 | 0.41514 | 0.26003 | 0.87646 | 0.52885 | 0.83574 | 0.65319 | 0.52223 | 0.26078 | 0.2049 | 0.52885 | 0 | 0.32111 | 0.50018 | 0.18961 | 0.87036 | 0.52885 | 0 | 0.47224 | 0.49703 | 0.21522 | 0 | 0.52885 | 0 | 0.67489 | 0.52671 | 0.042271 | 0 | 0.52885 | 0
2016-02-15 15:00:00 | 0.61319 | 0.14048 | 0.26627 | 0.49843 | 0.52885 | 0 | 0.52407 | 0.31221 | 0.24474 | 0.86386 | 0.52885 | 0.83573 | 0.64575 | 0.4001 | 0.28323 | 0.18591 | 0.52885 | 0 | 0.33009 | 0.35071 | 0.16977 | 0.91866 | 0.52885 | 0 | 0.45897 | 0.37431 | 0.18375 | 0 | 0.52885 | 0 | 0.68623 | 0.42323 | 0.04285 | 0 | 0.52885 | 0
2016-02-15 16:00:00 | 0.60793 | 0.045883 | 0.25709 | 0.49555 | 0.52885 | 0 | 0.50892 | 0.12057 | 0.23709 | 0.8979 | 0.52885 | 0.83573 | 0.65076 | 0.19836 | 0.28389 | 0.1628 | 0.52885 | 0 | 0.3456 | 0.13936 | 0.17655 | 0.92314 | 0.52885 | 0 | 0.45602 | 0.17641 | 0.15126 | 0 | 0.52885 | 0 | 0.69623 | 0.22392 | 0.04227 | 0 | 0.52885 | 0
2016-02-15 17:00:00 | 0.63031 | 0.0029602 | 0.27545 | 0.49096 | 0.52885 | 0 | 0.54159 | 0.0058815 | 0.25238 | 0.9009 | 0.52885 | 0.83711 | 0.68052 | 0.022321 | 0.2687 | 0.14926 | 0.52885 | 0 | 0.392 | 0.0039818 | 0.20097 | 0.93192 | 0.52885 | 0 | 0.47666 | 0.027613 | 0.17766 | 0 | 0.52885 | 0 | 0.72391 | 0.020356 | 0.052693 | 0 | 0.52885 | 0
2016-02-15 18:00:00 | 0.69383 | 0 | 0.33054 | 0.52218 | 0.52885 | 0 | 0.59542 | 0 | 0.28297 | 0.88574 | 0.52885 | 0.8371 | 0.77547 | 0 | 0.30303 | 0.14926 | 0.52885 | 0 | 0.44212 | 0 | 0.20919 | 0.93192 | 0.52885 | 0 | 0.53808 | 0 | 0.22029 | 0 | 0.52885 | 0 | 0.83061 | 0 | 0.052114 | 0 | 0.52885 | 0
2016-02-15 19:00:00 | 0.68871 | 0 | 0.30299 | 0.51288 | 0.52885 | 0 | 0.61121 | 0 | 0.3518 | 0.9009 | 0.52885 | 0.83571 | 0.80228 | 0 | 0.31954 | 0.15826 | 0.52885 | 0 | 0.44904 | 0 | 0.22854 | 0.9072 | 0.52885 | 0 | 0.56462 | 0 | 0.24364 | 0 | 0.52885 | 0 | 0.85862 | 0 | 0.050377 | 0 | 0.52885 | 0
2016-02-15 20:00:00 | 0.64318 | 0 | 0.35808 | 0.5065 | 0.52885 | 0 | 0.57127 | 0 | 0.39004 | 0.8979 | 0.52885 | 0.8357 | 0.75982 | 0 | 0.34066 | 0.15826 | 0.52885 | 0 | 0.43482 | 0 | 0.23531 | 0.9072 | 0.52885 | 0 | 0.55086 | 0 | 0.22232 | 0 | 0.52885 | 0 | 0.83895 | 0 | 0.068906 | 0 | 0.52885 | 0
2016-02-15 21:00:00 | 0.59562 | 0 | 0.41317 | 0.47269 | 0.52885 | 0 | 0.54649 | 0 | 0.42828 | 0.9009 | 0.52885 | 0.8357 | 0.70413 | 0 | 0.40272 | 0.1628 | 0.52885 | 0 | 0.39456 | 0 | 0.26723 | 0.88307 | 0.52885 | 0 | 0.51057 | 0 | 0.26191 | 0 | 0.52885 | 0 | 0.77092 | 0 | 0.11812 | 0 | 0.52885 | 0
2016-02-15 22:00:00 | 0.55047 | 0 | 0.37645 | 0.4625 | 0.52885 | 0 | 0.5146 | 0 | 0.40534 | 0.89488 | 0.52885 | 0.83569 | 0.64537 | 0 | 0.39282 | 0.1628 | 0.52885 | 0 | 0.35636 | 0 | 0.28416 | 0.88307 | 0.52885 | 0 | 0.47764 | 0 | 0.21623 | 0 | 0.52885 | 0 | 0.70323 | 0 | 0.13434 | 0 | 0.52885 | 0
2016-02-15 23:00:00 | 0.51098 | 0 | 0.35808 | 0.43725 | 0.52885 | 0 | 0.47324 | 0 | 0.34415 | 0.87332 | 0.52885 | 0.83429 | 0.58391 | 0 | 0.37103 | 0.1628 | 0.52885 | 0 | 0.32316 | 0 | 0.30254 | 0.89048 | 0.52885 | 0 | 0.44521 | 0 | 0.15633 | 0 | 0.52885 | 0 | 0.63621 | 0 | 0.16387 | 0 | 0.52885 | 0
2016-02-16 00:00:00 | 0.47429 | 0 | 0.3489 | 0.42669 | 0.52885 | 0 | 0.43015 | 0 | 0.31356 | 0.85099 | 0.52885 | 0.83429 | 0.52463 | 0 | 0.35452 | 0.1628 | 0.52885 | 0 | 0.28855 | 0 | 0.30738 | 0.88307 | 0.52885 | 0 | 0.40737 | 0 | 0.11268 | 0 | 0.52885 | 0 | 0.57919 | 0 | 0.18008 | 0 | 0.52885 | 0
2016-02-16 01:00:00 | 0.44314 | 0 | 0.36726 | 0.42336 | 0.52885 | 0 | 0.40221 | 0 | 0.30591 | 0.85745 | 0.52885 | 0.83289 | 0.47857 | 0 | 0.33009 | 0.16736 | 0.52885 | 0 | 0.25971 | 0 | 0.29214 | 0.88056 | 0.52885 | 0 | 0.3828 | 0 | 0.092379 | 0 | 0.52885 | 0 | 0.52217 | 0 | 0.20266 | 0 | 0.52885 | 0
2016-02-16 02:00:00 | 0.42894 | 0 | 0.3489 | 0.42558 | 0.52885 | 0 | 0.38185 | 0 | 0.29062 | 0.86066 | 0.52885 | 0.83289 | 0.44342 | 0 | 0.32811 | 0.1628 | 0.52885 | 0 | 0.2492 | 0 | 0.2653 | 0.87549 | 0.52885 | 0 | 0.36904 | 0 | 0.086288 | 0 | 0.52885 | 0 | 0.4875 | 0 | 0.22582 | 0 | 0.52885 | 0
2016-02-16 03:00:00 | 0.4175 | 0 | 0.31217 | 0.42835 | 0.52885 | 0 | 0.3708 | 0 | 0.29062 | 0.86066 | 0.52885 | 0.83288 | 0.42879 | 0 | 0.34594 | 0.17196 | 0.52885 | 0 | 0.24125 | 0 | 0.27062 | 0.86514 | 0.52885 | 0 | 0.36413 | 0 | 0.077151 | 0 | 0.52885 | 0 | 0.46916 | 0 | 0.24898 | 0 | 0.52885 | 0
2016-02-16 04:00:00 | 0.41796 | 0 | 0.3489 | 0.42502 | 0.52885 | 0 | 0.36796 | 0 | 0.27532 | 0.85745 | 0.52885 | 0.83287 | 0.42404 | 0 | 0.3017 | 0.16736 | 0.52885 | 0 | 0.23843 | 0 | 0.26215 | 0.86514 | 0.52885 | 0 | 0.36216 | 0 | 0.074106 | 0 | 0.52885 | 0 | 0.45749 | 0 | 0.27736 | 0 | 0.52885 | 0
2016-02-16 05:00:00 | 0.42725 | 0 | 0.36726 | 0.42502 | 0.52885 | 0 | 0.36985 | 0 | 0.31356 | 0.86702 | 0.52885 | 0.83287 | 0.43315 | 0 | 0.24757 | 0.17196 | 0.52885 | 0 | 0.24317 | 0 | 0.2445 | 0.83792 | 0.52885 | 0 | 0.36658 | 0 | 0.065985 | 0 | 0.52885 | 0 | 0.47316 | 0 | 0.30746 | 0 | 0.52885 | 0
2016-02-16 06:00:00 | 0.44953 | 0 | 0.33971 | 0.43724 | 0.52885 | 0 | 0.38911 | 0 | 0.30591 | 0.86702 | 0.52885 | 0.83286 | 0.4533 | 0 | 0.20796 | 0.17195 | 0.52885 | 0 | 0.24561 | 0.00030628 | 0.24063 | 0.84905 | 0.52885 | 0 | 0.38329 | 0 | 0.053803 | 0 | 0.52885 | 0 | 0.48416 | 0 | 0.32657 | 0 | 0.52885 | 0
2016-02-16 07:00:00 | 0.47015 | 0.0044401 | 0.34889 | 0.4378 | 0.52885 | 0 | 0.39511 | 0.011763 | 0.35179 | 0.88265 | 0.52885 | 0.83285 | 0.46754 | 0.02232 | 0.18617 | 0.16736 | 0.52885 | 0 | 0.24753 | 0.049924 | 0.23579 | 0.88056 | 0.52885 | 0 | 0.39607 | 0.0092039 | 0.064969 | 0 | 0.52885 | 0 | 0.51751 | 0.069547 | 0.35031 | 0 | 0.52885 | 0
2016-02-16 08:00:00 | 0.502 | 0.052205 | 0.38562 | 0.43668 | 0.52885 | 0 | 0.42762 | 0.1485 | 0.35179 | 0.86384 | 0.52885 | 0.83285 | 0.53105 | 0.17182 | 0.2205 | 0.1628 | 0.52885 | 0 | 0.27035 | 0.17274 | 0.22563 | 0.90249 | 0.52885 | 0 | 0.44226 | 0.13652 | 0.054818 | 0 | 0.52885 | 0 | 0.6132 | 0.29684 | 0.34394 | 0 | 0.52885 | 0
2016-02-16 09:00:00 | 0.54819 | 0.10724 | 0.37644 | 0.46475 | 0.52885 | 0 | 0.47624 | 0.3019 | 0.30591 | 0.86384 | 0.52885 | 0.83423 | 0.58365 | 0.32891 | 0.23172 | 0.17657 | 0.52885 | 0 | 0.2724 | 0.22083 | 0.22225 | 0.90485 | 0.52885 | 0 | 0.46486 | 0.26384 | 0.047711 | 0 | 0.52885 | 0 | 0.67156 | 0.44781 | 0.35378 | 0 | 0.52885 | 0
2016-02-16 10:00:00 | 0.56689 | 0.12661 | 0.41316 | 0.46361 | 0.52885 | 0 | 0.50197 | 0.41414 | 0.31355 | 0.87331 | 0.52885 | 0.83423 | 0.60585 | 0.4005 | 0.26077 | 0.1906 | 0.52885 | 0 | 0.27445 | 0.30322 | 0.22418 | 0.90485 | 0.52885 | 0 | 0.47715 | 0.40497 | 0.051772 | 0 | 0.52885 | 0 | 0.68189 | 0.54789 | 0.3781 | 0 | 0.52885 | 0
2016-02-16 11:00:00 | 0.57664 | 0.16738 | 0.38562 | 0.47894 | 0.52885 | 0 | 0.51792 | 0.48569 | 0.29826 | 0.84445 | 0.52885 | 0.83422 | 0.60803 | 0.41355 | 0.34857 | 0.19534 | 0.52885 | 0 | 0.27138 | 0.33568 | 0.21233 | 0.89773 | 0.52885 | 0 | 0.48501 | 0.50467 | 0.07309 | 0 | 0.52885 | 0 | 0.66956 | 0.59199 | 0.41979 | 0 | 0.52885 | 0
2016-02-16 12:00:00 | 0.57387 | 0.24515 | 0.42234 | 0.46871 | 0.52885 | 0 | 0.52786 | 0.52931 | 0.3059 | 0.84772 | 0.52885 | 0.83282 | 0.61381 | 0.4106 | 0.3829 | 0.20489 | 0.52885 | 0 | 0.28484 | 0.35804 | 0.23555 | 0.87293 | 0.52885 | 0 | 0.48108 | 0.52308 | 0.12588 | 0 | 0.52885 | 0 | 0.66455 | 0.59962 | 0.46437 | 0 | 0.52885 | 0
2016-02-16 13:00:00 | 0.54921 | 0.2625 | 0.4407 | 0.46871 | 0.52885 | 0 | 0.48603 | 0.5097 | 0.32885 | 0.85422 | 0.52885 | 0.83143 | 0.59713 | 0.43924 | 0.38554 | 0.20489 | 0.52885 | 0 | 0.27817 | 0.37703 | 0.25683 | 0.89047 | 0.52885 | 0 | 0.45651 | 0.51694 | 0.14009 | 0 | 0.52885 | 0 | 0.62588 | 0.57842 | 0.49332 | 0 | 0.52885 | 0
2016-02-16 14:00:00 | 0.5489 | 0.26546 | 0.4407 | 0.46871 | 0.52885 | 0 | 0.46188 | 0.42148 | 0.3059 | 0.86701 | 0.52885 | 0.83281 | 0.57531 | 0.3668 | 0.40336 | 0.20971 | 0.52885 | 0 | 0.25099 | 0.26003 | 0.27569 | 0.89533 | 0.52885 | 0 | 0.43833 | 0.46018 | 0.17765 | 0 | 0.52885 | 0 | 0.62221 | 0.52159 | 0.5327 | 0 | 0.52885 | 0
2016-02-16 15:00:00 | 0.53557 | 0.16455 | 0.49579 | 0.4795 | 0.52885 | 0 | 0.46156 | 0.29455 | 0.26767 | 0.88264 | 0.52885 | 0.8342 | 0.57082 | 0.24931 | 0.38884 | 0.18122 | 0.52885 | 0 | 0.25804 | 0.14854 | 0.28705 | 0.92089 | 0.52885 | 0 | 0.43587 | 0.39576 | 0.19287 | 0 | 0.52885 | 0 | 0.62621 | 0.42321 | 0.50838 | 0 | 0.52885 | 0
2016-02-16 16:00:00 | 0.52683 | 0.072924 | 0.49579 | 0.4687 | 0.52885 | 0 | 0.44925 | 0.10978 | 0.29061 | 0.90684 | 0.52885 | 0.83419 | 0.5671 | 0.11665 | 0.36441 | 0.16279 | 0.52885 | 0 | 0.28753 | 0.049004 | 0.28681 | 0.92312 | 0.52885 | 0 | 0.41179 | 0.18561 | 0.17968 | 0 | 0.52885 | 0 | 0.6082 | 0.22984 | 0.43137 | 0 | 0.52885 | 0
2016-02-16 17:00:00 | 0.5503 | 0.0047091 | 0.55087 | 0.48693 | 0.52885 | 0 | 0.48461 | 0.0063712 | 0.34414 | 0.91567 | 0.52885 | 0.83418 | 0.6038 | 0.019372 | 0.28981 | 0.16279 | 0.52885 | 0 | 0.33303 | 0.0030627 | 0.27375 | 0.92534 | 0.52885 | 0 | 0.43342 | 0.035281 | 0.22434 | 0 | 0.52885 | 0 | 0.63655 | 0.021203 | 0.41921 | 0 | 0.52885 | 0
2016-02-16 18:00:00 | 0.61291 | 0 | 0.43152 | 0.5175 | 0.52885 | 0 | 0.55517 | 0 | 0.35943 | 0.93578 | 0.52885 | 0.83279 | 0.6922 | 0 | 0.23832 | 0.16736 | 0.52885 | 0 | 0.37457 | 0 | 0.23361 | 0.91181 | 0.52885 | 0 | 0.48943 | 0 | 0.30352 | 0 | 0.52885 | 0 | 0.73791 | 0 | 0.45858 | 0 | 0.52885 | 0
2016-02-16 19:00:00 | 0.63073 | 0 | 0.40397 | 0.52566 | 0.52885 | 0 | 0.58343 | 0 | 0.39767 | 0.92148 | 0.52885 | 0.82306 | 0.72594 | 0 | 0.23832 | 0.15374 | 0.52885 | 0 | 0.38149 | 0 | 0.25731 | 0.91638 | 0.52885 | 0 | 0.51843 | 0 | 0.33803 | 0 | 0.52885 | 0 | 0.76659 | 0 | 0.47768 | 0 | 0.52885 | 0
2016-02-16 20:00:00 | 0.60884 | 0 | 0.50496 | 0.51692 | 0.52885 | 0 | 0.56401 | 0 | 0.40532 | 0.90387 | 0.52885 | 0.83417 | 0.72363 | 0 | 0.35847 | 0.14926 | 0.52885 | 0 | 0.38187 | 0 | 0.30108 | 0.92973 | 0.52885 | 0 | 0.52383 | 0 | 0.37255 | 0 | 0.52885 | 0 | 0.77226 | 0 | 0.43194 | 0 | 0.52885 | 0
2016-02-16 21:00:00 | 0.57436 | 0 | 0.46824 | 0.49151 | 0.52885 | 0 | 0.54017 | 0 | 0.38237 | 0.89486 | 0.52885 | 0.83277 | 0.68296 | 0 | 0.46475 | 0.1448 | 0.52885 | 0 | 0.36918 | 0 | 0.33058 | 0.92754 | 0.52885 | 0 | 0.49681 | 0 | 0.37559 | 0 | 0.52885 | 0 | 0.73858 | 0 | 0.41283 | 0 | 0.52885 | 0
2016-02-16 22:00:00 | 0.53115 | 0 | 0.46824 | 0.48807 | 0.52885 | 0 | 0.5056 | 0 | 0.4359 | 0.87954 | 0.52885 | 0.83276 | 0.6251 | 0 | 0.49776 | 0.14925 | 0.52885 | 0 | 0.34124 | 0 | 0.36975 | 0.94046 | 0.52885 | 0 | 0.46585 | 0 | 0.40706 | 0 | 0.52885 | 0 | 0.6859 | 0 | 0.4082 | 0 | 0.52885 | 0
2016-02-16 23:00:00 | 0.48744 | 0 | 0.44069 | 0.47324 | 0.52885 | 0 | 0.4502 | 0 | 0.47414 | 0.85421 | 0.52885 | 0.83276 | 0.55748 | 0 | 0.49116 | 0.15825 | 0.52885 | 0 | 0.31214 | 0 | 0.35766 | 0.98013 | 0.52885 | 0 | 0.43096 | 0 | 0.43751 | 0 | 0.52885 | 0 | 0.6132 | 0 | 0.40473 | 0 | 0.52885 | 0
2016-02-17 00:00:00 | 0.44942 | 0 | 0.49578 | 0.48349 | 0.52885 | 0 | 0.44088 | 0 | 0.39767 | 0.86064 | 0.52885 | 0.83136 | 0.49179 | 0 | 0.50436 | 0.16279 | 0.52885 | 0 | 0.27612 | 0 | 0.3313 | 0.96091 | 0.52885 | 0 | 0.39066 | 0 | 0.4233 | 0 | 0.52885 | 0 | 0.53184 | 0 | 0.36651 | 0 | 0.52885 | 0
2016-02-17 01:00:00 | 0.42385 | 0 | 0.51414 | 0.49093 | 0.52885 | 0 | 0.42873 | 0 | 0.46649 | 0.86064 | 0.52885 | 0.83275 | 0.45484 | 0 | 0.56113 | 0.17195 | 0.52885 | 0 | 0.25317 | 0 | 0.3238 | 0.95289 | 0.52885 | 0 | 0.36855 | 0 | 0.33498 | 0 | 0.52885 | 0 | 0.48683 | 0 | 0.33293 | 0 | 0.52885 | 0
2016-02-17 02:00:00 | 0.41775 | 0 | 0.48659 | 0.48864 | 0.52885 | 0 | 0.42541 | 0 | 0.47414 | 0.86064 | 0.52885 | 0.83274 | 0.43521 | 0 | 0.56509 | 0.16279 | 0.52885 | 0 | 0.23907 | 0 | 0.34363 | 0.96289 | 0.52885 | 0 | 0.36069 | 0 | 0.27205 | 0 | 0.52885 | 0 | 0.46449 | 0 | 0.28834 | 0 | 0.52885 | 0
2016-02-17 03:00:00 | 0.41778 | 0 | 0.41315 | 0.49035 | 0.52885 | 0 | 0.41831 | 0 | 0.51237 | 0.84114 | 0.52885 | 0.83273 | 0.42892 | 0 | 0.54726 | 0.16279 | 0.52885 | 0 | 0.23497 | 0 | 0.34871 | 0.98383 | 0.52885 | 0 | 0.35921 | 0 | 0.27103 | 0 | 0.52885 | 0 | 0.45749 | 0 | 0.26287 | 0 | 0.52885 | 0
2016-02-17 04:00:00 | 0.43367 | 0 | 0.42233 | 0.50012 | 0.52885 | 0 | 0.42573 | 0 | 0.5812 | 0.87016 | 0.52885 | 0.83134 | 0.43354 | 0 | 0.5466 | 0.16735 | 0.52885 | 0 | 0.23535 | 0 | 0.35306 | 0.95491 | 0.52885 | 0 | 0.36069 | 0 | 0.21418 | 0 | 0.52885 | 0 | 0.45882 | 0 | 0.23565 | 0 | 0.52885 | 0
2016-02-17 05:00:00 | 0.4813 | 0 | 0.48659 | 0.51923 | 0.52885 | 0 | 0.43678 | 0 | 0.49708 | 0.87016 | 0.52885 | 0.83272 | 0.47357 | 0 | 0.55981 | 0.16735 | 0.52885 | 0 | 0.24587 | 0 | 0.36709 | 0.94673 | 0.52885 | 0 | 0.3769 | 0 | 0.22535 | 0 | 0.52885 | 0 | 0.48449 | 0 | 0.26055 | 0 | 0.52885 | 0
2016-02-17 06:00:00 | 0.60144 | 0 | 0.46823 | 0.51691 | 0.52885 | 0 | 0.50671 | 0 | 0.4359 | 0.88571 | 0.52885 | 0.83271 | 0.56056 | 0 | 0.54462 | 0.15825 | 0.52885 | 0 | 0.28163 | 0.00091879 | 0.39441 | 0.94879 | 0.52885 | 0 | 0.42899 | 0 | 0.23043 | 0 | 0.52885 | 0 | 0.54418 | 0 | 0.2976 | 0 | 0.52885 | 0
2016-02-17 07:00:00 | 0.72546 | 0.00094179 | 0.49577 | 0.49264 | 0.52885 | 0 | 0.58421 | 0.011762 | 0.46649 | 0.92147 | 0.52885 | 0.83271 | 0.66012 | 0.021477 | 0.50171 | 0.15374 | 0.52885 | 0 | 0.34073 | 0.067072 | 0.41835 | 0.97067 | 0.52885 | 0 | 0.486 | 0.0092033 | 0.22839 | 0 | 0.52885 | 0 | 0.64355 | 0.069542 | 0.31845 | 0 | 0.52885 | 0
2016-02-17 08:00:00 | 0.82543 | 0.033366 | 0.4315 | 0.52623 | 0.52885 | 0 | 0.70182 | 0.14016 | 0.50472 | 0.94417 | 0.52885 | 0.83131 | 0.73788 | 0.16002 | 0.43371 | 0.16279 | 0.52885 | 0 | 0.37495 | 0.21806 | 0.40747 | 0.94673 | 0.52885 | 0 | 0.52826 | 0.11197 | 0.19591 | 0 | 0.52885 | 0 | 0.71891 | 0.31209 | 0.29818 | 0 | 0.52885 | 0
2016-02-17 09:00:00 | 0.85202 | 0.067943 | 0.41314 | 0.54738 | 0.52885 | 0 | 0.73954 | 0.30335 | 0.47413 | 0.91857 | 0.52885 | 0.8327 | 0.78022 | 0.31288 | 0.42909 | 0.16279 | 0.52885 | 0 | 0.38175 | 0.38466 | 0.39199 | 0.95892 | 0.52885 | 0 | 0.55184 | 0.29144 | 0.17764 | 0 | 0.52885 | 0 | 0.73324 | 0.47153 | 0.27386 | 0 | 0.52885 | 0
2016-02-17 10:00:00 | 0.85654 | 0.11234 | 0.3856 | 0.57894 | 0.52885 | 0 | 0.74822 | 0.4342 | 0.45119 | 0.88262 | 0.52885 | 0.80909 | 0.78984 | 0.45648 | 0.46078 | 0.16735 | 0.52885 | 0 | 0.3529 | 0.45082 | 0.41642 | 0.95491 | 0.52885 | 0 | 0.55774 | 0.44482 | 0.13501 | 0 | 0.52885 | 0 | 0.7069 | 0.55209 | 0.32771 | 0 | 0.52885 | 0
2016-02-17 11:00:00 | 0.86033 | 0.20289 | 0.33969 | 0.57894 | 0.52885 | 0 | 0.73149 | 0.43224 | 0.48178 | 0.90385 | 0.52885 | 0.80909 | 0.7892 | 0.5327 | 0.46276 | 0.17657 | 0.52885 | 0 | 0.3438 | 0.49706 | 0.45559 | 0.91409 | 0.52885 | 0 | 0.54742 | 0.51998 | 0.099478 | 0 | 0.52885 | 0 | 0.68823 | 0.5928 | 0.35955 | 0 | 0.52885 | 0
2016-02-17 12:00:00 | 0.79109 | 0.2711 | 0.29379 | 0.58676 | 0.52885 | 0 | 0.64436 | 0.35432 | 0.48942 | 0.94138 | 0.52885 | 0.81047 | 0.78419 | 0.54028 | 0.47662 | 0.20488 | 0.52885 | 0 | 0.33509 | 0.49338 | 0.43576 | 0.86249 | 0.52885 | 0 | 0.54545 | 0.53685 | 0.060905 | 0 | 0.52885 | 0 | 0.67989 | 0.60297 | 0.3225 | 0 | 0.52885 | 0
2016-02-17 13:00:00 | 0.81172 | 0.33204 | 0.26624 | 0.57714 | 0.52885 | 0 | 0.62336 | 0.35089 | 0.42824 | 0.89786 | 0.52885 | 0.81185 | 0.75597 | 0.49732 | 0.50104 | 0.20009 | 0.52885 | 0 | 0.33034 | 0.47592 | 0.43189 | 0.91863 | 0.52885 | 0 | 0.53022 | 0.50004 | 0.030452 | 0 | 0.52885 | 0 | 0.66822 | 0.58771 | 0.27907 | 0 | 0.52885 | 0
2016-02-17 14:00:00 | 0.84174 | 0.32007 | 0.24788 | 0.5622 | 0.52885 | 0 | 0.67987 | 0.3455 | 0.39765 | 0.90385 | 0.52885 | 0.83406 | 0.75828 | 0.42574 | 0.50632 | 0.16735 | 0.52885 | 0 | 0.32932 | 0.38987 | 0.43963 | 0.92311 | 0.52885 | 0 | 0.48845 | 0.32364 | 0.025377 | 0 | 0.52885 | 0 | 0.68323 | 0.54106 | 0.25649 | 0 | 0.52885 | 0
2016-02-17 15:00:00 | 0.83978 | 0.24042 | 0.22034 | 0.55922 | 0.52885 | 0 | 0.69897 | 0.2416 | 0.32883 | 0.91565 | 0.52885 | 0.83544 | 0.76148 | 0.30446 | 0.45153 | 0.14479 | 0.52885 | 0 | 0.34431 | 0.26644 | 0.43431 | 0.93405 | 0.52885 | 0 | 0.4801 | 0.25002 | 0.022332 | 0 | 0.52885 | 0 | 0.70957 | 0.43675 | 0.22754 | 0 | 0.52885 | 0
2016-02-17 16:00:00 | 0.82978 | 0.12256 | 0.20198 | 0.57055 | 0.52885 | 0 | 0.71255 | 0.096542 | 0.32118 | 0.92147 | 0.52885 | 0.83543 | 0.76585 | 0.1377 | 0.39542 | 0.14036 | 0.52885 | 0 | 0.3588 | 0.10474 | 0.44277 | 0.92972 | 0.52885 | 0 | 0.48059 | 0.12271 | 0.031467 | 0 | 0.52885 | 0 | 0.70657 | 0.23661 | 0.23101 | 0 | 0.52885 | 0
2016-02-17 17:00:00 | 0.81715 | 0.014261 | 0.16525 | 0.55862 | 0.52885 | 0 | 0.70781 | 0.0068609 | 0.29824 | 0.88876 | 0.52885 | 0.83543 | 0.7951 | 0.013054 | 0.34063 | 0.13157 | 0.52885 | 0 | 0.39713 | 0.0049001 | 0.41399 | 0.9362 | 0.52885 | 0 | 0.50123 | 0.026075 | 0.047708 | 0 | 0.52885 | 0 | 0.72524 | 0.022897 | 0.26402 | 0 | 0.52885 | 0
2016-02-17 18:00:00 | 0.84444 | 0 | 0.17443 | 0.56696 | 0.52885 | 0 | 0.74002 | 0 | 0.24471 | 0.88262 | 0.52885 | 0.83681 | 0.87516 | 0 | 0.3129 | 0.13595 | 0.52885 | 0 | 0.4493 | 0 | 0.37554 | 0.94045 | 0.52885 | 0 | 0.55971 | 0 | 0.061919 | 0 | 0.52885 | 0 | 0.82661 | 0 | 0.30918 | 0 | 0.52885 | 0
2016-02-17 19:00:00 | 0.82255 | 0 | 0.14689 | 0.56636 | 0.52885 | 0 | 0.72139 | 0 | 0.21412 | 0.88569 | 0.52885 | 0.83542 | 0.88196 | 0 | 0.28914 | 0.13157 | 0.52885 | 0 | 0.4625 | 0 | 0.34942 | 0.94255 | 0.52885 | 0 | 0.58378 | 0 | 0.075114 | 0 | 0.52885 | 0 | 0.85762 | 0 | 0.35491 | 0 | 0.52885 | 0
2016-02-17 20:00:00 | 0.78137 | 0 | 0.19279 | 0.59885 | 0.52885 | 0 | 0.68319 | 0 | 0.22177 | 0.90682 | 0.52885 | 0.83541 | 0.83628 | 0 | 0.3129 | 0.14479 | 0.52885 | 0 | 0.44622 | 0 | 0.34991 | 0.92971 | 0.52885 | 0 | 0.57101 | 0 | 0.11267 | 0 | 0.52885 | 0 | 0.84528 | 0 | 0.39371 | 0 | 0.52885 | 0
2016-02-17 21:00:00 | 0.72631 | 0 | 0.22034 | 0.58796 | 0.52885 | 0 | 0.64294 | 0 | 0.23706 | 0.90977 | 0.52885 | 0.83401 | 0.77123 | 0 | 0.3096 | 0.14479 | 0.52885 | 0 | 0.40956 | 0 | 0.3574 | 0.91636 | 0.52885 | 0 | 0.52383 | 0 | 0.16342 | 0 | 0.52885 | 0 | 0.78359 | 0 | 0.42207 | 0 | 0.52885 | 0
2016-02-17 22:00:00 | 0.64567 | 0 | 0.22952 | 0.58013 | 0.52885 | 0 | 0.59148 | 0 | 0.21412 | 0.90086 | 0.52885 | 0.83401 | 0.69194 | 0 | 0.28187 | 0.15373 | 0.52885 | 0 | 0.36303 | 0 | 0.38158 | 0.92087 | 0.52885 | 0 | 0.48452 | 0 | 0.22128 | 0 | 0.52885 | 0 | 0.70957 | 0 | 0.44929 | 0 | 0.52885 | 0
2016-02-17 23:00:00 | 0.59263 | 0 | 0.17443 | 0.57233 | 0.52885 | 0 | 0.55422 | 0 | 0.22176 | 0.87328 | 0.52885 | 0.834 | 0.60521 | 0 | 0.25943 | 0.15373 | 0.52885 | 0 | 0.3247 | 0 | 0.38884 | 0.94672 | 0.52885 | 0 | 0.44079 | 0 | 0.27812 | 0 | 0.52885 | 0 | 0.62554 | 0 | 0.46492 | 0 | 0.52885 | 0
2016-02-18 00:00:00 | 0.55479 | 0 | 0.15607 | 0.54736 | 0.52885 | 0 | 0.47687 | 0 | 0.22176 | 0.87952 | 0.52885 | 0.834 | 0.54016 | 0 | 0.2284 | 0.17656 | 0.52885 | 0 | 0.27279 | 0 | 0.36683 | 0.89771 | 0.52885 | 0 | 0.40147 | 0 | 0.26493 | 0 | 0.52885 | 0 | 0.54918 | 0 | 0.49271 | 0 | 0.52885 | 0
2016-02-18 01:00:00 | 0.53325 | 0 | 0.11017 | 0.54795 | 0.52885 | 0 | 0.44783 | 0 | 0.2447 | 0.90681 | 0.52885 | 0.83399 | 0.49397 | 0 | 0.23434 | 0.18588 | 0.52885 | 0 | 0.25535 | 0 | 0.33322 | 0.85983 | 0.52885 | 0 | 0.37297 | 0 | 0.21214 | 0 | 0.52885 | 0 | 0.50217 | 0 | 0.4985 | 0 | 0.52885 | 0
2016-02-18 02:00:00 | 0.51964 | 0 | 0.13771 | 0.55387 | 0.52885 | 0 | 0.43852 | 0 | 0.26 | 0.92434 | 0.52885 | 0.83398 | 0.46921 | 0 | 0.27857 | 0.19532 | 0.52885 | 0 | 0.25228 | 0 | 0.2568 | 0.80857 | 0.52885 | 0 | 0.36364 | 0 | 0.24463 | 0 | 0.52885 | 0 | 0.48049 | 0 | 0.50428 | 0 | 0.52885 | 0
2016-02-18 03:00:00 | 0.51561 | 0 | 0.17443 | 0.55861 | 0.52885 | 0 | 0.43362 | 0 | 0.26 | 0.92721 | 0.52885 | 0.83398 | 0.45715 | 0 | 0.26801 | 0.19532 | 0.52885 | 0 | 0.2501 | 0 | 0.19829 | 0.78986 | 0.52885 | 0 | 0.35971 | 0 | 0.30147 | 0 | 0.52885 | 0 | 0.47282 | 0 | 0.51065 | 0 | 0.52885 | 0
2016-02-18 04:00:00 | 0.51761 | 0 | 0.21115 | 0.55564 | 0.52885 | 0 | 0.43536 | 0 | 0.2447 | 0.92434 | 0.52885 | 0.83397 | 0.45869 | 0 | 0.15447 | 0.19059 | 0.52885 | 0 | 0.2551 | 0 | 0.15645 | 0.80243 | 0.52885 | 0 | 0.36314 | 0 | 0.31365 | 0 | 0.52885 | 0 | 0.47316 | 0 | 0.48807 | 0 | 0.52885 | 0
2016-02-18 05:00:00 | 0.54946 | 0 | 0.25705 | 0.57292 | 0.52885 | 0 | 0.45699 | 0 | 0.29823 | 0.8918 | 0.52885 | 0.83535 | 0.48614 | 0 | 0.074593 | 0.18121 | 0.52885 | 0 | 0.27432 | 0 | 0.12405 | 0.8322 | 0.52885 | 0 | 0.3769 | 0 | 0.36744 | 0 | 0.52885 | 0 | 0.49917 | 0 | 0.47823 | 0 | 0.52885 | 0
2016-02-18 06:00:00 | 0.65728 | 0 | 0.27541 | 0.56635 | 0.52885 | 0 | 0.53465 | 0 | 0.3594 | 0.90085 | 0.52885 | 0.83535 | 0.57159 | 0 | 0.06007 | 0.18588 | 0.52885 | 0 | 0.30765 | 0.00030624 | 0.10446 | 0.82056 | 0.52885 | 0 | 0.42948 | 0 | 0.41007 | 0 | 0.52885 | 0 | 0.55652 | 0 | 0.46433 | 0 | 0.52885 | 0
2016-02-18 07:00:00 | 0.76741 | 0.0029597 | 0.27541 | 0.5391 | 0.52885 | 0 | 0.62352 | 0.018622 | 0.34411 | 0.91271 | 0.52885 | 0.83534 | 0.66679 | 0.029897 | 0.051489 | 0.18121 | 0.52885 | 0 | 0.3438 | 0.026949 | 0.099626 | 0.85982 | 0.52885 | 0 | 0.49238 | 0.0030676 | 0.44661 | 0 | 0.52885 | 0 | 0.64221 | 0.035617 | 0.48228 | 0 | 0.52885 | 0
2016-02-18 08:00:00 | 0.86061 | 0.051929 | 0.25705 | 0.55031 | 0.52885 | 0 | 0.71823 | 0.172 | 0.26764 | 0.8826 | 0.52885 | 0.83395 | 0.75763 | 0.22275 | 0.054129 | 0.18588 | 0.52885 | 0 | 0.35803 | 0.11331 | 0.094064 | 0.91636 | 0.52885 | 0 | 0.5371 | 0.042946 | 0.46488 | 0 | 0.52885 | 0 | 0.69223 | 0.11703 | 0.48459 | 0 | 0.52885 | 0
2016-02-18 09:00:00 | 0.88874 | 0.12861 | 0.19279 | 0.56039 | 0.52885 | 0 | 0.73354 | 0.30628 | 0.21411 | 0.88875 | 0.52885 | 0.82977 | 0.80305 | 0.39329 | 0.048188 | 0.20969 | 0.52885 | 0 | 0.36303 | 0.24162 | 0.084875 | 0.91636 | 0.52885 | 0 | 0.55921 | 0.075155 | 0.51563 | 0 | 0.52885 | 0 | 0.74025 | 0.27561 | 0.47417 | 0 | 0.52885 | 0
2016-02-18 10:00:00 | 0.88271 | 0.15646 | 0.13771 | 0.58012 | 0.52885 | 0 | 0.73212 | 0.37782 | 0.25235 | 0.88568 | 0.52885 | 0.81866 | 0.81409 | 0.47793 | 0.048188 | 0.22432 | 0.52885 | 0 | 0.36598 | 0.3531 | 0.099383 | 0.878 | 0.52885 | 0 | 0.55774 | 0.09356 | 0.51969 | 0 | 0.52885 | 0 | 0.76692 | 0.47319 | 0.50891 | 0 | 0.52885 | 0
2016-02-18 11:00:00 | 0.87983 | 0.17785 | 0.12852 | 0.56575 | 0.52885 | 0 | 0.71981 | 0.42584 | 0.16823 | 0.8764 | 0.52885 | 0.82143 | 0.79215 | 0.47035 | 0.049508 | 0.23923 | 0.52885 | 0 | 0.36072 | 0.41097 | 0.11728 | 0.84902 | 0.52885 | 0 | 0.54496 | 0.10736 | 0.50548 | 0 | 0.52885 | 0 | 0.74191 | 0.49948 | 0.54827 | 0 | 0.52885 | 0
2016-02-18 12:00:00 | 0.8195 | 0.22749 | 0.12852 | 0.55801 | 0.52885 | 0 | 0.64152 | 0.39154 | 0.13764 | 0.8638 | 0.52885 | 0.82975 | 0.75199 | 0.25602 | 0.045547 | 0.24933 | 0.52885 | 0 | 0.35239 | 0.41097 | 0.1342 | 0.82642 | 0.52885 | 0 | 0.54201 | 0.10583 | 0.54101 | 0 | 0.52885 | 0 | 0.70724 | 0.47658 | 0.57259 | 0 | 0.52885 | 0
2016-02-18 13:00:00 | 0.83574 | 0.26691 | 0.15607 | 0.55741 | 0.52885 | 0 | 0.63268 | 0.27883 | 0.20646 | 0.87951 | 0.52885 | 0.82836 | 0.74211 | 0.23959 | 0.043567 | 0.24933 | 0.52885 | 0 | 0.34355 | 0.37361 | 0.13251 | 0.83789 | 0.52885 | 0 | 0.52334 | 0.11196 | 0.47706 | 0 | 0.52885 | 0 | 0.67956 | 0.45623 | 0.44406 | 0 | 0.52885 | 0
2016-02-18 14:00:00 | 0.85724 | 0.21135 | 0.15606 | 0.5586 | 0.52885 | 0 | 0.68745 | 0.19307 | 0.21411 | 0.89784 | 0.52885 | 0.83113 | 0.76546 | 0.2337 | 0.039606 | 0.22926 | 0.52885 | 0 | 0.36457 | 0.31512 | 0.1284 | 0.8235 | 0.52885 | 0 | 0.52334 | 0.14417 | 0.43341 | 0 | 0.52885 | 0 | 0.68623 | 0.3833 | 0.45911 | 0 | 0.52885 | 0
2016-02-18 15:00:00 | 0.84805 | 0.089731 | 0.17442 | 0.54794 | 0.52885 | 0 | 0.71208 | 0.11369 | 0.2294 | 0.89784 | 0.52885 | 0.83251 | 0.76533 | 0.14148 | 0.034325 | 0.20008 | 0.52885 | 0 | 0.35944 | 0.13934 | 0.13444 | 0.84349 | 0.52885 | 0 | 0.52432 | 0.13037 | 0.46995 | 0 | 0.52885 | 0 | 0.68456 | 0.24931 | 0.48458 | 0 | 0.52885 | 0
2016-02-18 16:00:00 | 0.855 | 0.026368 | 0.14688 | 0.56157 | 0.52885 | 0 | 0.72234 | 0.045573 | 0.25234 | 0.92145 | 0.52885 | 0.83251 | 0.77444 | 0.077478 | 0.036965 | 0.18588 | 0.52885 | 0 | 0.36841 | 0.042567 | 0.16249 | 0.85715 | 0.52885 | 0 | 0.5199 | 0.052147 | 0.55318 | 0 | 0.52885 | 0 | 0.71057 | 0.12042 | 0.49848 | 0 | 0.52885 | 0
2016-02-18 17:00:00 | 0.8496 | 0.0020179 | 0.20196 | 0.55207 | 0.52885 | 0 | 0.7307 | 0.0039202 | 0.25999 | 0.88874 | 0.52885 | 0.83111 | 0.80819 | 0.010948 | 0.045546 | 0.17656 | 0.52885 | 0 | 0.41841 | 0.0018374 | 0.19441 | 0.87545 | 0.52885 | 0 | 0.53219 | 0.006135 | 0.58363 | 0 | 0.52885 | 0 | 0.76259 | 0.009328 | 0.60211 | 0 | 0.52885 | 0
2016-02-18 18:00:00 | 0.86643 | 0 | 0.30295 | 0.54321 | 0.52885 | 0 | 0.76054 | 0 | 0.26763 | 0.86697 | 0.52885 | 0.8325 | 0.88081 | 0 | 0.056108 | 0.17194 | 0.52885 | 0 | 0.46263 | 0 | 0.22923 | 0.87799 | 0.52885 | 0 | 0.57297 | 0 | 0.66889 | 0 | 0.52885 | 0 | 0.85895 | 0 | 0.65942 | 0 | 0.52885 | 0
2016-02-18 19:00:00 | 0.84167 | 0 | 0.33967 | 0.54321 | 0.52885 | 0 | 0.73986 | 0 | 0.29057 | 0.87326 | 0.52885 | 0.8311 | 0.89133 | 0 | 0.090432 | 0.17194 | 0.52885 | 0 | 0.46725 | 0 | 0.25438 | 0.87545 | 0.52885 | 0 | 0.58968 | 0 | 0.65366 | 0 | 0.52885 | 0 | 0.8913 | 0 | 0.68316 | 0 | 0.52885 | 0
2016-02-18 20:00:00 | 0.79404 | 0 | 0.38557 | 0.5765 | 0.52885 | 0 | 0.67388 | 0 | 0.35175 | 0.89783 | 0.52885 | 0.83109 | 0.84527 | 0 | 0.11156 | 0.1812 | 0.52885 | 0 | 0.45481 | 0 | 0.26356 | 0.87545 | 0.52885 | 0 | 0.57297 | 0 | 0.50446 | 0 | 0.52885 | 0 | 0.86562 | 0 | 0.69879 | 0 | 0.52885 | 0
2016-02-18 21:00:00 | 0.73255 | 0 | 0.41311 | 0.58371 | 0.52885 | 0 | 0.62036 | 0 | 0.33645 | 0.87639 | 0.52885 | 0.83109 | 0.77701 | 0 | 0.1175 | 0.18588 | 0.52885 | 0 | 0.41892 | 0 | 0.27396 | 0.89529 | 0.52885 | 0 | 0.52924 | 0 | 0.42224 | 0 | 0.52885 | 0 | 0.79126 | 0 | 0.66463 | 0 | 0.52885 | 0
2016-02-18 22:00:00 | 0.66159 | 0 | 0.43147 | 0.5771 | 0.52885 | 0 | 0.55107 | 0 | 0.42821 | 0.88259 | 0.52885 | 0.83247 | 0.70657 | 0 | 0.13466 | 0.18588 | 0.52885 | 0 | 0.37675 | 0 | 0.27033 | 0.89043 | 0.52885 | 0 | 0.486 | 0 | 0.30247 | 0 | 0.52885 | 0 | 0.72691 | 0 | 0.68663 | 0 | 0.52885 | 0
2016-02-18 23:00:00 | 0.60947 | 0 | 0.4131 | 0.54734 | 0.52885 | 0 | 0.49582 | 0 | 0.4435 | 0.86379 | 0.52885 | 0.83247 | 0.63125 | 0 | 0.1571 | 0.19058 | 0.52885 | 0 | 0.33714 | 0 | 0.26743 | 0.90947 | 0.52885 | 0 | 0.44029 | 0 | 0.22837 | 0 | 0.52885 | 0 | 0.64888 | 0 | 0.69357 | 0 | 0.52885 | 0
2016-02-19 00:00:00 | 0.5658 | 0 | 0.48654 | 0.52152 | 0.52885 | 0 | 0.46709 | 0 | 0.4588 | 0.85093 | 0.52885 | 0.83107 | 0.53567 | 0 | 0.15974 | 0.19058 | 0.52885 | 0 | 0.31291 | 0 | 0.28121 | 0.87031 | 0.52885 | 0 | 0.40098 | 0 | 0.17762 | 0 | 0.52885 | 0 | 0.5872 | 0 | 0.68547 | 0 | 0.52885 | 0
2016-02-19 01:00:00 | 0.53914 | 0 | 0.49572 | 0.51919 | 0.52885 | 0 | 0.43299 | 0 | 0.36704 | 0.84767 | 0.52885 | 0.83106 | 0.49166 | 0 | 0.18746 | 0.19058 | 0.52885 | 0 | 0.28701 | 0 | 0.30709 | 0.88051 | 0.52885 | 0 | 0.37838 | 0 | 0.22127 | 0 | 0.52885 | 0 | 0.54852 | 0 | 0.67562 | 0 | 0.52885 | 0
2016-02-19 02:00:00 | 0.52578 | 0 | 0.52326 | 0.5221 | 0.52885 | 0 | 0.41626 | 0 | 0.35939 | 0.85092 | 0.52885 | 0.83106 | 0.47575 | 0 | 0.27723 | 0.19531 | 0.52885 | 0 | 0.27381 | 0 | 0.33586 | 0.87031 | 0.52885 | 0 | 0.36658 | 0 | 0.27202 | 0 | 0.52885 | 0 | 0.52618 | 0 | 0.67678 | 0 | 0.52885 | 0
2016-02-19 03:00:00 | 0.52094 | 0 | 0.5049 | 0.51222 | 0.52885 | 0 | 0.39937 | 0 | 0.24469 | 0.8411 | 0.52885 | 0.83105 | 0.47049 | 0 | 0.301 | 0.19058 | 0.52885 | 0 | 0.27253 | 0 | 0.34674 | 0.85981 | 0.52885 | 0 | 0.36413 | 0 | 0.2639 | 0 | 0.52885 | 0 | 0.5055 | 0 | 0.67967 | 0 | 0.52885 | 0
2016-02-19 04:00:00 | 0.52897 | 0 | 0.5049 | 0.51686 | 0.52885 | 0 | 0.41152 | 0 | 0.29057 | 0.85416 | 0.52885 | 0.82966 | 0.47088 | 0 | 0.25281 | 0.19058 | 0.52885 | 0 | 0.27714 | 0 | 0.35327 | 0.85714 | 0.52885 | 0 | 0.36216 | 0 | 0.14311 | 0 | 0.52885 | 0 | 0.51551 | 0 | 0.67562 | 0 | 0.52885 | 0
2016-02-19 05:00:00 | 0.56152 | 0 | 0.47736 | 0.52618 | 0.52885 | 0 | 0.44152 | 0 | 0.33645 | 0.83447 | 0.52885 | 0.82965 | 0.49461 | 0 | 0.21188 | 0.18587 | 0.52885 | 0 | 0.29137 | 0 | 0.33924 | 0.86246 | 0.52885 | 0 | 0.37985 | 0 | 0.14007 | 0 | 0.52885 | 0 | 0.54085 | 0 | 0.66115 | 0 | 0.52885 | 0
2016-02-19 06:00:00 | 0.66941 | 0 | 0.53244 | 0.54202 | 0.52885 | 0 | 0.5146 | 0 | 0.35174 | 0.8411 | 0.52885 | 0.82548 | 0.57249 | 0 | 0.22245 | 0.19058 | 0.52885 | 0 | 0.32598 | 0.0015311 | 0.32909 | 0.86771 | 0.52885 | 0 | 0.43391 | 0 | 0.22431 | 0 | 0.52885 | 0 | 0.58986 | 0 | 0.6432 | 0 | 0.52885 | 0
2016-02-19 07:00:00 | 0.78797 | 0.0005381 | 0.5508 | 0.51744 | 0.52885 | 0 | 0.609 | 0.01078 | 0.35174 | 0.86378 | 0.52885 | 0.82409 | 0.66577 | 0.0058948 | 0.24687 | 0.1812 | 0.52885 | 0 | 0.36406 | 0.066144 | 0.33706 | 0.87031 | 0.52885 | 0 | 0.50369 | 0.0046011 | 0.28927 | 0 | 0.52885 | 0 | 0.67956 | 0.025439 | 0.63741 | 0 | 0.52885 | 0
2016-02-19 08:00:00 | 0.88909 | 0.013452 | 0.53243 | 0.53614 | 0.52885 | 0 | 0.71081 | 0.081342 | 0.29057 | 0.88566 | 0.52885 | 0.82686 | 0.73159 | 0.052211 | 0.25149 | 0.19058 | 0.52885 | 0 | 0.3779 | 0.17302 | 0.32449 | 0.91177 | 0.52885 | 0 | 0.54742 | 0.082819 | 0.28724 | 0 | 0.52885 | 0 | 0.73024 | 0.11448 | 0.59167 | 0 | 0.52885 | 0
2016-02-19 09:00:00 | 0.9234 | 0.027981 | 0.67013 | 0.55918 | 0.52885 | 0 | 0.74365 | 0.1127 | 0.27527 | 0.87638 | 0.52885 | 0.82546 | 0.76431 | 0.11116 | 0.40858 | 0.19531 | 0.52885 | 0 | 0.37521 | 0.17945 | 0.35762 | 0.92969 | 0.52885 | 0 | 0.55971 | 0.11809 | 0.30145 | 0 | 0.52885 | 0 | 0.76826 | 0.25948 | 0.57083 | 0 | 0.52885 | 0
2016-02-19 10:00:00 | 0.92936 | 0.047352 | 0.77111 | 0.57589 | 0.52885 | 0 | 0.72249 | 0.13426 | 0.33644 | 0.87011 | 0.52885 | 0.81713 | 0.76328 | 0.16968 | 0.57954 | 0.19058 | 0.52885 | 0 | 0.36367 | 0.22813 | 0.41178 | 0.90245 | 0.52885 | 0 | 0.53956 | 0.11042 | 0.31261 | 0 | 0.52885 | 0 | 0.75725 | 0.32731 | 0.53667 | 0 | 0.52885 | 0
2016-02-19 11:00:00 | 0.93494 | 0.076543 | 0.68849 | 0.57409 | 0.52885 | 0 | 0.73181 | 0.28028 | 0.33644 | 0.8948 | 0.52885 | 0.82684 | 0.76739 | 0.23495 | 0.66073 | 0.20968 | 0.52885 | 0 | 0.38982 | 0.31479 | 0.46086 | 0.84625 | 0.52885 | 0 | 0.52629 | 0.10122 | 0.28622 | 0 | 0.52885 | 0 | 0.72391 | 0.32053 | 0.44577 | 0 | 0.52885 | 0
2016-02-19 12:00:00 | 0.85461 | 0.075063 | 0.62423 | 0.56393 | 0.52885 | 0 | 0.69424 | 0.38024 | 0.38997 | 0.90974 | 0.52885 | 0.82544 | 0.76841 | 0.27326 | 0.69703 | 0.20007 | 0.52885 | 0 | 0.35213 | 0.32459 | 0.4906 | 0.83218 | 0.52885 | 0 | 0.51106 | 0.09202 | 0.25273 | 0 | 0.52885 | 0 | 0.6889 | 0.28915 | 0.37514 | 0 | 0.52885 | 0
2016-02-19 13:00:00 | 0.85573 | 0.071431 | 0.58751 | 0.56214 | 0.52885 | 0 | 0.64783 | 0.32732 | 0.43584 | 0.91853 | 0.52885 | 0.82683 | 0.74134 | 0.264 | 0.70231 | 0.20007 | 0.52885 | 0 | 0.35008 | 0.30775 | 0.50462 | 0.83504 | 0.52885 | 0 | 0.50369 | 0.13343 | 0.20604 | 0 | 0.52885 | 0 | 0.70657 | 0.32477 | 0.33809 | 0 | 0.52885 | 0
2016-02-19 14:00:00 | 0.88074 | 0.063898 | 0.44063 | 0.55798 | 0.52885 | 0 | 0.70576 | 0.26558 | 0.28292 | 0.90082 | 0.52885 | 0.82821 | 0.74391 | 0.20968 | 0.66996 | 0.20486 | 0.52885 | 0 | 0.34303 | 0.24681 | 0.49253 | 0.8677 | 0.52885 | 0 | 0.4855 | 0.12576 | 0.17254 | 0 | 0.52885 | 0 | 0.70524 | 0.23149 | 0.29062 | 0 | 0.52885 | 0
2016-02-19 15:00:00 | 0.88348 | 0.050445 | 0.45899 | 0.55087 | 0.52885 | 0 | 0.72928 | 0.17052 | 0.19116 | 0.87011 | 0.52885 | 0.82959 | 0.75468 | 0.15031 | 0.6033 | 0.17655 | 0.52885 | 0 | 0.35931 | 0.15097 | 0.45675 | 0.9186 | 0.52885 | 0 | 0.4914 | 0.11196 | 0.136 | 0 | 0.52885 | 0 | 0.7139 | 0.16365 | 0.24199 | 0 | 0.52885 | 0
2016-02-19 16:00:00 | 0.8779 | 0.022599 | 0.40391 | 0.56631 | 0.52885 | 0 | 0.74081 | 0.0735 | 0.12234 | 0.86695 | 0.52885 | 0.83097 | 0.76572 | 0.072841 | 0.51947 | 0.15372 | 0.52885 | 0 | 0.37277 | 0.034602 | 0.38179 | 0.95284 | 0.52885 | 0 | 0.50221 | 0.047543 | 0.10657 | 0 | 0.52885 | 0 | 0.71691 | 0.05766 | 0.19683 | 0 | 0.52885 | 0
2016-02-19 17:00:00 | 0.86247 | 0.003632 | 0.40391 | 0.55205 | 0.52885 | 0 | 0.75312 | 0.00882 | 0.12999 | 0.81756 | 0.52885 | 0.83236 | 0.78714 | 0.008842 | 0.48118 | 0.1272 | 0.52885 | 0 | 0.42443 | 0.00061243 | 0.33246 | 0.94042 | 0.52885 | 0 | 0.52285 | 0.0076682 | 0.075107 | 0 | 0.52885 | 0 | 0.77526 | 0.0016959 | 0.16152 | 0 | 0.52885 | 0
2016-02-19 18:00:00 | 0.87352 | 0 | 0.41309 | 0.5562 | 0.52885 | 0 | 0.78343 | 0 | 0.12234 | 0.82098 | 0.52885 | 0.83513 | 0.8545 | 0 | 0.41716 | 0.13594 | 0.52885 | 0 | 0.46494 | 0 | 0.30345 | 0.92529 | 0.52885 | 0 | 0.56806 | 0 | 0.091346 | 0 | 0.52885 | 0 | 0.85362 | 0 | 0.11694 | 0 | 0.52885 | 0
2016-02-19 19:00:00 | 0.84216 | 0 | 0.36719 | 0.54613 | 0.52885 | 0 | 0.75848 | 0 | 0.18351 | 0.82097 | 0.52885 | 0.83373 | 0.8681 | 0 | 0.38943 | 0.14034 | 0.52885 | 0 | 0.46558 | 0 | 0.29377 | 0.90946 | 0.52885 | 0 | 0.5887 | 0 | 0.11773 | 0 | 0.52885 | 0 | 0.86696 | 0 | 0.098416 | 0 | 0.52885 | 0
2016-02-19 20:00:00 | 0.79179 | 0 | 0.36719 | 0.58128 | 0.52885 | 0 | 0.69219 | 0 | 0.20645 | 0.79668 | 0.52885 | 0.83373 | 0.81819 | 0 | 0.39339 | 0.14034 | 0.52885 | 0 | 0.45199 | 0 | 0.29305 | 0.93186 | 0.52885 | 0 | 0.57543 | 0 | 0.21212 | 0 | 0.52885 | 0 | 0.85162 | 0 | 0.18004 | 0 | 0.52885 | 0
2016-02-19 21:00:00 | 0.73581 | 0 | 0.33965 | 0.59092 | 0.52885 | 0 | 0.63678 | 0 | 0.20645 | 0.78599 | 0.52885 | 0.82123 | 0.7534 | 0 | 0.37557 | 0.14478 | 0.52885 | 0 | 0.41969 | 0 | 0.27709 | 0.92529 | 0.52885 | 0 | 0.53366 | 0 | 0.31159 | 0 | 0.52885 | 0 | 0.78793 | 0 | 0.19394 | 0 | 0.52885 | 0
2016-02-19 22:00:00 | 0.66401 | 0 | 0.35801 | 0.56571 | 0.52885 | 0 | 0.55991 | 0 | 0.1988 | 0.79314 | 0.52885 | 0.8129 | 0.67744 | 0 | 0.38745 | 0.14924 | 0.52885 | 0 | 0.37764 | 0 | 0.2737 | 0.92084 | 0.52885 | 0 | 0.4914 | 0 | 0.41714 | 0 | 0.52885 | 0 | 0.72791 | 0 | 0.1922 | 0 | 0.52885 | 0
2016-02-19 23:00:00 | 0.61108 | 0 | 0.33965 | 0.56929 | 0.52885 | 0 | 0.50608 | 0 | 0.16057 | 0.80021 | 0.52885 | 0.83232 | 0.59815 | 0 | 0.33134 | 0.15372 | 0.52885 | 0 | 0.33393 | 0 | 0.26355 | 0.92084 | 0.52885 | 0 | 0.44373 | 0 | 0.37654 | 0 | 0.52885 | 0 | 0.64321 | 0 | 0.19278 | 0 | 0.52885 | 0
2016-02-20 00:00:00 | 0.56058 | 0 | 0.33046 | 0.55263 | 0.52885 | 0 | 0.49882 | 0 | 0.12999 | 0.82437 | 0.52885 | 0.83093 | 0.53092 | 0 | 0.2528 | 0.17655 | 0.52885 | 0 | 0.28612 | 0 | 0.26161 | 0.8805 | 0.52885 | 0 | 0.40344 | 0 | 0.36233 | 0 | 0.52885 | 0 | 0.57953 | 0 | 0.21999 | 0 | 0.52885 | 0
2016-02-20 01:00:00 | 0.53543 | 0 | 0.25703 | 0.55619 | 0.52885 | 0 | 0.47451 | 0 | 0.11469 | 0.84108 | 0.52885 | 0.83092 | 0.48794 | 0 | 0.19867 | 0.18587 | 0.52885 | 0 | 0.26535 | 0 | 0.23985 | 0.86245 | 0.52885 | 0 | 0.37346 | 0 | 0.44251 | 0 | 0.52885 | 0 | 0.53651 | 0 | 0.21304 | 0 | 0.52885 | 0
2016-02-20 02:00:00 | 0.52329 | 0 | 0.14687 | 0.55559 | 0.52885 | 0 | 0.45746 | 0 | 0.12998 | 0.8509 | 0.52885 | 0.83091 | 0.46395 | 0 | 0.13993 | 0.18587 | 0.52885 | 0 | 0.26022 | 0 | 0.19972 | 0.85172 | 0.52885 | 0 | 0.35872 | 0 | 0.33797 | 0 | 0.52885 | 0 | 0.5055 | 0 | 0.18294 | 0 | 0.52885 | 0
2016-02-20 03:00:00 | 0.51852 | 0 | 0.17441 | 0.54967 | 0.52885 | 0 | 0.44862 | 0 | 0.13763 | 0.83445 | 0.52885 | 0.83091 | 0.45715 | 0 | 0.12079 | 0.17654 | 0.52885 | 0 | 0.2592 | 0 | 0.18303 | 0.87029 | 0.52885 | 0 | 0.35676 | 0 | 0.32782 | 0 | 0.52885 | 0 | 0.48683 | 0 | 0.12389 | 0 | 0.52885 | 0
2016-02-20 04:00:00 | 0.52964 | 0 | 0.14687 | 0.555 | 0.52885 | 0 | 0.43867 | 0 | 0.10705 | 0.84437 | 0.52885 | 0.8309 | 0.4574 | 0 | 0.079865 | 0.18587 | 0.52885 | 0 | 0.26484 | 0 | 0.16103 | 0.85712 | 0.52885 | 0 | 0.35725 | 0 | 0.34812 | 0 | 0.52885 | 0 | 0.48616 | 0 | 0.093204 | 0 | 0.52885 | 0
2016-02-20 05:00:00 | 0.56496 | 0 | 0.11933 | 0.56034 | 0.52885 | 0 | 0.4674 | 0 | 0.091753 | 0.84108 | 0.52885 | 0.83228 | 0.48319 | 0 | 0.042903 | 0.18119 | 0.52885 | 0 | 0.27894 | 0 | 0.13274 | 0.85712 | 0.52885 | 0 | 0.37445 | 0 | 0.40597 | 0 | 0.52885 | 0 | 0.5145 | 0 | 0.056154 | 0 | 0.52885 | 0
2016-02-20 06:00:00 | 0.66594 | 0 | 0.11015 | 0.56272 | 0.52885 | 0 | 0.53149 | 0 | 0.053523 | 0.84108 | 0.52885 | 0.83228 | 0.57288 | 0 | 0.041582 | 0.18119 | 0.52885 | 0 | 0.31483 | 0 | 0.13443 | 0.87797 | 0.52885 | 0 | 0.42703 | 0 | 0.47702 | 0 | 0.52885 | 0 | 0.58386 | 0 | 0.091467 | 0 | 0.52885 | 0
2016-02-20 07:00:00 | 0.77611 | 0.00067258 | 0.18359 | 0.55678 | 0.52885 | 0 | 0.60805 | 0.0024499 | 0.091753 | 0.86376 | 0.52885 | 0.83227 | 0.66975 | 0.0046313 | 0.050823 | 0.18119 | 0.52885 | 0 | 0.35265 | 0.012861 | 0.1383 | 0.88796 | 0.52885 | 0 | 0.486 | 0.0046008 | 0.53892 | 0 | 0.52885 | 0 | 0.67322 | 0.0025437 | 0.088572 | 0 | 0.52885 | 0
2016-02-20 08:00:00 | 0.87545 | 0.036588 | 0.20195 | 0.57227 | 0.52885 | 0 | 0.69771 | 0.028419 | 0.19115 | 0.88564 | 0.52885 | 0.83227 | 0.75071 | 0.039156 | 0.075244 | 0.19057 | 0.52885 | 0 | 0.38405 | 0.053586 | 0.16538 | 0.94251 | 0.52885 | 0 | 0.52334 | 0.064411 | 0.60286 | 0 | 0.52885 | 0 | 0.73491 | 0.022046 | 0.12215 | 0 | 0.52885 | 0
2016-02-20 09:00:00 | 0.90887 | 0.10035 | 0.27538 | 0.58006 | 0.52885 | 0 | 0.72849 | 0.060757 | 0.34407 | 0.87636 | 0.52885 | 0.81838 | 0.79933 | 0.058102 | 0.080524 | 0.20485 | 0.52885 | 0 | 0.3911 | 0.1136 | 0.17698 | 0.9508 | 0.52885 | 0 | 0.53514 | 0.16103 | 0.63838 | 0 | 0.52885 | 0 | 0.76192 | 0.041548 | 0.095518 | 0 | 0.52885 | 0
2016-02-20 10:00:00 | 0.9134 | 0.14164 | 0.24784 | 0.56928 | 0.52885 | 0 | 0.72249 | 0.10339 | 0.2829 | 0.85414 | 0.52885 | 0.83086 | 0.81486 | 0.095573 | 0.078544 | 0.20485 | 0.52885 | 0 | 0.40854 | 0.252 | 0.14725 | 0.9446 | 0.52885 | 0 | 0.52875 | 0.24997 | 0.69623 | 0 | 0.52885 | 0 | 0.76959 | 0.1009 | 0.10073 | 0 | 0.52885 | 0
2016-02-20 11:00:00 | 0.91014 | 0.17204 | 0.22948 | 0.58789 | 0.52885 | 0 | 0.73875 | 0.14748 | 0.25996 | 0.86693 | 0.52885 | 0.83086 | 0.81306 | 0.13894 | 0.10957 | 0.23421 | 0.52885 | 0 | 0.40021 | 0.28354 | 0.1574 | 0.90243 | 0.52885 | 0 | 0.52088 | 0.30825 | 0.71044 | 0 | 0.52885 | 0 | 0.74858 | 0.12379 | 0.072941 | 0 | 0.52885 | 0
2016-02-20 12:00:00 | 0.82904 | 0.17917 | 0.21112 | 0.59938 | 0.52885 | 0 | 0.7247 | 0.20873 | 0.19115 | 0.8887 | 0.52885 | 0.82946 | 0.80485 | 0.15578 | 0.10494 | 0.2544 | 0.52885 | 0 | 0.37828 | 0.2122 | 0.15111 | 0.87029 | 0.52885 | 0 | 0.50516 | 0.33278 | 0.72566 | 0 | 0.52885 | 0 | 0.72958 | 0.11955 | 0.044575 | 0 | 0.52885 | 0
2016-02-20 13:00:00 | 0.83101 | 0.19706 | 0.22948 | 0.59211 | 0.52885 | 0 | 0.7236 | 0.24695 | 0.20644 | 0.8887 | 0.52885 | 0.82946 | 0.78804 | 0.20041 | 0.12871 | 0.23421 | 0.52885 | 0 | 0.35893 | 0.16137 | 0.14555 | 0.88049 | 0.52885 | 0 | 0.52088 | 0.4524 | 0.67796 | 0 | 0.52885 | 0 | 0.69256 | 0.079703 | 0.048048 | 0 | 0.52885 | 0
2016-02-20 14:00:00 | 0.82445 | 0.1411 | 0.47732 | 0.5116 | 0.52885 | 0 | 0.72502 | 0.122 | 0.13763 | 0.92716 | 0.52885 | 0.84057 | 0.78804 | 0.1402 | 0.18085 | 0.23921 | 0.52885 | 0 | 0.33316 | 0.087573 | 0.1192 | 0.88049 | 0.52885 | 0 | 0.46486 | 0.38799 | 0.52775 | 0 | 0.52885 | 0 | 0.72157 | 0.059353 | 0.093202 | 0 | 0.52885 | 0
2016-02-20 15:00:00 | 0.82781 | 0.10344 | 0.50486 | 0.51799 | 0.52885 | 0 | 0.73765 | 0.072516 | 0.16821 | 0.90676 | 0.52885 | 0.84334 | 0.78509 | 0.073258 | 0.17161 | 0.23421 | 0.52885 | 0 | 0.35303 | 0.054197 | 0.11388 | 0.86769 | 0.52885 | 0 | 0.45946 | 0.23617 | 0.43032 | 0 | 0.52885 | 0 | 0.73625 | 0.035612 | 0.11636 | 0 | 0.52885 | 0
2016-02-20 16:00:00 | 0.82911 | 0.046003 | 0.47732 | 0.52615 | 0.52885 | 0 | 0.73149 | 0.025478 | 0.17586 | 0.95513 | 0.52885 | 0.84472 | 0.79792 | 0.04126 | 0.11946 | 0.20485 | 0.52885 | 0 | 0.37559 | 0.018984 | 0.11122 | 0.87796 | 0.52885 | 0 | 0.4688 | 0.10582 | 0.3339 | 0 | 0.52885 | 0 | 0.76059 | 0.016958 | 0.12736 | 0 | 0.52885 | 0
2016-02-20 17:00:00 | 0.82469 | 0.0067256 | 0.52322 | 0.53258 | 0.52885 | 0 | 0.72123 | 0.0029398 | 0.15292 | 0.9441 | 0.52885 | 0.84611 | 0.83141 | 0.016841 | 0.096363 | 0.18586 | 0.52885 | 0 | 0.432 | 0.0012248 | 0.10324 | 0.89041 | 0.52885 | 0 | 0.47912 | 0.024537 | 0.29838 | 0 | 0.52885 | 0 | 0.81127 | 0.0033916 | 0.1563 | 0 | 0.52885 | 0
2016-02-20 18:00:00 | 0.85791 | 0 | 0.56911 | 0.54198 | 0.52885 | 0 | 0.73591 | 0 | 0.13763 | 0.89779 | 0.52885 | 0.8461 | 0.8885 | 0 | 0.085143 | 0.17192 | 0.52885 | 0 | 0.48071 | 0 | 0.096227 | 0.9404 | 0.52885 | 0 | 0.5258 | 0 | 0.28011 | 0 | 0.52885 | 0 | 0.87863 | 0 | 0.22171 | 0 | 0.52885 | 0
2016-02-20 19:00:00 | 0.84125 | 0 | 0.74351 | 0.53669 | 0.52885 | 0 | 0.71492 | 0 | 0.12998 | 0.88563 | 0.52885 | 0.84749 | 0.89954 | 0 | 0.068642 | 0.16276 | 0.52885 | 0 | 0.48122 | 0 | 0.09792 | 0.97253 | 0.52885 | 0 | 0.54349 | 0 | 0.29939 | 0 | 0.52885 | 0 | 0.90097 | 0 | 0.24834 | 0 | 0.52885 | 0
2016-02-20 20:00:00 | 0.79632 | 0 | 0.7068 | 0.54434 | 0.52885 | 0 | 0.66377 | 0 | 0.12998 | 0.88869 | 0.52885 | 0.84748 | 0.85014 | 0 | 0.071942 | 0.16276 | 0.52885 | 0 | 0.47148 | 0 | 0.097678 | 0.96674 | 0.52885 | 0 | 0.53514 | 0 | 0.29939 | 0 | 0.52885 | 0 | 0.87563 | 0 | 0.23792 | 0 | 0.52885 | 0
2016-02-20 21:00:00 | 0.72855 | 0 | 0.70679 | 0.5174 | 0.52885 | 0 | 0.61831 | 0 | 0.12233 | 0.89174 | 0.52885 | 0.84747 | 0.78406 | 0 | 0.066002 | 0.17192 | 0.52885 | 0 | 0.45007 | 0 | 0.10106 | 0.93828 | 0.52885 | 0 | 0.5027 | 0 | 0.2385 | 0 | 0.52885 | 0 | 0.80527 | 0 | 0.22924 | 0 | 0.52885 | 0
2016-02-20 22:00:00 | 0.65731 | 0 | 0.67008 | 0.49946 | 0.52885 | 0 | 0.5629 | 0 | 0.14527 | 0.86692 | 0.52885 | 0.84747 | 0.69861 | 0 | 0.064682 | 0.16733 | 0.52885 | 0 | 0.40713 | 0 | 0.098403 | 0.96674 | 0.52885 | 0 | 0.45405 | 0 | 0.20399 | 0 | 0.52885 | 0 | 0.73991 | 0 | 0.18003 | 0 | 0.52885 | 0
2016-02-20 23:00:00 | 0.60151 | 0 | 0.5691 | 0.4777 | 0.52885 | 0 | 0.52644 | 0 | 0.15292 | 0.85413 | 0.52885 | 0.84746 | 0.60611 | 0 | 0.070622 | 0.16733 | 0.52885 | 0 | 0.35611 | 0 | 0.097919 | 0.98378 | 0.52885 | 0 | 0.40393 | 0 | 0.18369 | 0 | 0.52885 | 0 | 0.66255 | 0 | 0.16267 | 0 | 0.52885 | 0
2016-02-21 00:00:00 | 0.56387 | 0 | 0.082612 | 0.54906 | 0.52885 | 0 | 0.48508 | 0 | 0.038229 | 0.80718 | 0.52885 | 0.83911 | 0.53092 | 0 | 0.097682 | 0.16276 | 0.52885 | 0 | 0.3015 | 0 | 0.10614 | 0.95282 | 0.52885 | 0 | 0.39705 | 0 | 0.18877 | 0 | 0.52885 | 0 | 0.55519 | 0 | 0.14819 | 0 | 0.52885 | 0
2016-02-21 01:00:00 | 0.53992 | 0 | 0.064253 | 0.55201 | 0.52885 | 0 | 0.45414 | 0 | 0.022937 | 0.83109 | 0.52885 | 0.83911 | 0.48871 | 0 | 0.045541 | 0.17654 | 0.52885 | 0 | 0.27843 | 0 | 0.091149 | 0.93184 | 0.52885 | 0 | 0.3715 | 0 | 0.18674 | 0 | 0.52885 | 0 | 0.50517 | 0 | 0.1563 | 0 | 0.52885 | 0
2016-02-21 02:00:00 | 0.52694 | 0 | 0.073432 | 0.5526 | 0.52885 | 0 | 0.43457 | 0 | 0.015291 | 0.85412 | 0.52885 | 0.8391 | 0.46459 | 0 | 0.01188 | 0.18118 | 0.52885 | 0 | 0.27099 | 0 | 0.045937 | 0.90005 | 0.52885 | 0 | 0.35971 | 0 | 0.19181 | 0 | 0.52885 | 0 | 0.47649 | 0 | 0.19798 | 0 | 0.52885 | 0
2016-02-21 03:00:00 | 0.52304 | 0 | 0.055074 | 0.54256 | 0.52885 | 0 | 0.43252 | 0 | 0.015291 | 0.84106 | 0.52885 | 0.8391 | 0.45779 | 0 | 0.01518 | 0.18586 | 0.52885 | 0 | 0.26574 | 0 | 0.036991 | 0.90711 | 0.52885 | 0 | 0.35577 | 0 | 0.16745 | 0 | 0.52885 | 0 | 0.46716 | 0 | 0.22113 | 0 | 0.52885 | 0
2016-02-21 04:00:00 | 0.52371 | 0 | 0.064253 | 0.5461 | 0.52885 | 0 | 0.43204 | 0 | 0.022937 | 0.86055 | 0.52885 | 0.83909 | 0.45727 | 0 | 0.01254 | 0.19056 | 0.52885 | 0 | 0.27086 | 0 | 0.038925 | 0.90711 | 0.52885 | 0 | 0.35823 | 0 | 0.13904 | 0 | 0.52885 | 0 | 0.46916 | 0 | 0.21881 | 0 | 0.52885 | 0
2016-02-21 05:00:00 | 0.56054 | 0 | 0.055074 | 0.55913 | 0.52885 | 0 | 0.46109 | 0 | 0.045874 | 0.87945 | 0.52885 | 0.83908 | 0.4846 | 0 | 0.0092401 | 0.19056 | 0.52885 | 0 | 0.28509 | 0 | 0.037233 | 0.86768 | 0.52885 | 0 | 0.37592 | 0 | 0.093368 | 0 | 0.52885 | 0 | 0.50283 | 0 | 0.2055 | 0 | 0.52885 | 0
2016-02-21 06:00:00 | 0.66282 | 0 | 0.045895 | 0.56329 | 0.52885 | 0 | 0.53007 | 0 | 0.030583 | 0.84435 | 0.52885 | 0.83908 | 0.5671 | 0 | 0.0085801 | 0.17654 | 0.52885 | 0 | 0.31957 | 0 | 0.03143 | 0.90242 | 0.52885 | 0 | 0.42998 | 0 | 0.0751 | 0 | 0.52885 | 0 | 0.56485 | 0 | 0.18466 | 0 | 0.52885 | 0
2016-02-21 07:00:00 | 0.76384 | 0.0084739 | 0.045895 | 0.53668 | 0.52885 | 0 | 0.60884 | 0.011759 | 0.022937 | 0.84435 | 0.52885 | 0.83768 | 0.66731 | 0.023576 | 0.0066 | 0.17654 | 0.52885 | 0 | 0.36111 | 0.019596 | 0.027078 | 0.89766 | 0.52885 | 0 | 0.49386 | 0.018402 | 0.044654 | 0 | 0.52885 | 0 | 0.67589 | 0.050024 | 0.16729 | 0 | 0.52885 | 0
2016-02-21 08:00:00 | 0.86317 | 0.11393 | 0.055074 | 0.56388 | 0.52885 | 0 | 0.69487 | 0.072023 | 0.030583 | 0.9097 | 0.52885 | 0.83629 | 0.76623 | 0.18019 | 0.01254 | 0.20484 | 0.52885 | 0 | 0.40764 | 0.087263 | 0.043277 | 0.90477 | 0.52885 | 0 | 0.54398 | 0.18248 | 0.026387 | 0 | 0.52885 | 0 | 0.77759 | 0.23655 | 0.14298 | 0 | 0.52885 | 0
2016-02-21 09:00:00 | 0.89533 | 0.27439 | 0.055073 | 0.56448 | 0.52885 | 0 | 0.74002 | 0.21068 | 0.030582 | 0.91265 | 0.52885 | 0.83628 | 0.83038 | 0.34775 | 0.01056 | 0.22429 | 0.52885 | 0 | 0.44558 | 0.16809 | 0.052464 | 0.89766 | 0.52885 | 0 | 0.55971 | 0.34963 | 0.024357 | 0 | 0.52885 | 0 | 0.79126 | 0.36203 | 0.14703 | 0 | 0.52885 | 0
2016-02-21 10:00:00 | 0.89197 | 0.40163 | 0.055073 | 0.58726 | 0.52885 | 0 | 0.74412 | 0.31798 | 0.022937 | 0.87007 | 0.52885 | 0.83627 | 0.84296 | 0.45258 | 0.01056 | 0.2392 | 0.52885 | 0 | 0.45084 | 0.22749 | 0.059959 | 0.91174 | 0.52885 | 0 | 0.53317 | 0.38184 | 0.036535 | 0 | 0.52885 | 0 | 0.76325 | 0.4536 | 0.1615 | 0 | 0.52885 | 0
2016-02-21 11:00:00 | 0.88246 | 0.4436 | 0.036715 | 0.56031 | 0.52885 | 0 | 0.73197 | 0.36403 | 0.030582 | 0.87321 | 0.52885 | 0.83627 | 0.84167 | 0.52878 | 0.0098999 | 0.24929 | 0.52885 | 0 | 0.45469 | 0.27863 | 0.073739 | 0.90711 | 0.52885 | 0 | 0.53563 | 0.49531 | 0.052773 | 0 | 0.52885 | 0 | 0.73224 | 0.51804 | 0.16208 | 0 | 0.52885 | 0
2016-02-21 12:00:00 | 0.81235 | 0.44104 | 0.036715 | 0.56567 | 0.52885 | 0 | 0.68382 | 0.39147 | 0.053519 | 0.88254 | 0.52885 | 0.83487 | 0.83436 | 0.52962 | 0.0092399 | 0.25951 | 0.52885 | 0 | 0.46763 | 0.32639 | 0.092597 | 0.88547 | 0.52885 | 0 | 0.52973 | 0.54898 | 0.081189 | 0 | 0.52885 | 0 | 0.71791 | 0.54347 | 0.19797 | 0 | 0.52885 | 0
2016-02-21 13:00:00 | 0.82083 | 0.41791 | 0.064252 | 0.55556 | 0.52885 | 0 | 0.64325 | 0.36599 | 0.076455 | 0.87321 | 0.52885 | 0.83487 | 0.79112 | 0.45678 | 0.01188 | 0.2392 | 0.52885 | 0 | 0.4511 | 0.31292 | 0.1088 | 0.93399 | 0.52885 | 0 | 0.49631 | 0.51985 | 0.10352 | 0 | 0.52885 | 0 | 0.70123 | 0.53923 | 0.29696 | 0 | 0.52885 | 0
2016-02-21 14:00:00 | 0.84528 | 0.33263 | 0.07343 | 0.5615 | 0.52885 | 0 | 0.68035 | 0.32826 | 0.091746 | 0.89476 | 0.52885 | 0.83486 | 0.80485 | 0.45847 | 0.02244 | 0.22923 | 0.52885 | 0 | 0.40251 | 0.19136 | 0.13636 | 0.90711 | 0.52885 | 0 | 0.46929 | 0.4033 | 0.12787 | 0 | 0.52885 | 0 | 0.69323 | 0.44851 | 0.37452 | 0 | 0.52885 | 0
2016-02-21 15:00:00 | 0.82785 | 0.13787 | 0.07343 | 0.56268 | 0.52885 | 0 | 0.6895 | 0.19304 | 0.076455 | 0.89476 | 0.52885 | 0.83624 | 0.79189 | 0.38016 | 0.02904 | 0.19529 | 0.52885 | 0 | 0.40303 | 0.12768 | 0.14192 | 0.90711 | 0.52885 | 0 | 0.48452 | 0.34349 | 0.15832 | 0 | 0.52885 | 0 | 0.69923 | 0.35016 | 0.39941 | 0 | 0.52885 | 0
2016-02-21 16:00:00 | 0.82992 | 0.067386 | 0.082609 | 0.56805 | 0.52885 | 0 | 0.69108 | 0.062712 | 0.053518 | 0.87321 | 0.52885 | 0.83624 | 0.7756 | 0.19955 | 0.01386 | 0.17191 | 0.52885 | 0 | 0.41469 | 0.07287 | 0.12161 | 0.96282 | 0.52885 | 0 | 0.48354 | 0.17328 | 0.16136 | 0 | 0.52885 | 0 | 0.7119 | 0.2145 | 0.40636 | 0 | 0.52885 | 0
2016-02-21 17:00:00 | 0.81764 | 0.0098187 | 0.10097 | 0.55555 | 0.52885 | 0 | 0.70845 | 0.0058793 | 0.053518 | 0.86373 | 0.52885 | 0.83623 | 0.78086 | 0.032416 | 0.01716 | 0.16276 | 0.52885 | 0 | 0.4352 | 0.010104 | 0.11315 | 0.9706 | 0.52885 | 0 | 0.50221 | 0.032202 | 0.11569 | 0 | 0.52885 | 0 | 0.73758 | 0.026283 | 0.35426 | 0 | 0.52885 | 0
2016-02-21 18:00:00 | 0.84518 | 0 | 0.10097 | 0.55792 | 0.52885 | 0 | 0.74144 | 0 | 0.076455 | 0.8669 | 0.52885 | 0.83623 | 0.8749 | 0 | 0.01716 | 0.16276 | 0.52885 | 0 | 0.46917 | 0 | 0.095013 | 0.95885 | 0.52885 | 0 | 0.55283 | 0 | 0.091336 | 0 | 0.52885 | 0 | 0.83861 | 0 | 0.30737 | 0 | 0.52885 | 0
2016-02-21 19:00:00 | 0.82259 | 0 | 0.1285 | 0.55081 | 0.52885 | 0 | 0.72597 | 0 | 0.061164 | 0.85411 | 0.52885 | 0.83622 | 0.88876 | 0 | 0.032999 | 0.15822 | 0.52885 | 0 | 0.47661 | 0 | 0.11339 | 0.95885 | 0.52885 | 0 | 0.58182 | 0 | 0.10656 | 0 | 0.52885 | 0 | 0.87162 | 0 | 0.30448 | 0 | 0.52885 | 0
2016-02-21 20:00:00 | 0.77678 | 0 | 0.18357 | 0.56864 | 0.52885 | 0 | 0.6644 | 0 | 0.0841 | 0.83107 | 0.52885 | 0.83621 | 0.83782 | 0 | 0.052799 | 0.14922 | 0.52885 | 0 | 0.46199 | 0 | 0.11194 | 0.96673 | 0.52885 | 0 | 0.56855 | 0 | 0.14208 | 0 | 0.52885 | 0 | 0.84628 | 0 | 0.28074 | 0 | 0.52885 | 0
2016-02-21 21:00:00 | 0.7155 | 0 | 0.20193 | 0.55852 | 0.52885 | 0 | 0.61657 | 0 | 0.18349 | 0.80017 | 0.52885 | 0.83621 | 0.77906 | 0 | 0.11748 | 0.14476 | 0.52885 | 0 | 0.427 | 0 | 0.13708 | 0.95281 | 0.52885 | 0 | 0.52776 | 0 | 0.16846 | 0 | 0.52885 | 0 | 0.78359 | 0 | 0.28595 | 0 | 0.52885 | 0
2016-02-21 22:00:00 | 0.65002 | 0 | 0.257 | 0.54431 | 0.52885 | 0 | 0.57616 | 0 | 0.27523 | 0.78953 | 0.52885 | 0.8362 | 0.69502 | 0 | 0.16302 | 0.14922 | 0.52885 | 0 | 0.39328 | 0 | 0.19051 | 0.9706 | 0.52885 | 0 | 0.48894 | 0 | 0.19383 | 0 | 0.52885 | 0 | 0.71257 | 0 | 0.27553 | 0 | 0.52885 | 0
2016-02-21 23:00:00 | 0.59888 | 0 | 0.26618 | 0.53901 | 0.52885 | 0 | 0.53496 | 0 | 0.31346 | 0.80367 | 0.52885 | 0.83481 | 0.61111 | 0 | 0.17819 | 0.15822 | 0.52885 | 0 | 0.35316 | 0 | 0.2362 | 0.95885 | 0.52885 | 0 | 0.44668 | 0 | 0.21007 | 0 | 0.52885 | 0 | 0.62554 | 0 | 0.27958 | 0 | 0.52885 | 0
2016-02-22 00:00:00 | 0.55721 | 0 | 0.23864 | 0.49426 | 0.52885 | 0 | 0.47198 | 0 | 0.39756 | 0.78234 | 0.52885 | 0.8348 | 0.54349 | 0 | 0.20987 | 0.14922 | 0.52885 | 0 | 0.30535 | 0 | 0.27633 | 0.94665 | 0.52885 | 0 | 0.40295 | 0 | 0.23443 | 0 | 0.52885 | 0 | 0.55985 | 0 | 0.25469 | 0 | 0.52885 | 0
2016-02-22 01:00:00 | 0.53104 | 0 | 0.24782 | 0.49311 | 0.52885 | 0 | 0.44088 | 0 | 0.4052 | 0.78953 | 0.52885 | 0.83479 | 0.50244 | 0 | 0.20789 | 0.15822 | 0.52885 | 0 | 0.2774 | 0 | 0.30921 | 0.93398 | 0.52885 | 0 | 0.37887 | 0 | 0.30343 | 0 | 0.52885 | 0 | 0.5135 | 0 | 0.25006 | 0 | 0.52885 | 0
2016-02-22 02:00:00 | 0.51007 | 0 | 0.20193 | 0.49656 | 0.52885 | 0 | 0.4161 | 0 | 0.26759 | 0.76773 | 0.52885 | 0.83618 | 0.47806 | 0 | 0.24221 | 0.15371 | 0.52885 | 0 | 0.26766 | 0 | 0.34789 | 0.96281 | 0.52885 | 0 | 0.36855 | 0 | 0.36838 | 0 | 0.52885 | 0 | 0.48483 | 0 | 0.28711 | 0 | 0.52885 | 0
2016-02-22 03:00:00 | 0.50172 | 0 | 0.257 | 0.49253 | 0.52885 | 0 | 0.40963 | 0 | 0.36697 | 0.75655 | 0.52885 | 0.83617 | 0.46228 | 0 | 0.31415 | 0.14922 | 0.52885 | 0 | 0.26586 | 0 | 0.41099 | 0.97059 | 0.52885 | 0 | 0.36413 | 0 | 0.36534 | 0 | 0.52885 | 0 | 0.47749 | 0 | 0.27437 | 0 | 0.52885 | 0
2016-02-22 04:00:00 | 0.50386 | 0 | 0.31207 | 0.48623 | 0.52885 | 0 | 0.403 | 0 | 0.38991 | 0.74519 | 0.52885 | 0.83617 | 0.4583 | 0 | 0.39994 | 0.14476 | 0.52885 | 0 | 0.26958 | 0 | 0.46273 | 0.96866 | 0.52885 | 0 | 0.36462 | 0 | 0.36331 | 0 | 0.52885 | 0 | 0.48249 | 0 | 0.26685 | 0 | 0.52885 | 0
2016-02-22 05:00:00 | 0.5134 | 0 | 0.31207 | 0.49655 | 0.52885 | 0 | 0.40505 | 0 | 0.41284 | 0.749 | 0.52885 | 0.82644 | 0.47331 | 0 | 0.35638 | 0.14476 | 0.52885 | 0 | 0.27817 | 0 | 0.44798 | 0.96281 | 0.52885 | 0 | 0.37396 | 0 | 0.37244 | 0 | 0.52885 | 0 | 0.50383 | 0 | 0.23964 | 0 | 0.52885 | 0
2016-02-22 06:00:00 | 0.55851 | 0 | 0.22946 | 0.50173 | 0.52885 | 0 | 0.44878 | 0 | 0.42049 | 0.76772 | 0.52885 | 0.81811 | 0.51745 | 0 | 0.30425 | 0.1537 | 0.52885 | 0 | 0.28663 | 0.0015308 | 0.40277 | 0.93398 | 0.52885 | 0 | 0.40442 | 0 | 0.38665 | 0 | 0.52885 | 0 | 0.53751 | 0 | 0.17828 | 0 | 0.52885 | 0
2016-02-22 07:00:00 | 0.6107 | 0.0071284 | 0.23864 | 0.50231 | 0.52885 | 0 | 0.48414 | 0.012738 | 0.44342 | 0.79309 | 0.52885 | 0.8181 | 0.57211 | 0.01305 | 0.33394 | 0.15821 | 0.52885 | 0 | 0.32829 | 0.10073 | 0.41292 | 0.93182 | 0.52885 | 0 | 0.44865 | 0.016867 | 0.3765 | 0 | 0.52885 | 0 | 0.60787 | 0.05426 | 0.15108 | 0 | 0.52885 | 0
2016-02-22 08:00:00 | 0.66927 | 0.098991 | 0.24782 | 0.51678 | 0.52885 | 0 | 0.54444 | 0.10484 | 0.4052 | 0.82092 | 0.52885 | 0.8181 | 0.6591 | 0.11324 | 0.28379 | 0.16275 | 0.52885 | 0 | 0.33932 | 0.27004 | 0.4076 | 0.94665 | 0.52885 | 0 | 0.49926 | 0.19321 | 0.3765 | 0 | 0.52885 | 0 | 0.67723 | 0.20856 | 0.1094 | 0 | 0.52885 | 0
2016-02-22 09:00:00 | 0.70407 | 0.20027 | 0.257 | 0.51853 | 0.52885 | 0 | 0.60489 | 0.26896 | 0.35168 | 0.82432 | 0.52885 | 0.81809 | 0.72171 | 0.23617 | 0.295 | 0.17653 | 0.52885 | 0 | 0.34983 | 0.42067 | 0.40035 | 0.96672 | 0.52885 | 0 | 0.52776 | 0.38795 | 0.45058 | 0 | 0.52885 | 0 | 0.71624 | 0.33658 | 0.080458 | 0 | 0.52885 | 0
2016-02-22 10:00:00 | 0.69148 | 0.22918 | 0.29371 | 0.54253 | 0.52885 | 0 | 0.57253 | 0.29003 | 0.34403 | 0.82092 | 0.52885 | 0.8167 | 0.72145 | 0.32794 | 0.39796 | 0.2145 | 0.52885 | 0 | 0.37482 | 0.51282 | 0.4383 | 0.94037 | 0.52885 | 0 | 0.51744 | 0.51215 | 0.54191 | 0 | 0.52885 | 0 | 0.72457 | 0.45781 | 0.11403 | 0 | 0.52885 | 0
2016-02-22 11:00:00 | 0.68295 | 0.30733 | 0.25699 | 0.53488 | 0.52885 | 0 | 0.56133 | 0.39781 | 0.20642 | 0.8277 | 0.52885 | 0.81531 | 0.71837 | 0.37298 | 0.45141 | 0.22922 | 0.52885 | 0 | 0.35393 | 0.52752 | 0.46151 | 0.93825 | 0.52885 | 0 | 0.51057 | 0.59648 | 0.62106 | 0 | 0.52885 | 0 | 0.71957 | 0.518 | 0.17423 | 0 | 0.52885 | 0
2016-02-22 12:00:00 | 0.63118 | 0.32494 | 0.28453 | 0.53958 | 0.52885 | 0 | 0.52344 | 0.4179 | 0.21406 | 0.86053 | 0.52885 | 0.8153 | 0.7389 | 0.43023 | 0.53259 | 0.24422 | 0.52885 | 0 | 0.33726 | 0.54282 | 0.51083 | 0.87283 | 0.52885 | 0 | 0.50958 | 0.63022 | 0.68601 | 0 | 0.52885 | 0 | 0.6889 | 0.46883 | 0.19622 | 0 | 0.52885 | 0
2016-02-22 13:00:00 | 0.59674 | 0.32952 | 0.37631 | 0.54665 | 0.52885 | 0 | 0.4884 | 0.38507 | 0.37461 | 0.88252 | 0.52885 | 0.8153 | 0.70978 | 0.46096 | 0.52797 | 0.22922 | 0.52885 | 0 | 0.31201 | 0.47975 | 0.46248 | 0.85708 | 0.52885 | 0 | 0.4973 | 0.61181 | 0.72152 | 0 | 0.52885 | 0 | 0.68923 | 0.44933 | 0.22054 | 0 | 0.52885 | 0
2016-02-22 14:00:00 | 0.57615 | 0.29455 | 0.51399 | 0.55553 | 0.52885 | 0 | 0.55517 | 0.34049 | 0.37461 | 0.8856 | 0.52885 | 0.81668 | 0.68591 | 0.44665 | 0.46197 | 0.20483 | 0.52885 | 0 | 0.3015 | 0.38821 | 0.43564 | 0.87539 | 0.52885 | 0 | 0.48108 | 0.55048 | 0.75197 | 0 | 0.52885 | 0 | 0.6889 | 0.37896 | 0.25932 | 0 | 0.52885 | 0
2016-02-22 15:00:00 | 0.58369 | 0.26173 | 0.48645 | 0.54842 | 0.52885 | 0 | 0.55864 | 0.27876 | 0.32874 | 0.86052 | 0.52885 | 0.81667 | 0.6709 | 0.35782 | 0.43623 | 0.18585 | 0.52885 | 0 | 0.30842 | 0.26452 | 0.37641 | 0.91629 | 0.52885 | 0 | 0.46388 | 0.41707 | 0.71442 | 0 | 0.52885 | 0 | 0.69757 | 0.30944 | 0.27437 | 0 | 0.52885 | 0
2016-02-22 16:00:00 | 0.58285 | 0.13651 | 0.46809 | 0.55197 | 0.52885 | 0 | 0.54175 | 0.10337 | 0.28287 | 0.89474 | 0.52885 | 0.81805 | 0.65589 | 0.20754 | 0.35505 | 0.16275 | 0.52885 | 0 | 0.34726 | 0.12583 | 0.36626 | 0.9208 | 0.52885 | 0 | 0.46388 | 0.22694 | 0.67585 | 0 | 0.52885 | 0 | 0.68623 | 0.12378 | 0.2952 | 0 | 0.52885 | 0
2016-02-22 17:00:00 | 0.60456 | 0.019502 | 0.38549 | 0.54842 | 0.52885 | 0 | 0.5326 | 0.014697 | 0.28287 | 0.90374 | 0.52885 | 0.81805 | 0.67693 | 0.036624 | 0.32074 | 0.14922 | 0.52885 | 0 | 0.3829 | 0.0082663 | 0.32298 | 0.93397 | 0.52885 | 0 | 0.47125 | 0.044467 | 0.62207 | 0 | 0.52885 | 0 | 0.72457 | 0.025434 | 0.26105 | 0 | 0.52885 | 0
2016-02-22 18:00:00 | 0.68604 | 0 | 0.33042 | 0.55256 | 0.52885 | 0 | 0.58911 | 0 | 0.24464 | 0.89474 | 0.52885 | 0.81943 | 0.76982 | 0.00042096 | 0.26398 | 0.1537 | 0.52885 | 0 | 0.43866 | 0 | 0.31283 | 0.93825 | 0.52885 | 0 | 0.52482 | 0 | 0.53987 | 0 | 0.52885 | 0 | 0.81994 | 0 | 0.22516 | 0 | 0.52885 | 0
2016-02-22 19:00:00 | 0.68793 | 0 | 0.24781 | 0.55552 | 0.52885 | 0 | 0.6131 | 0 | 0.237 | 0.90967 | 0.52885 | 0.81942 | 0.79792 | 0 | 0.25672 | 0.15821 | 0.52885 | 0 | 0.44456 | 0 | 0.30485 | 0.91401 | 0.52885 | 0 | 0.56364 | 0 | 0.56524 | 0 | 0.52885 | 0 | 0.84628 | 0 | 0.21995 | 0 | 0.52885 | 0
2016-02-22 20:00:00 | 0.64195 | 0 | 0.22028 | 0.55197 | 0.52885 | 0 | 0.57569 | 0 | 0.19113 | 0.90374 | 0.52885 | 0.81941 | 0.76135 | 0 | 0.23296 | 0.16275 | 0.52885 | 0 | 0.42905 | 0 | 0.293 | 0.91172 | 0.52885 | 0 | 0.5543 | 0 | 0.57538 | 0 | 0.52885 | 0 | 0.82094 | 0 | 0.2188 | 0 | 0.52885 | 0
2016-02-22 21:00:00 | 0.59249 | 0 | 0.19274 | 0.52843 | 0.52885 | 0 | 0.54175 | 0 | 0.16819 | 0.90075 | 0.52885 | 0.81941 | 0.69066 | 0 | 0.17489 | 0.16275 | 0.52885 | 0 | 0.39213 | 0 | 0.23498 | 0.88296 | 0.52885 | 0 | 0.50958 | 0 | 0.55407 | 0 | 0.52885 | 0 | 0.75092 | 0 | 0.17075 | 0 | 0.52885 | 0
2016-02-22 22:00:00 | 0.54763 | 0 | 0.20192 | 0.51793 | 0.52885 | 0 | 0.50182 | 0 | 0.16819 | 0.87631 | 0.52885 | 0.82218 | 0.62984 | 0 | 0.097672 | 0.15821 | 0.52885 | 0 | 0.35842 | 0 | 0.17527 | 0.87283 | 0.52885 | 0 | 0.47469 | 0 | 0.53377 | 0 | 0.52885 | 0 | 0.68723 | 0 | 0.15686 | 0 | 0.52885 | 0
2016-02-22 23:00:00 | 0.51435 | 0 | 0.16521 | 0.5023 | 0.52885 | 0 | 0.47293 | 0 | 0.13761 | 0.85731 | 0.52885 | 0.83188 | 0.56672 | 0 | 0.052136 | 0.15821 | 0.52885 | 0 | 0.32765 | 0 | 0.16197 | 0.87793 | 0.52885 | 0 | 0.43882 | 0 | 0.50231 | 0 | 0.52885 | 0 | 0.62287 | 0 | 0.16265 | 0 | 0.52885 | 0
2016-02-23 00:00:00 | 0.4778 | 0 | 0.16521 | 0.48621 | 0.52885 | 0 | 0.43031 | 0 | 0.14525 | 0.85408 | 0.52885 | 0.83743 | 0.51206 | 0 | 0.042236 | 0.16275 | 0.52885 | 0 | 0.29881 | 0 | 0.17164 | 0.88544 | 0.52885 | 0 | 0.39902 | 0 | 0.48912 | 0 | 0.52885 | 0 | 0.58186 | 0 | 0.19333 | 0 | 0.52885 | 0
2016-02-23 01:00:00 | 0.44988 | 0 | 0.12849 | 0.47936 | 0.52885 | 0 | 0.4011 | 0 | 0.099384 | 0.86051 | 0.52885 | 0.83743 | 0.466 | 0 | 0.036297 | 0.16731 | 0.52885 | 0 | 0.27138 | 0 | 0.1685 | 0.88045 | 0.52885 | 0 | 0.36855 | 0 | 0.42113 | 0 | 0.52885 | 0 | 0.52484 | 0 | 0.16033 | 0 | 0.52885 | 0
2016-02-23 02:00:00 | 0.43034 | 0 | 0.11931 | 0.48564 | 0.52885 | 0 | 0.38532 | 0 | 0.091739 | 0.86051 | 0.52885 | 0.83742 | 0.43405 | 0 | 0.026398 | 0.16731 | 0.52885 | 0 | 0.25138 | 0 | 0.17285 | 0.87538 | 0.52885 | 0 | 0.35332 | 0 | 0.3227 | 0 | 0.52885 | 0 | 0.4935 | 0 | 0.14586 | 0 | 0.52885 | 0
2016-02-23 03:00:00 | 0.42511 | 0 | 0.11931 | 0.47822 | 0.52885 | 0 | 0.37222 | 0 | 0.061159 | 0.85731 | 0.52885 | 0.83741 | 0.41866 | 0 | 0.023098 | 0.16731 | 0.52885 | 0 | 0.24817 | 0 | 0.16439 | 0.8624 | 0.52885 | 0 | 0.34595 | 0 | 0.26587 | 0 | 0.52885 | 0 | 0.47649 | 0 | 0.15223 | 0 | 0.52885 | 0
2016-02-23 04:00:00 | 0.42055 | 0 | 0.11014 | 0.47879 | 0.52885 | 0 | 0.36875 | 0 | 0.061159 | 0.8573 | 0.52885 | 0.83602 | 0.41083 | 0 | 0.016498 | 0.16731 | 0.52885 | 0 | 0.24843 | 0 | 0.1419 | 0.86503 | 0.52885 | 0 | 0.34545 | 0 | 0.20803 | 0 | 0.52885 | 0 | 0.47016 | 0 | 0.13428 | 0 | 0.52885 | 0
2016-02-23 05:00:00 | 0.43174 | 0 | 0.064246 | 0.47537 | 0.52885 | 0 | 0.37885 | 0 | 0.068804 | 0.8637 | 0.52885 | 0.8374 | 0.4193 | 0 | 0.014519 | 0.1719 | 0.52885 | 0 | 0.2474 | 0 | 0.10057 | 0.83498 | 0.52885 | 0 | 0.3543 | 0 | 0.1786 | 0 | 0.52885 | 0 | 0.47916 | 0 | 0.12271 | 0 | 0.52885 | 0
2016-02-23 06:00:00 | 0.4516 | 0 | 0.073424 | 0.48449 | 0.52885 | 0 | 0.3899 | 0 | 0.076448 | 0.8573 | 0.52885 | 0.8374 | 0.43662 | 0 | 0.013859 | 0.16731 | 0.52885 | 0 | 0.24664 | 0.00061229 | 0.084853 | 0.84062 | 0.52885 | 0 | 0.37199 | 0 | 0.15018 | 0 | 0.52885 | 0 | 0.4875 | 0 | 0.13718 | 0 | 0.52885 | 0
2016-02-23 07:00:00 | 0.45482 | 0.021249 | 0.082602 | 0.48164 | 0.52885 | 0 | 0.3929 | 0.012737 | 0.076448 | 0.86051 | 0.52885 | 0.83878 | 0.45869 | 0.052619 | 0.017818 | 0.15821 | 0.52885 | 0 | 0.2583 | 0.060311 | 0.0776 | 0.8624 | 0.52885 | 0 | 0.38378 | 0.019933 | 0.1512 | 0 | 0.52885 | 0 | 0.52017 | 0.056799 | 0.1337 | 0 | 0.52885 | 0
2016-02-23 08:00:00 | 0.50617 | 0.18613 | 0.082601 | 0.48849 | 0.52885 | 0 | 0.42541 | 0.052908 | 0.12232 | 0.86051 | 0.52885 | 0.83877 | 0.52156 | 0.23489 | 0.019138 | 0.16274 | 0.52885 | 0 | 0.30842 | 0.21369 | 0.069139 | 0.90238 | 0.52885 | 0 | 0.44619 | 0.19626 | 0.14511 | 0 | 0.52885 | 0 | 0.62221 | 0.25348 | 0.10997 | 0 | 0.52885 | 0
2016-02-23 09:00:00 | 0.53416 | 0.3564 | 0.12849 | 0.48106 | 0.52885 | 0 | 0.46646 | 0.18224 | 0.18348 | 0.86687 | 0.52885 | 0.83877 | 0.57082 | 0.30645 | 0.029697 | 0.17652 | 0.52885 | 0 | 0.31765 | 0.28318 | 0.096456 | 0.90708 | 0.52885 | 0 | 0.48698 | 0.36492 | 0.16236 | 0 | 0.52885 | 0 | 0.66189 | 0.3569 | 0.13197 | 0 | 0.52885 | 0
2016-02-23 10:00:00 | 0.55219 | 0.48604 | 0.13767 | 0.47992 | 0.52885 | 0 | 0.45604 | 0.24543 | 0.17583 | 0.86051 | 0.52885 | 0.84015 | 0.59854 | 0.38096 | 0.052134 | 0.18584 | 0.52885 | 0 | 0.34393 | 0.41452 | 0.16052 | 0.89522 | 0.52885 | 0 | 0.50418 | 0.47992 | 0.15526 | 0 | 0.52885 | 0 | 0.67756 | 0.46626 | 0.18753 | 0 | 0.52885 | 0
2016-02-23 11:00:00 | 0.55935 | 0.58502 | 0.11013 | 0.4862 | 0.52885 | 0 | 0.46709 | 0.29883 | 0.11467 | 0.83438 | 0.52885 | 0.84153 | 0.61894 | 0.49167 | 0.10031 | 0.19054 | 0.52885 | 0 | 0.33278 | 0.3888 | 0.21588 | 0.89036 | 0.52885 | 0 | 0.49435 | 0.51058 | 0.16642 | 0 | 0.52885 | 0 | 0.68223 | 0.52899 | 0.20548 | 0 | 0.52885 | 0
2016-02-23 12:00:00 | 0.547 | 0.62564 | 0.14685 | 0.48964 | 0.52885 | 0 | 0.47719 | 0.31205 | 0.10703 | 0.84758 | 0.52885 | 0.84014 | 0.61535 | 0.4563 | 0.095689 | 0.20482 | 0.52885 | 0 | 0.34201 | 0.36002 | 0.20403 | 0.87024 | 0.52885 | 0 | 0.48796 | 0.50751 | 0.20498 | 0 | 0.52885 | 0 | 0.67122 | 0.47897 | 0.25815 | 0 | 0.52885 | 0
2016-02-23 13:00:00 | 0.51585 | 0.59363 | 0.20191 | 0.48391 | 0.52885 | 0 | 0.46725 | 0.35859 | 0.16818 | 0.8443 | 0.52885 | 0.84013 | 0.59071 | 0.42431 | 0.16102 | 0.20003 | 0.52885 | 0 | 0.32534 | 0.32788 | 0.28139 | 0.88295 | 0.52885 | 0 | 0.46978 | 0.53971 | 0.20701 | 0 | 0.52885 | 0 | 0.63588 | 0.45608 | 0.31255 | 0 | 0.52885 | 0
2016-02-23 14:00:00 | 0.49453 | 0.51051 | 0.22027 | 0.47935 | 0.52885 | 0 | 0.51855 | 0.32675 | 0.15289 | 0.85407 | 0.52885 | 0.84012 | 0.58673 | 0.42052 | 0.23361 | 0.20003 | 0.52885 | 0 | 0.28304 | 0.21705 | 0.32248 | 0.88544 | 0.52885 | 0 | 0.45651 | 0.49831 | 0.18367 | 0 | 0.52885 | 0 | 0.60787 | 0.32129 | 0.36233 | 0 | 0.52885 | 0
2016-02-23 15:00:00 | 0.49358 | 0.38988 | 0.27533 | 0.4822 | 0.52885 | 0 | 0.51223 | 0.27335 | 0.15289 | 0.8605 | 0.52885 | 0.84012 | 0.6047 | 0.37548 | 0.26265 | 0.1719 | 0.52885 | 0 | 0.26997 | 0.10286 | 0.31354 | 0.90474 | 0.52885 | 0 | 0.43096 | 0.32505 | 0.19077 | 0 | 0.52885 | 0 | 0.61621 | 0.23991 | 0.35191 | 0 | 0.52885 | 0
2016-02-23 16:00:00 | 0.48881 | 0.20993 | 0.25698 | 0.50806 | 0.52885 | 0 | 0.48445 | 0.11365 | 0.12231 | 0.8794 | 0.52885 | 0.8415 | 0.58737 | 0.19153 | 0.2897 | 0.15369 | 0.52885 | 0 | 0.30817 | 0.093066 | 0.30725 | 0.90001 | 0.52885 | 0 | 0.42703 | 0.17019 | 0.18367 | 0 | 0.52885 | 0 | 0.5992 | 0.097489 | 0.32471 | 0 | 0.52885 | 0
2016-02-23 17:00:00 | 0.50154 | 0.027032 | 0.2478 | 0.50112 | 0.52885 | 0 | 0.49171 | 0.013717 | 0.12996 | 0.89472 | 0.52885 | 0.8415 | 0.61239 | 0.037885 | 0.30356 | 0.15369 | 0.52885 | 0 | 0.32547 | 0.010715 | 0.29081 | 0.9094 | 0.52885 | 0 | 0.44865 | 0.049064 | 0.12887 | 0 | 0.52885 | 0 | 0.65088 | 0.0373 | 0.28303 | 0 | 0.52885 | 0
2016-02-23 18:00:00 | 0.59614 | 0 | 0.30287 | 0.51559 | 0.52885 | 0 | 0.55391 | 0 | 0.18347 | 0.90965 | 0.52885 | 0.84288 | 0.69797 | 0 | 0.28442 | 0.1582 | 0.52885 | 0 | 0.37264 | 0 | 0.31233 | 0.89036 | 0.52885 | 0 | 0.50221 | 0 | 0.087267 | 0 | 0.52885 | 0 | 0.73991 | 0 | 0.25467 | 0 | 0.52885 | 0
2016-02-23 19:00:00 | 0.61908 | 0 | 0.30286 | 0.51733 | 0.52885 | 0 | 0.58327 | 0 | 0.24463 | 0.89168 | 0.52885 | 0.84287 | 0.7271 | 0 | 0.25539 | 0.14475 | 0.52885 | 0 | 0.392 | 0 | 0.32731 | 0.89522 | 0.52885 | 0 | 0.53907 | 0 | 0.054796 | 0 | 0.52885 | 0 | 0.77026 | 0 | 0.23325 | 0 | 0.52885 | 0
2016-02-23 20:00:00 | 0.59365 | 0 | 0.27533 | 0.49364 | 0.52885 | 0 | 0.56212 | 0 | 0.32872 | 0.88249 | 0.52885 | 0.84287 | 0.72158 | 0 | 0.20391 | 0.14475 | 0.52885 | 0 | 0.39482 | 0 | 0.28718 | 0.9117 | 0.52885 | 0 | 0.54545 | 0 | 0.032471 | 0 | 0.52885 | 0 | 0.78026 | 0 | 0.20431 | 0 | 0.52885 | 0
2016-02-23 21:00:00 | 0.57047 | 0 | 0.22944 | 0.49997 | 0.52885 | 0 | 0.53986 | 0 | 0.37458 | 0.8605 | 0.52885 | 0.84286 | 0.67873 | 0 | 0.19005 | 0.13591 | 0.52885 | 0 | 0.37854 | 0 | 0.28549 | 0.90238 | 0.52885 | 0 | 0.51597 | 0 | 0.022324 | 0 | 0.52885 | 0 | 0.74758 | 0 | 0.17132 | 0 | 0.52885 | 0
2016-02-23 22:00:00 | 0.52224 | 0 | 0.18355 | 0.49249 | 0.52885 | 0 | 0.50434 | 0 | 0.31343 | 0.83437 | 0.52885 | 0.84285 | 0.61714 | 0 | 0.16498 | 0.13591 | 0.52885 | 0 | 0.34816 | 0 | 0.26204 | 0.90473 | 0.52885 | 0 | 0.47912 | 0 | 0.0081178 | 0 | 0.52885 | 0 | 0.68423 | 0 | 0.16611 | 0 | 0.52885 | 0
2016-02-23 23:00:00 | 0.47394 | 0 | 0.17437 | 0.46346 | 0.52885 | 0 | 0.47103 | 0 | 0.29814 | 0.80363 | 0.52885 | 0.84285 | 0.54799 | 0 | 0.17092 | 0.14032 | 0.52885 | 0 | 0.30586 | 0 | 0.26639 | 0.94035 | 0.52885 | 0 | 0.43636 | 0 | 0.0071031 | 0 | 0.52885 | 0 | 0.60854 | 0 | 0.16958 | 0 | 0.52885 | 0
2016-02-24 00:00:00 | 0.43813 | 0 | 0.19273 | 0.47365 | 0.52885 | 0 | 0.43299 | 0 | 0.32107 | 0.83103 | 0.52885 | 0.84145 | 0.48319 | 0 | 0.16168 | 0.15369 | 0.52885 | 0 | 0.27189 | 0 | 0.27268 | 0.93823 | 0.52885 | 0 | 0.39607 | 0 | 0.012177 | 0 | 0.52885 | 0 | 0.52951 | 0 | 0.16322 | 0 | 0.52885 | 0
2016-02-24 01:00:00 | 0.41898 | 0 | 0.19273 | 0.47365 | 0.52885 | 0 | 0.40174 | 0 | 0.29049 | 0.83103 | 0.52885 | 0.84145 | 0.44316 | 0 | 0.14386 | 0.1582 | 0.52885 | 0 | 0.25484 | 0 | 0.26736 | 0.93179 | 0.52885 | 0 | 0.37199 | 0 | 0.01725 | 0 | 0.52885 | 0 | 0.48249 | 0 | 0.15511 | 0 | 0.52885 | 0
2016-02-24 02:00:00 | 0.40898 | 0 | 0.17437 | 0.47081 | 0.52885 | 0 | 0.40221 | 0 | 0.26756 | 0.83769 | 0.52885 | 0.84144 | 0.42199 | 0 | 0.1465 | 0.1582 | 0.52885 | 0 | 0.24753 | 0 | 0.27654 | 0.94662 | 0.52885 | 0 | 0.3602 | 0 | 0.022324 | 0 | 0.52885 | 0 | 0.45749 | 0 | 0.14585 | 0 | 0.52885 | 0
2016-02-24 03:00:00 | 0.40621 | 0 | 0.15602 | 0.46854 | 0.52885 | 0 | 0.3989 | 0 | 0.2752 | 0.81404 | 0.52885 | 0.84005 | 0.41391 | 0 | 0.16234 | 0.15369 | 0.52885 | 0 | 0.24894 | 0 | 0.27679 | 0.96278 | 0.52885 | 0 | 0.35725 | 0 | 0.0345 | 0 | 0.52885 | 0 | 0.45182 | 0 | 0.12386 | 0 | 0.52885 | 0
2016-02-24 04:00:00 | 0.4201 | 0 | 0.15602 | 0.47877 | 0.52885 | 0 | 0.40347 | 0 | 0.31342 | 0.83769 | 0.52885 | 0.84143 | 0.42263 | 0 | 0.13528 | 0.1582 | 0.52885 | 0 | 0.24946 | 0 | 0.25479 | 0.92962 | 0.52885 | 0 | 0.3602 | 0 | 0.05378 | 0 | 0.52885 | 0 | 0.45448 | 0 | 0.12097 | 0 | 0.52885 | 0
2016-02-24 05:00:00 | 0.47152 | 0 | 0.22944 | 0.48905 | 0.52885 | 0 | 0.43646 | 0 | 0.36693 | 0.83769 | 0.52885 | 0.82476 | 0.46125 | 0 | 0.14914 | 0.15369 | 0.52885 | 0 | 0.26253 | 0 | 0.26591 | 0.92301 | 0.52885 | 0 | 0.37789 | 0 | 0.08625 | 0 | 0.52885 | 0 | 0.48149 | 0 | 0.12039 | 0 | 0.52885 | 0
2016-02-24 06:00:00 | 0.59751 | 0 | 0.25697 | 0.48962 | 0.52885 | 0 | 0.50276 | 0 | 0.38987 | 0.85082 | 0.52885 | 0.78322 | 0.55556 | 0 | 0.15112 | 0.14921 | 0.52885 | 0 | 0.29817 | 0.0033674 | 0.25406 | 0.92077 | 0.52885 | 0 | 0.43194 | 0 | 0.1309 | 0 | 0.52885 | 0 | 0.54451 | 0.0008477 | 0.09492 | 0 | 0.52885 | 0
2016-02-24 07:00:00 | 0.70565 | 0.0273 | 0.25697 | 0.47649 | 0.52885 | 0 | 0.58832 | 0.031841 | 0.36693 | 0.87628 | 0.52885 | 0.78322 | 0.66076 | 0.059771 | 0.14518 | 0.14032 | 0.52885 | 0 | 0.35201 | 0.12184 | 0.24052 | 0.93609 | 0.52885 | 0 | 0.49828 | 0.022998 | 0.15728 | 0 | 0.52885 | 0 | 0.65455 | 0.10088 | 0.096077 | 0 | 0.52885 | 0
2016-02-24 08:00:00 | 0.81624 | 0.20065 | 0.22026 | 0.49823 | 0.52885 | 0 | 0.67577 | 0.16508 | 0.35929 | 0.90964 | 0.52885 | 0.78183 | 0.76251 | 0.24329 | 0.13132 | 0.15369 | 0.52885 | 0 | 0.34957 | 0.255 | 0.21901 | 0.92077 | 0.52885 | 0 | 0.54595 | 0.21311 | 0.13901 | 0 | 0.52885 | 0 | 0.73591 | 0.35264 | 0.082765 | 0 | 0.52885 | 0
2016-02-24 09:00:00 | 0.85103 | 0.38461 | 0.18355 | 0.51674 | 0.52885 | 0 | 0.72755 | 0.31302 | 0.30578 | 0.88556 | 0.52885 | 0.7915 | 0.82063 | 0.42724 | 0.12934 | 0.15369 | 0.52885 | 0 | 0.41379 | 0.52041 | 0.24681 | 0.93395 | 0.52885 | 0 | 0.55921 | 0.39863 | 0.11872 | 0 | 0.52885 | 0 | 0.75258 | 0.50862 | 0.076398 | 0 | 0.52885 | 0
2016-02-24 10:00:00 | 0.84904 | 0.51788 | 0.13766 | 0.53366 | 0.52885 | 0 | 0.70608 | 0.4105 | 0.2752 | 0.85082 | 0.52885 | 0.78458 | 0.83385 | 0.56361 | 0.11152 | 0.1582 | 0.52885 | 0 | 0.41187 | 0.61133 | 0.21756 | 0.93179 | 0.52885 | 0 | 0.56069 | 0.55808 | 0.090308 | 0 | 0.52885 | 0 | 0.74225 | 0.57304 | 0.083343 | 0 | 0.52885 | 0
2016-02-24 11:00:00 | 0.84332 | 0.59333 | 0.064242 | 0.51209 | 0.52885 | 0 | 0.69708 | 0.45507 | 0.17582 | 0.86685 | 0.52885 | 0.78043 | 0.82782 | 0.61749 | 0.071268 | 0.16274 | 0.52885 | 0 | 0.41328 | 0.66459 | 0.16123 | 0.88789 | 0.52885 | 0 | 0.55823 | 0.64087 | 0.073058 | 0 | 0.52885 | 0 | 0.71024 | 0.52642 | 0.083343 | 0 | 0.52885 | 0
2016-02-24 12:00:00 | 0.78337 | 0.6174 | 0.036709 | 0.52547 | 0.52885 | 0 | 0.65919 | 0.46536 | 0.068799 | 0.90072 | 0.52885 | 0.7749 | 0.83244 | 0.61665 | 0.067309 | 0.18583 | 0.52885 | 0 | 0.41815 | 0.61225 | 0.17791 | 0.82923 | 0.52885 | 0 | 0.55921 | 0.67613 | 0.077117 | 0 | 0.52885 | 0 | 0.7039 | 0.56456 | 0.093182 | 0 | 0.52885 | 0
2016-02-24 13:00:00 | 0.79239 | 0.59117 | 0.045887 | 0.5243 | 0.52885 | 0 | 0.6483 | 0.4345 | 0.061155 | 0.86048 | 0.52885 | 0.78318 | 0.80767 | 0.57371 | 0.073247 | 0.18116 | 0.52885 | 0 | 0.38995 | 0.51826 | 0.2016 | 0.89035 | 0.52885 | 0 | 0.53907 | 0.6562 | 0.072043 | 0 | 0.52885 | 0 | 0.68423 | 0.53489 | 0.12501 | 0 | 0.52885 | 0
2016-02-24 14:00:00 | 0.81333 | 0.54047 | 0.19272 | 0.56201 | 0.52885 | 0 | 0.70497 | 0.41343 | 0.10702 | 0.90668 | 0.52885 | 0.80946 | 0.79022 | 0.4045 | 0.14913 | 0.1673 | 0.52885 | 0 | 0.35752 | 0.42092 | 0.19048 | 0.92522 | 0.52885 | 0 | 0.51597 | 0.55961 | 0.078131 | 0 | 0.52885 | 0 | 0.75659 | 0.55269 | 0.17363 | 0 | 0.52885 | 0
2016-02-24 15:00:00 | 0.80189 | 0.39106 | 0.18355 | 0.55904 | 0.52885 | 0 | 0.71728 | 0.31546 | 0.1376 | 0.91842 | 0.52885 | 0.79285 | 0.77932 | 0.28201 | 0.16365 | 0.1492 | 0.52885 | 0 | 0.31278 | 0.23877 | 0.20329 | 0.93609 | 0.52885 | 0 | 0.50467 | 0.43082 | 0.076101 | 0 | 0.52885 | 0 | 0.73825 | 0.39248 | 0.15106 | 0 | 0.52885 | 0
2016-02-24 16:00:00 | 0.79576 | 0.19943 | 0.18355 | 0.57096 | 0.52885 | 0 | 0.72628 | 0.1739 | 0.16053 | 0.92132 | 0.52885 | 0.81499 | 0.77431 | 0.14185 | 0.17289 | 0.14031 | 0.52885 | 0 | 0.36239 | 0.17786 | 0.17936 | 0.93178 | 0.52885 | 0 | 0.48747 | 0.25144 | 0.094366 | 0 | 0.52885 | 0 | 0.73591 | 0.19242 | 0.13427 | 0 | 0.52885 | 0
2016-02-24 17:00:00 | 0.77461 | 0.033082 | 0.15601 | 0.55904 | 0.52885 | 0 | 0.71271 | 0.025962 | 0.14524 | 0.88862 | 0.52885 | 0.80945 | 0.78176 | 0.019362 | 0.16101 | 0.13153 | 0.52885 | 0 | 0.38085 | 0.014081 | 0.16413 | 0.93822 | 0.52885 | 0 | 0.47961 | 0.073592 | 0.091321 | 0 | 0.52885 | 0 | 0.76726 | 0.02543 | 0.10939 | 0 | 0.52885 | 0
2016-02-24 18:00:00 | 0.81435 | 0 | 0.14684 | 0.56737 | 0.52885 | 0 | 0.74223 | 0 | 0.12231 | 0.88555 | 0.52885 | 0.80944 | 0.87362 | 0 | 0.15903 | 0.13591 | 0.52885 | 0 | 0.42943 | 0 | 0.1402 | 0.94244 | 0.52885 | 0 | 0.52236 | 0 | 0.10857 | 0 | 0.52885 | 0 | 0.88463 | 0 | 0.090287 | 0 | 0.52885 | 0
2016-02-24 19:00:00 | 0.80565 | 0 | 0.12848 | 0.56677 | 0.52885 | 0 | 0.72849 | 0 | 0.10702 | 0.88861 | 0.52885 | 0.80943 | 0.88735 | 0 | 0.12274 | 0.13153 | 0.52885 | 0 | 0.43302 | 0 | 0.12618 | 0.94244 | 0.52885 | 0 | 0.55577 | 0 | 0.09538 | 0 | 0.52885 | 0 | 0.93231 | 0 | 0.057876 | 0 | 0.52885 | 0
2016-02-24 20:00:00 | 0.76254 | 0 | 0.15601 | 0.59926 | 0.52885 | 0 | 0.67609 | 0 | 0.099375 | 0.90667 | 0.52885 | 0.80943 | 0.84655 | 0 | 0.1069 | 0.14474 | 0.52885 | 0 | 0.41674 | 0 | 0.11699 | 0.93178 | 0.52885 | 0 | 0.54693 | 0 | 0.07813 | 0 | 0.52885 | 0 | 0.9123 | 0 | 0.054404 | 0 | 0.52885 | 0
2016-02-24 21:00:00 | 0.70758 | 0 | 0.18354 | 0.58776 | 0.52885 | 0 | 0.64073 | 0 | 0.12231 | 0.90963 | 0.52885 | 0.81081 | 0.77431 | 0 | 0.10294 | 0.1492 | 0.52885 | 0 | 0.37982 | 0 | 0.12352 | 0.91852 | 0.52885 | 0 | 0.50958 | 0 | 0.065954 | 0 | 0.52885 | 0 | 0.85395 | 0 | 0.061349 | 0 | 0.52885 | 0
2016-02-24 22:00:00 | 0.63024 | 0 | 0.18354 | 0.58054 | 0.52885 | 0 | 0.57869 | 0 | 0.099374 | 0.9037 | 0.52885 | 0.80942 | 0.69438 | 0 | 0.093702 | 0.15369 | 0.52885 | 0 | 0.33867 | 0 | 0.1211 | 0.923 | 0.52885 | 0 | 0.46437 | 0 | 0.068998 | 0 | 0.52885 | 0 | 0.77192 | 0 | 0.053246 | 0 | 0.52885 | 0
2016-02-24 23:00:00 | 0.5799 | 0 | 0.15601 | 0.57214 | 0.52885 | 0 | 0.5307 | 0 | 0.09173 | 0.87626 | 0.52885 | 0.80941 | 0.60996 | 0 | 0.081824 | 0.1582 | 0.52885 | 0 | 0.30009 | 0 | 0.10467 | 0.94867 | 0.52885 | 0 | 0.41622 | 0 | 0.048704 | 0 | 0.52885 | 0 | 0.67322 | 0 | 0.043407 | 0 | 0.52885 | 0
2016-02-25 00:00:00 | 0.53171 | 0 | 0.0091771 | 0.35694 | 0.52885 | 0 | 0.46519 | 0 | 0.0076441 | 0.57301 | 0.52885 | 0.82188 | 0.52438 | 0 | 0.037613 | 0.089085 | 0.52885 | 0 | 0.27804 | 0 | 0.15349 | 0.64252 | 0.52885 | 0 | 0.39361 | 0 | 0.031455 | 0 | 0.52885 | 0 | 0.57219 | 0 | 0.02315 | 0 | 0.52885 | 0
2016-02-25 01:00:00 | 0.50838 | 0 | 0.0091771 | 0.35748 | 0.52885 | 0 | 0.44088 | 0 | 0.0076441 | 0.59216 | 0.52885 | 0.82187 | 0.48037 | 0 | 0.036293 | 0.089085 | 0.52885 | 0 | 0.25625 | 0 | 0.13391 | 0.60058 | 0.52885 | 0 | 0.36855 | 0 | 0.03044 | 0 | 0.52885 | 0 | 0.51884 | 0 | 0.014469 | 0 | 0.52885 | 0
2016-02-25 02:00:00 | 0.49488 | 0 | 0.0091771 | 0.35748 | 0.52885 | 0 | 0.41689 | 0 | 0.0076441 | 0.60621 | 0.52885 | 0.82186 | 0.45727 | 0 | 0.017157 | 0.093221 | 0.52885 | 0 | 0.24497 | 0 | 0.11627 | 0.54943 | 0.52885 | 0 | 0.35774 | 0 | 0.040586 | 0 | 0.52885 | 0 | 0.49617 | 0 | 0.006945 | 0 | 0.52885 | 0
2016-02-25 03:00:00 | 0.49425 | 0 | 0.0091771 | 0.35801 | 0.52885 | 0 | 0.41957 | 0 | 0.0076441 | 0.61083 | 0.52885 | 0.82186 | 0.45022 | 0 | 0.013197 | 0.093221 | 0.52885 | 0 | 0.24279 | 0 | 0.10974 | 0.53856 | 0.52885 | 0 | 0.3543 | 0 | 0.029425 | 0 | 0.52885 | 0 | 0.4895 | 0 | 0.0017363 | 0 | 0.52885 | 0
2016-02-25 04:00:00 | 0.49912 | 0 | 0.009177 | 0.35481 | 0.52885 | 0 | 0.42257 | 0 | 0.0076441 | 0.60621 | 0.52885 | 0.82185 | 0.45625 | 0 | 0.011878 | 0.09322 | 0.52885 | 0 | 0.24651 | 0 | 0.10612 | 0.54402 | 0.52885 | 0 | 0.35872 | 0 | 0.031454 | 0 | 0.52885 | 0 | 0.4905 | 0 | 0.0017363 | 0 | 0.52885 | 0
2016-02-25 05:00:00 | 0.5342 | 0 | 0.009177 | 0.36014 | 0.52885 | 0 | 0.44609 | 0 | 0 | 0.58264 | 0.52885 | 0.82185 | 0.48858 | 0 | 0.0079184 | 0.089084 | 0.52885 | 0 | 0.26445 | 0 | 0.091128 | 0.57564 | 0.52885 | 0 | 0.37445 | 0 | 0.025366 | 0 | 0.52885 | 0 | 0.51217 | 0 | 0.0028937 | 0 | 0.52885 | 0
2016-02-25 06:00:00 | 0.64388 | 0 | 0.009177 | 0.38434 | 0.52885 | 0 | 0.52092 | 0 | 0 | 0.59687 | 0.52885 | 0.82184 | 0.56967 | 0 | 0.0052789 | 0.09322 | 0.52885 | 0 | 0.29855 | 0.0015305 | 0.072274 | 0.5705 | 0.52885 | 0 | 0.43047 | 0 | 0.027396 | 0 | 0.52885 | 0 | 0.56986 | 0.00084765 | 0.0034725 | 0 | 0.52885 | 0
2016-02-25 07:00:00 | 0.74055 | 0.032273 | 0 | 0.38651 | 0.52885 | 0 | 0.60363 | 0.040656 | 0 | 0.59215 | 0.52885 | 0.82183 | 0.67039 | 0.055558 | 0.0039592 | 0.089084 | 0.52885 | 0 | 0.33598 | 0.073466 | 0.057529 | 0.60058 | 0.52885 | 0 | 0.50123 | 0.021463 | 0.031454 | 0 | 0.52885 | 0 | 0.67789 | 0.081374 | 0.0028937 | 0 | 0.52885 | 0
2016-02-25 08:00:00 | 0.83785 | 0.20373 | 0 | 0.40066 | 0.52885 | 0 | 0.71255 | 0.24981 | 0 | 0.59215 | 0.52885 | 0.82044 | 0.75828 | 0.26432 | 0.0013197 | 0.09322 | 0.52885 | 0 | 0.36175 | 0.26509 | 0.03239 | 0.67278 | 0.52885 | 0 | 0.543 | 0.13645 | 0.030439 | 0 | 0.52885 | 0 | 0.74658 | 0.27803 | 0.0017362 | 0 | 0.52885 | 0
2016-02-25 09:00:00 | 0.87327 | 0.38109 | 0 | 0.39847 | 0.52885 | 0 | 0.74728 | 0.45358 | 0.007644 | 0.59215 | 0.52885 | 0.82044 | 0.80357 | 0.44531 | 0.00065986 | 0.10577 | 0.52885 | 0 | 0.37995 | 0.44753 | 0.015712 | 0.67278 | 0.52885 | 0 | 0.55528 | 0.27596 | 0.021308 | 0 | 0.52885 | 0 | 0.78826 | 0.49587 | 0.0028937 | 0 | 0.52885 | 0
2016-02-25 10:00:00 | 0.8718 | 0.50898 | 0 | 0.40284 | 0.52885 | 0 | 0.74665 | 0.57897 | 0.030576 | 0.59686 | 0.52885 | 0.81766 | 0.80819 | 0.55474 | 0.00065986 | 0.11426 | 0.52885 | 0 | 0.36226 | 0.56048 | 0.0082184 | 0.63803 | 0.52885 | 0 | 0.52285 | 0.31582 | 0.0050732 | 0 | 0.52885 | 0 | 0.76726 | 0.56707 | 0.0040512 | 0 | 0.52885 | 0
2016-02-25 11:00:00 | 0.86605 | 0.57271 | 0.018354 | 0.38759 | 0.52885 | 0 | 0.73986 | 0.64411 | 0.053508 | 0.61999 | 0.52885 | 0.82181 | 0.79523 | 0.59346 | 0.0013197 | 0.13152 | 0.52885 | 0 | 0.3547 | 0.55007 | 0.0070098 | 0.6335 | 0.52885 | 0 | 0.52826 | 0.43233 | 0.0010146 | 0 | 0.52885 | 0 | 0.74058 | 0.57555 | 0.0046299 | 0 | 0.52885 | 0
2016-02-25 12:00:00 | 0.79393 | 0.59409 | 0.036707 | 0.39629 | 0.52885 | 0 | 0.68808 | 0.62893 | 0.091727 | 0.62453 | 0.52885 | 0.82042 | 0.79112 | 0.60061 | 0.0079182 | 0.14474 | 0.52885 | 0 | 0.34085 | 0.48487 | 0.013294 | 0.62893 | 0.52885 | 0 | 0.53464 | 0.51665 | 0.0010146 | 0 | 0.52885 | 0 | 0.72157 | 0.54503 | 0.014469 | 0 | 0.52885 | 0
2016-02-25 13:00:00 | 0.80021 | 0.53775 | 0.045884 | 0.40011 | 0.52885 | 0 | 0.65635 | 0.59513 | 0.11466 | 0.61999 | 0.52885 | 0.81764 | 0.76264 | 0.56147 | 0.020455 | 0.1359 | 0.52885 | 0 | 0.34585 | 0.48609 | 0.021271 | 0.62432 | 0.52885 | 0 | 0.48747 | 0.42466 | 0.0030439 | 0 | 0.52885 | 0 | 0.72191 | 0.55266 | 0.027201 | 0 | 0.52885 | 0
2016-02-25 14:00:00 | 0.82469 | 0.43515 | 0.064238 | 0.39193 | 0.52885 | 0 | 0.68713 | 0.51921 | 0.1223 | 0.63799 | 0.52885 | 0.82041 | 0.76713 | 0.4916 | 0.033652 | 0.12284 | 0.52885 | 0 | 0.3447 | 0.37834 | 0.020062 | 0.61021 | 0.52885 | 0 | 0.47273 | 0.371 | 0.0060878 | 0 | 0.52885 | 0 | 0.71957 | 0.43822 | 0.034146 | 0 | 0.52885 | 0
2016-02-25 15:00:00 | 0.84125 | 0.29193 | 0.082591 | 0.39465 | 0.52885 | 0 | 0.69771 | 0.34777 | 0.12995 | 0.63799 | 0.52885 | 0.82179 | 0.77585 | 0.36323 | 0.040251 | 0.11 | 0.52885 | 0 | 0.34662 | 0.26661 | 0.019579 | 0.6335 | 0.52885 | 0 | 0.50467 | 0.4124 | 0.011161 | 0 | 0.52885 | 0 | 0.72357 | 0.2848 | 0.03646 | 0 | 0.52885 | 0
2016-02-25 16:00:00 | 0.8296 | 0.096011 | 0.073414 | 0.41876 | 0.52885 | 0 | 0.70434 | 0.17388 | 0.10701 | 0.65121 | 0.52885 | 0.82178 | 0.77072 | 0.16751 | 0.036951 | 0.10156 | 0.52885 | 0 | 0.3588 | 0.11907 | 0.019337 | 0.63803 | 0.52885 | 0 | 0.49189 | 0.2039 | 0.012176 | 0 | 0.52885 | 0 | 0.75592 | 0.16868 | 0.05961 | 0 | 0.52885 | 0
2016-02-25 17:00:00 | 0.82392 | 0.0099507 | 0.073414 | 0.43427 | 0.52885 | 0 | 0.69661 | 0.020082 | 0.10701 | 0.64242 | 0.52885 | 0.82177 | 0.79343 | 0.021044 | 0.053447 | 0.10156 | 0.52885 | 0 | 0.40226 | 0.0073464 | 0.027797 | 0.67277 | 0.52885 | 0 | 0.50565 | 0.05519 | 0.022322 | 0 | 0.52885 | 0 | 0.78226 | 0.028819 | 0.05961 | 0 | 0.52885 | 0
2016-02-25 18:00:00 | 0.85928 | 0 | 0.091767 | 0.43817 | 0.52885 | 0 | 0.73623 | 0 | 0.11466 | 0.63799 | 0.52885 | 0.82316 | 0.87824 | 0 | 0.062025 | 0.10156 | 0.52885 | 0 | 0.46058 | 0 | 0.041333 | 0.68921 | 0.52885 | 0 | 0.56167 | 0 | 0.029424 | 0 | 0.52885 | 0 | 0.88196 | 0 | 0.04572 | 0 | 0.52885 | 0
2016-02-25 19:00:00 | 0.83988 | 0 | 0.08259 | 0.43204 | 0.52885 | 0 | 0.72391 | 0 | 0.11466 | 0.61999 | 0.52885 | 0.82315 | 0.89607 | 0 | 0.068624 | 0.097377 | 0.52885 | 0 | 0.46558 | 0 | 0.043025 | 0.66432 | 0.52885 | 0 | 0.59902 | 0 | 0.01319 | 0 | 0.52885 | 0 | 0.9133 | 0 | 0.0272 | 0 | 0.52885 | 0
2016-02-25 20:00:00 | 0.79341 | 0 | 0.091767 | 0.4138 | 0.52885 | 0 | 0.67324 | 0 | 0.12994 | 0.61542 | 0.52885 | 0.82314 | 0.84758 | 0 | 0.055427 | 0.093218 | 0.52885 | 0 | 0.44866 | 0 | 0.050518 | 0.64251 | 0.52885 | 0 | 0.58722 | 0 | 0.016234 | 0 | 0.52885 | 0 | 0.8943 | 0 | 0.019098 | 0 | 0.52885 | 0
2016-02-25 21:00:00 | 0.73069 | 0 | 0.11012 | 0.40995 | 0.52885 | 0 | 0.61594 | 0 | 0.13759 | 0.57299 | 0.52885 | 0.82314 | 0.77547 | 0 | 0.071923 | 0.093218 | 0.52885 | 0 | 0.4102 | 0 | 0.068162 | 0.63803 | 0.52885 | 0 | 0.54742 | 0 | 0.022322 | 0 | 0.52885 | 0 | 0.82728 | 0 | 0.011575 | 0 | 0.52885 | 0
2016-02-25 22:00:00 | 0.65489 | 0 | 0.12847 | 0.39628 | 0.52885 | 0 | 0.5498 | 0 | 0.13759 | 0.56813 | 0.52885 | 0.82313 | 0.69092 | 0 | 0.075222 | 0.089081 | 0.52885 | 0 | 0.36854 | 0 | 0.085807 | 0.62893 | 0.52885 | 0 | 0.49631 | 0 | 0.02638 | 0 | 0.52885 | 0 | 0.74091 | 0 | 0.006366 | 0 | 0.52885 | 0
2016-02-25 23:00:00 | 0.59891 | 0 | 0.156 | 0.36924 | 0.52885 | 0 | 0.51081 | 0 | 0.16816 | 0.56323 | 0.52885 | 0.82174 | 0.60226 | 0 | 0.073902 | 0.093217 | 0.52885 | 0 | 0.3288 | 0 | 0.077589 | 0.65135 | 0.52885 | 0 | 0.44423 | 0 | 0.051745 | 0 | 0.52885 | 0 | 0.64855 | 0 | 0.0046298 | 0 | 0.52885 | 0
2016-02-26 00:00:00 | 0.55075 | 0 | 0.16518 | 0.3532 | 0.52885 | 0 | 0.46882 | 0 | 0.14523 | 0.54836 | 0.52885 | 0.79681 | 0.52425 | 0 | 0.067963 | 0.093217 | 0.52885 | 0 | 0.28304 | 0 | 0.078072 | 0.61495 | 0.52885 | 0 | 0.39705 | 0 | 0.10856 | 0 | 0.52885 | 0 | 0.57452 | 0 | 0.0046298 | 0 | 0.52885 | 0
2016-02-26 01:00:00 | 0.52599 | 0 | 0.156 | 0.35001 | 0.52885 | 0 | 0.44357 | 0 | 0.15287 | 0.54334 | 0.52885 | 0.79542 | 0.48088 | 0 | 0.04091 | 0.093217 | 0.52885 | 0 | 0.26112 | 0 | 0.067678 | 0.61965 | 0.52885 | 0 | 0.36904 | 0 | 0.14509 | 0 | 0.52885 | 0 | 0.51751 | 0 | 0.0052085 | 0 | 0.52885 | 0
2016-02-26 02:00:00 | 0.51242 | 0 | 0.14683 | 0.34206 | 0.52885 | 0 | 0.42794 | 0 | 0.1758 | 0.53828 | 0.52885 | 0.79403 | 0.4592 | 0 | 0.046848 | 0.093217 | 0.52885 | 0 | 0.25279 | 0 | 0.058252 | 0.60057 | 0.52885 | 0 | 0.35577 | 0 | 0.16234 | 0 | 0.52885 | 0 | 0.49617 | 0 | 0.0086808 | 0 | 0.52885 | 0
2016-02-26 03:00:00 | 0.51038 | 0 | 0.11012 | 0.33994 | 0.52885 | 0 | 0.42652 | 0 | 0.18345 | 0.54334 | 0.52885 | 0.8134 | 0.45214 | 0 | 0.052127 | 0.093217 | 0.52885 | 0 | 0.24907 | 0 | 0.065019 | 0.60541 | 0.52885 | 0 | 0.35283 | 0 | 0.16234 | 0 | 0.52885 | 0 | 0.4885 | 0 | 0.0086808 | 0 | 0.52885 | 0
2016-02-26 04:00:00 | 0.51782 | 0 | 0.091765 | 0.3373 | 0.52885 | 0 | 0.43173 | 0 | 0.23695 | 0.54836 | 0.52885 | 0.82032 | 0.45586 | 0 | 0.046848 | 0.093216 | 0.52885 | 0 | 0.25202 | 0 | 0.066228 | 0.59567 | 0.52885 | 0 | 0.35676 | 0 | 0.17958 | 0 | 0.52885 | 0 | 0.49116 | 0 | 0.0098382 | 0 | 0.52885 | 0
2016-02-26 05:00:00 | 0.55198 | 0 | 0.091765 | 0.34576 | 0.52885 | 0 | 0.46077 | 0 | 0.25988 | 0.53828 | 0.52885 | 0.82032 | 0.48627 | 0 | 0.040249 | 0.08908 | 0.52885 | 0 | 0.26599 | 0 | 0.066469 | 0.6102 | 0.52885 | 0 | 0.37838 | 0 | 0.19886 | 0 | 0.52885 | 0 | 0.51684 | 0 | 0.0086808 | 0 | 0.52885 | 0
2016-02-26 06:00:00 | 0.66061 | 0 | 0.13765 | 0.36816 | 0.52885 | 0 | 0.53623 | 0 | 0.29046 | 0.53828 | 0.52885 | 0.82031 | 0.56967 | 0 | 0.054766 | 0.093216 | 0.52885 | 0 | 0.29637 | 0.0042852 | 0.09064 | 0.6102 | 0.52885 | 0 | 0.43636 | 0 | 0.19379 | 0 | 0.52885 | 0 | 0.58386 | 0.00084759 | 0.0092595 | 0 | 0.52885 | 0
2016-02-26 07:00:00 | 0.76763 | 0.017884 | 0.18353 | 0.3773 | 0.52885 | 0 | 0.60631 | 0.037714 | 0.27517 | 0.5583 | 0.52885 | 0.8203 | 0.67129 | 0.047138 | 0.064003 | 0.08908 | 0.52885 | 0 | 0.34393 | 0.11723 | 0.095232 | 0.6102 | 0.52885 | 0 | 0.5086 | 0.006132 | 0.17147 | 0 | 0.52885 | 0 | 0.7009 | 0.085607 | 0.015047 | 0 | 0.52885 | 0
2016-02-26 08:00:00 | 0.86927 | 0.10515 | 0.156 | 0.39083 | 0.52885 | 0 | 0.70308 | 0.17584 | 0.32103 | 0.58739 | 0.52885 | 0.81891 | 0.75725 | 0.19402 | 0.078519 | 0.097375 | 0.52885 | 0 | 0.37021 | 0.30639 | 0.093056 | 0.66431 | 0.52885 | 0 | 0.54742 | 0.050589 | 0.14915 | 0 | 0.52885 | 0 | 0.78426 | 0.30259 | 0.01331 | 0 | 0.52885 | 0
2016-02-26 09:00:00 | 0.90649 | 0.18932 | 0.18353 | 0.399 | 0.52885 | 0 | 0.74175 | 0.26939 | 0.34396 | 0.58739 | 0.52885 | 0.81891 | 0.77162 | 0.21969 | 0.10953 | 0.097375 | 0.52885 | 0 | 0.36867 | 0.44015 | 0.10297 | 0.68515 | 0.52885 | 0 | 0.57002 | 0.17323 | 0.15929 | 0 | 0.52885 | 0 | 0.7956 | 0.44753 | 0.019098 | 0 | 0.52885 | 0
2016-02-26 10:00:00 | 0.91477 | 0.24903 | 0.23859 | 0.40064 | 0.52885 | 0 | 0.7618 | 0.33404 | 0.35925 | 0.59213 | 0.52885 | 0.82029 | 0.78509 | 0.28829 | 0.23556 | 0.10156 | 0.52885 | 0 | 0.3479 | 0.50045 | 0.1443 | 0.66855 | 0.52885 | 0 | 0.56069 | 0.28667 | 0.17857 | 0 | 0.52885 | 0 | 0.78459 | 0.58314 | 0.02257 | 0 | 0.52885 | 0
2016-02-26 11:00:00 | 0.92385 | 0.29905 | 0.28447 | 0.39409 | 0.52885 | 0 | 0.77885 | 0.38693 | 0.40511 | 0.63352 | 0.52885 | 0.82028 | 0.78471 | 0.29292 | 0.32859 | 0.11425 | 0.52885 | 0 | 0.34406 | 0.53014 | 0.20303 | 0.62892 | 0.52885 | 0 | 0.53759 | 0.34032 | 0.17248 | 0 | 0.52885 | 0 | 0.75125 | 0.54669 | 0.026042 | 0 | 0.52885 | 0
2016-02-26 12:00:00 | 0.83311 | 0.22119 | 0.33035 | 0.38595 | 0.52885 | 0 | 0.71255 | 0.30563 | 0.41275 | 0.64681 | 0.52885 | 0.82028 | 0.78791 | 0.36194 | 0.43746 | 0.11 | 0.52885 | 0 | 0.32727 | 0.46647 | 0.26152 | 0.61965 | 0.52885 | 0 | 0.52285 | 0.31886 | 0.20799 | 0 | 0.52885 | 0 | 0.71891 | 0.46108 | 0.027778 | 0 | 0.52885 | 0
2016-02-26 13:00:00 | 0.81463 | 0.091838 | 0.312 | 0.38378 | 0.52885 | 0 | 0.68556 | 0.21942 | 0.38217 | 0.64681 | 0.52885 | 0.82166 | 0.76084 | 0.27314 | 0.46451 | 0.10999 | 0.52885 | 0 | 0.31009 | 0.47718 | 0.30648 | 0.61494 | 0.52885 | 0 | 0.48354 | 0.22382 | 0.26785 | 0 | 0.52885 | 0 | 0.70957 | 0.44328 | 0.038195 | 0 | 0.52885 | 0
2016-02-26 14:00:00 | 0.84918 | 0.079467 | 0.3487 | 0.38703 | 0.52885 | 0 | 0.71113 | 0.11755 | 0.38982 | 0.62452 | 0.52885 | 0.80918 | 0.78265 | 0.24915 | 0.45461 | 0.10999 | 0.52885 | 0 | 0.32329 | 0.47626 | 0.32509 | 0.6425 | 0.52885 | 0 | 0.50221 | 0.24221 | 0.28104 | 0 | 0.52885 | 0 | 0.74458 | 0.45769 | 0.041667 | 0 | 0.52885 | 0
2016-02-26 15:00:00 | 0.86022 | 0.065617 | 0.30282 | 0.38866 | 0.52885 | 0 | 0.72976 | 0.06857 | 0.30574 | 0.60618 | 0.52885 | 0.81471 | 0.79805 | 0.2037 | 0.42888 | 0.097374 | 0.52885 | 0 | 0.33893 | 0.35567 | 0.34346 | 0.70115 | 0.52885 | 0 | 0.49435 | 0.14257 | 0.25364 | 0 | 0.52885 | 0 | 0.77026 | 0.41023 | 0.027778 | 0 | 0.52885 | 0
2016-02-26 16:00:00 | 0.86321 | 0.023262 | 0.31199 | 0.40118 | 0.52885 | 0 | 0.74081 | 0.034775 | 0.32102 | 0.61081 | 0.52885 | 0.81748 | 0.80139 | 0.090064 | 0.39127 | 0.084966 | 0.52885 | 0 | 0.362 | 0.16222 | 0.313 | 0.73882 | 0.52885 | 0 | 0.51253 | 0.11344 | 0.2364 | 0 | 0.52885 | 0 | 0.78326 | 0.22461 | 0.024884 | 0 | 0.52885 | 0
2016-02-26 17:00:00 | 0.84588 | 0.0038994 | 0.22023 | 0.40994 | 0.52885 | 0 | 0.74349 | 0.0053876 | 0.32867 | 0.61081 | 0.52885 | 0.81747 | 0.82551 | 0.010101 | 0.29362 | 0.080876 | 0.52885 | 0 | 0.39239 | 0.010101 | 0.26756 | 0.76674 | 0.52885 | 0 | 0.52875 | 0.04139 | 0.209 | 0 | 0.52885 | 0 | 0.7896 | 0.03136 | 0.027199 | 0 | 0.52885 | 0
2016-02-26 18:00:00 | 0.85805 | 0.00013446 | 0.1927 | 0.42371 | 0.52885 | 0 | 0.74491 | 0 | 0.20637 | 0.59213 | 0.52885 | 0.81747 | 0.89672 | 0 | 0.20916 | 0.080876 | 0.52885 | 0 | 0.45302 | 0 | 0.25064 | 0.72785 | 0.52885 | 0 | 0.56708 | 0 | 0.20291 | 0 | 0.52885 | 0 | 0.88696 | 0 | 0.034143 | 0 | 0.52885 | 0
2016-02-26 19:00:00 | 0.82908 | 0 | 0.21105 | 0.41929 | 0.52885 | 0 | 0.72028 | 0 | 0.22166 | 0.58739 | 0.52885 | 0.82023 | 0.90698 | 0 | 0.14978 | 0.080876 | 0.52885 | 0 | 0.46058 | 0 | 0.23711 | 0.71279 | 0.52885 | 0 | 0.59902 | 0 | 0.17146 | 0 | 0.52885 | 0 | 0.92031 | 0 | 0.031828 | 0 | 0.52885 | 0
2016-02-26 20:00:00 | 0.78257 | 0 | 0.14682 | 0.405 | 0.52885 | 0 | 0.67593 | 0 | 0.15287 | 0.55829 | 0.52885 | 0.82161 | 0.8554 | 0 | 0.14978 | 0.076809 | 0.52885 | 0 | 0.4443 | 0 | 0.23348 | 0.72413 | 0.52885 | 0 | 0.5887 | 0 | 0.15016 | 0 | 0.52885 | 0 | 0.9023 | 0 | 0.022569 | 0 | 0.52885 | 0
2016-02-26 21:00:00 | 0.71877 | 0 | 0.13764 | 0.39954 | 0.52885 | 0 | 0.62478 | 0 | 0.09172 | 0.53827 | 0.52885 | 0.82161 | 0.78034 | 0 | 0.15637 | 0.080876 | 0.52885 | 0 | 0.40828 | 0 | 0.22502 | 0.70894 | 0.52885 | 0 | 0.54398 | 0 | 0.12175 | 0 | 0.52885 | 0 | 0.84228 | 0 | 0.015625 | 0 | 0.52885 | 0
2016-02-26 22:00:00 | 0.6477 | 0 | 0.12847 | 0.39028 | 0.52885 | 0 | 0.56385 | 0 | 0.06879 | 0.53318 | 0.52885 | 0.8216 | 0.6913 | 0 | 0.1412 | 0.080876 | 0.52885 | 0 | 0.37188 | 0 | 0.22671 | 0.69321 | 0.52885 | 0 | 0.49435 | 0 | 0.084209 | 0 | 0.52885 | 0 | 0.75725 | 0 | 0.0069444 | 0 | 0.52885 | 0
2016-02-26 23:00:00 | 0.59484 | 0 | 0.15599 | 0.38648 | 0.52885 | 0 | 0.51586 | 0 | 0.099363 | 0.52806 | 0.52885 | 0.77733 | 0.60367 | 0 | 0.10953 | 0.080875 | 0.52885 | 0 | 0.32445 | 0 | 0.2081 | 0.68514 | 0.52885 | 0 | 0.44423 | 0 | 0.082179 | 0 | 0.52885 | 0 | 0.66422 | 0 | 0.0052083 | 0 | 0.52885 | 0
2016-02-27 00:00:00 | 0.5422 | 0 | 0.18352 | 0.35905 | 0.52885 | 0 | 0.48524 | 0 | 0.084076 | 0.53318 | 0.52885 | 0.72774 | 0.53464 | 0 | 0.10029 | 0.084965 | 0.52885 | 0 | 0.27907 | 0 | 0.18393 | 0.6243 | 0.52885 | 0 | 0.40049 | 0 | 0.12986 | 0 | 0.52885 | 0 | 0.58386 | 0 | 0.0046295 | 0 | 0.52885 | 0
2016-02-27 01:00:00 | 0.51915 | 0 | 0.16517 | 0.36225 | 0.52885 | 0 | 0.45478 | 0 | 0.084076 | 0.53827 | 0.52885 | 0.76077 | 0.48858 | 0 | 0.077856 | 0.089077 | 0.52885 | 0 | 0.25804 | 0 | 0.16314 | 0.60055 | 0.52885 | 0 | 0.3774 | 0 | 0.1603 | 0 | 0.52885 | 0 | 0.53118 | 0 | 0.0052082 | 0 | 0.52885 | 0
2016-02-27 02:00:00 | 0.50993 | 0 | 0.20187 | 0.35478 | 0.52885 | 0 | 0.4382 | 0 | 0.11465 | 0.53827 | 0.52885 | 0.77317 | 0.4651 | 0 | 0.084454 | 0.089077 | 0.52885 | 0 | 0.24676 | 0 | 0.1716 | 0.58574 | 0.52885 | 0 | 0.36265 | 0 | 0.18363 | 0 | 0.52885 | 0 | 0.5035 | 0 | 0.007523 | 0 | 0.52885 | 0
2016-02-27 03:00:00 | 0.50449 | 0 | 0.17435 | 0.35425 | 0.52885 | 0 | 0.42731 | 0 | 0.099362 | 0.52806 | 0.52885 | 0.81464 | 0.45753 | 0 | 0.069938 | 0.084964 | 0.52885 | 0 | 0.24381 | 0 | 0.16846 | 0.61019 | 0.52885 | 0 | 0.35872 | 0 | 0.18769 | 0 | 0.52885 | 0 | 0.49383 | 0 | 0.012152 | 0 | 0.52885 | 0
2016-02-27 04:00:00 | 0.51326 | 0 | 0.18352 | 0.35691 | 0.52885 | 0 | 0.42668 | 0 | 0.091719 | 0.52806 | 0.52885 | 0.82157 | 0.45881 | 0 | 0.059381 | 0.084964 | 0.52885 | 0 | 0.24574 | 0 | 0.1339 | 0.5807 | 0.52885 | 0 | 0.3602 | 0 | 0.16436 | 0 | 0.52885 | 0 | 0.4985 | 0 | 0.010995 | 0 | 0.52885 | 0
2016-02-27 05:00:00 | 0.54791 | 0 | 0.1927 | 0.36493 | 0.52885 | 0 | 0.44736 | 0 | 0.091719 | 0.53827 | 0.52885 | 0.82295 | 0.48781 | 0 | 0.081154 | 0.089077 | 0.52885 | 0 | 0.26215 | 0 | 0.1194 | 0.59566 | 0.52885 | 0 | 0.37838 | 0 | 0.11464 | 0 | 0.52885 | 0 | 0.52718 | 0 | 0.009259 | 0 | 0.52885 | 0
2016-02-27 06:00:00 | 0.64795 | 0 | 0.16517 | 0.38052 | 0.52885 | 0 | 0.53717 | 0 | 0.076432 | 0.53826 | 0.52885 | 0.82155 | 0.57442 | 0 | 0.13922 | 0.089076 | 0.52885 | 0 | 0.29137 | 0.0039789 | 0.16459 | 0.61964 | 0.52885 | 0 | 0.43538 | 0 | 0.099425 | 0 | 0.52885 | 0 | 0.59086 | 0 | 0.013888 | 0 | 0.52885 | 0
2016-02-27 07:00:00 | 0.75279 | 0.005916 | 0.17434 | 0.39245 | 0.52885 | 0 | 0.62447 | 0.015672 | 0.061145 | 0.56811 | 0.52885 | 0.82155 | 0.68463 | 0.016834 | 0.14581 | 0.089076 | 0.52885 | 0 | 0.34201 | 0.06458 | 0.18876 | 0.638 | 0.52885 | 0 | 0.50614 | 0.01073 | 0.082178 | 0 | 0.52885 | 0 | 0.69523 | 0.035597 | 0.014467 | 0 | 0.52885 | 0
2016-02-27 08:00:00 | 0.84304 | 0.073278 | 0.13764 | 0.40335 | 0.52885 | 0 | 0.73528 | 0.10383 | 0.053502 | 0.5826 | 0.52885 | 0.816 | 0.77367 | 0.082064 | 0.12932 | 0.093212 | 0.52885 | 0 | 0.37188 | 0.1818 | 0.16121 | 0.68919 | 0.52885 | 0 | 0.53907 | 0.096573 | 0.051741 | 0 | 0.52885 | 0 | 0.75192 | 0.14323 | 0.012731 | 0 | 0.52885 | 0
2016-02-27 09:00:00 | 0.86685 | 0.16282 | 0.11011 | 0.4028 | 0.52885 | 0 | 0.78785 | 0.26104 | 0.068788 | 0.57297 | 0.52885 | 0.7621 | 0.82679 | 0.19737 | 0.11876 | 0.10155 | 0.52885 | 0 | 0.3788 | 0.28464 | 0.12036 | 0.69321 | 0.52885 | 0 | 0.57002 | 0.30351 | 0.049712 | 0 | 0.52885 | 0 | 0.76792 | 0.26782 | 0.012152 | 0 | 0.52885 | 0
2016-02-27 10:00:00 | 0.87005 | 0.25224 | 0.082583 | 0.40226 | 0.52885 | 0 | 0.77285 | 0.3203 | 0.13758 | 0.57297 | 0.52885 | 0.76347 | 0.8309 | 0.24788 | 0.093689 | 0.10576 | 0.52885 | 0 | 0.35213 | 0.30331 | 0.095226 | 0.70505 | 0.52885 | 0 | 0.54889 | 0.34337 | 0.066959 | 0 | 0.52885 | 0 | 0.74358 | 0.30172 | 0.019675 | 0 | 0.52885 | 0
2016-02-27 11:00:00 | 0.8677 | 0.33251 | 0.091759 | 0.39244 | 0.52885 | 0 | 0.75959 | 0.41923 | 0.16815 | 0.5681 | 0.52885 | 0.76761 | 0.81101 | 0.2908 | 0.10886 | 0.11425 | 0.52885 | 0 | 0.34931 | 0.3581 | 0.095709 | 0.65133 | 0.52885 | 0 | 0.543 | 0.39855 | 0.09841 | 0 | 0.52885 | 0 | 0.75725 | 0.31782 | 0.022568 | 0 | 0.52885 | 0
2016-02-27 12:00:00 | 0.79702 | 0.38494 | 0.091759 | 0.38539 | 0.52885 | 0 | 0.72202 | 0.41972 | 0.12229 | 0.59683 | 0.52885 | 0.77312 | 0.82628 | 0.39643 | 0.087751 | 0.12716 | 0.52885 | 0 | 0.35072 | 0.35595 | 0.095951 | 0.6289 | 0.52885 | 0 | 0.57838 | 0.58096 | 0.1258 | 0 | 0.52885 | 0 | 0.74658 | 0.23731 | 0.027777 | 0 | 0.52885 | 0
2016-02-27 13:00:00 | 0.82076 | 0.46588 | 0.11929 | 0.39081 | 0.52885 | 0 | 0.64609 | 0.26006 | 0.107 | 0.60617 | 0.52885 | 0.77173 | 0.79895 | 0.37833 | 0.08973 | 0.12283 | 0.52885 | 0 | 0.3347 | 0.30851 | 0.11601 | 0.64693 | 0.52885 | 0 | 0.54496 | 0.52731 | 0.19175 | 0 | 0.52885 | 0 | 0.76059 | 0.20002 | 0.036457 | 0 | 0.52885 | 0
2016-02-27 14:00:00 | 0.8389 | 0.39933 | 0.12846 | 0.39843 | 0.52885 | 0 | 0.69503 | 0.31099 | 0.091717 | 0.61539 | 0.52885 | 0.77311 | 0.79587 | 0.27817 | 0.11414 | 0.11852 | 0.52885 | 0 | 0.3388 | 0.26168 | 0.13245 | 0.6289 | 0.52885 | 0 | 0.52678 | 0.48132 | 0.20899 | 0 | 0.52885 | 0 | 0.76159 | 0.12035 | 0.029512 | 0 | 0.52885 | 0
2016-02-27 15:00:00 | 0.82824 | 0.24121 | 0.10093 | 0.3919 | 0.52885 | 0 | 0.71176 | 0.19982 | 0.11465 | 0.61996 | 0.52885 | 0.77448 | 0.80241 | 0.23567 | 0.11348 | 0.11852 | 0.52885 | 0 | 0.35393 | 0.18915 | 0.12979 | 0.63347 | 0.52885 | 0 | 0.5199 | 0.41234 | 0.24044 | 0 | 0.52885 | 0 | 0.77826 | 0.082209 | 0.040507 | 0 | 0.52885 | 0
2016-02-27 16:00:00 | 0.8275 | 0.15233 | 0.11929 | 0.40335 | 0.52885 | 0 | 0.71413 | 0.086196 | 0.18343 | 0.65985 | 0.52885 | 0.77724 | 0.81255 | 0.1738 | 0.12668 | 0.10576 | 0.52885 | 0 | 0.36303 | 0.062436 | 0.13438 | 0.638 | 0.52885 | 0 | 0.51302 | 0.24833 | 0.3216 | 0 | 0.52885 | 0 | 0.80727 | 0.064411 | 0.039928 | 0 | 0.52885 | 0
2016-02-27 17:00:00 | 0.81028 | 0.021109 | 0.14681 | 0.42148 | 0.52885 | 0 | 0.70892 | 0.007836 | 0.22165 | 0.66415 | 0.52885 | 0.8021 | 0.80985 | 0.0404 | 0.13459 | 0.10155 | 0.52885 | 0 | 0.40328 | 0.0045909 | 0.14139 | 0.66853 | 0.52885 | 0 | 0.50663 | 0.038322 | 0.3561 | 0 | 0.52885 | 0 | 0.82994 | 0.0084752 | 0.031248 | 0 | 0.52885 | 0
2016-02-27 18:00:00 | 0.84139 | 0 | 0.13764 | 0.43868 | 0.52885 | 0 | 0.74538 | 0 | 0.24458 | 0.62449 | 0.52885 | 0.83257 | 0.88812 | 0.00084166 | 0.11876 | 0.09321 | 0.52885 | 0 | 0.45494 | 0 | 0.13269 | 0.71659 | 0.52885 | 0 | 0.55774 | 0 | 0.35204 | 0 | 0.52885 | 0 | 0.9033 | 0 | 0.030091 | 0 | 0.52885 | 0
2016-02-27 19:00:00 | 0.82504 | 0 | 0.15599 | 0.42757 | 0.52885 | 0 | 0.7386 | 0 | 0.28279 | 0.60151 | 0.52885 | 0.83118 | 0.90506 | 0 | 0.1016 | 0.084962 | 0.52885 | 0 | 0.46212 | 0 | 0.11069 | 0.7388 | 0.52885 | 0 | 0.59803 | 0 | 0.33073 | 0 | 0.52885 | 0 | 0.93064 | 0 | 0.032405 | 0 | 0.52885 | 0
2016-02-27 20:00:00 | 0.77594 | 0 | 0.17434 | 0.40389 | 0.52885 | 0 | 0.67577 | 0 | 0.214 | 0.57296 | 0.52885 | 0.82979 | 0.84924 | 0 | 0.128 | 0.080872 | 0.52885 | 0 | 0.44956 | 0 | 0.10199 | 0.70505 | 0.52885 | 0 | 0.59263 | 0 | 0.29725 | 0 | 0.52885 | 0 | 0.90764 | 0 | 0.026619 | 0 | 0.52885 | 0
2016-02-27 21:00:00 | 0.71891 | 0 | 0.16516 | 0.40718 | 0.52885 | 0 | 0.62826 | 0 | 0.17579 | 0.5681 | 0.52885 | 0.82978 | 0.79215 | 0 | 0.15373 | 0.080872 | 0.52885 | 0 | 0.4111 | 0 | 0.14864 | 0.66429 | 0.52885 | 0 | 0.54791 | 0 | 0.26682 | 0 | 0.52885 | 0 | 0.83194 | 0 | 0.012731 | 0 | 0.52885 | 0
2016-02-27 22:00:00 | 0.64718 | 0 | 0.21104 | 0.39734 | 0.52885 | 0 | 0.57395 | 0 | 0.20636 | 0.53825 | 0.52885 | 0.82978 | 0.70875 | 0 | 0.20585 | 0.076806 | 0.52885 | 0 | 0.35726 | 0 | 0.24193 | 0.68512 | 0.52885 | 0 | 0.49975 | 0 | 0.25363 | 0 | 0.52885 | 0 | 0.74792 | 0 | 0.017939 | 0 | 0.52885 | 0
2016-02-27 23:00:00 | 0.59228 | 0 | 0.22022 | 0.3762 | 0.52885 | 0 | 0.53575 | 0 | 0.19872 | 0.51771 | 0.52885 | 0.82977 | 0.62061 | 0 | 0.19001 | 0.076806 | 0.52885 | 0 | 0.31124 | 0 | 0.28398 | 0.6932 | 0.52885 | 0 | 0.44865 | 0 | 0.2587 | 0 | 0.52885 | 0 | 0.65655 | 0 | 0.021989 | 0 | 0.52885 | 0
2016-02-28 00:00:00 | 0.54434 | 0 | 0.3028 | 0.35423 | 0.52885 | 0 | 0.48098 | 0 | 0.19872 | 0.50194 | 0.52885 | 0.83115 | 0.53143 | 0 | 0.27446 | 0.076805 | 0.52885 | 0 | 0.28458 | 0 | 0.34102 | 0.68103 | 0.52885 | 0 | 0.40491 | 0 | 0.33884 | 0 | 0.52885 | 0 | 0.58486 | 0 | 0.056709 | 0 | 0.52885 | 0
2016-02-28 01:00:00 | 0.51957 | 0 | 0.3028 | 0.34998 | 0.52885 | 0 | 0.45446 | 0 | 0.18343 | 0.51248 | 0.52885 | 0.83114 | 0.48063 | 0 | 0.39718 | 0.080872 | 0.52885 | 0 | 0.26433 | 0 | 0.34561 | 0.65132 | 0.52885 | 0 | 0.39214 | 0 | 0.38957 | 0 | 0.52885 | 0 | 0.53118 | 0 | 0.085063 | 0 | 0.52885 | 0
2016-02-28 02:00:00 | 0.50316 | 0 | 0.36702 | 0.34732 | 0.52885 | 0 | 0.45036 | 0 | 0.29807 | 0.52289 | 0.52885 | 0.83114 | 0.46215 | 0 | 0.46711 | 0.080872 | 0.52885 | 0 | 0.25048 | 0 | 0.34681 | 0.61492 | 0.52885 | 0 | 0.38034 | 0 | 0.41087 | 0 | 0.52885 | 0 | 0.5075 | 0 | 0.103 | 0 | 0.52885 | 0
2016-02-28 03:00:00 | 0.49537 | 0 | 0.32114 | 0.34732 | 0.52885 | 0 | 0.44957 | 0 | 0.30571 | 0.51248 | 0.52885 | 0.83252 | 0.45047 | 0 | 0.49614 | 0.084961 | 0.52885 | 0 | 0.24843 | 0 | 0.34947 | 0.61962 | 0.52885 | 0 | 0.37543 | 0 | 0.49 | 0 | 0.52885 | 0 | 0.49617 | 0 | 0.15566 | 0 | 0.52885 | 0
2016-02-28 04:00:00 | 0.50505 | 0 | 0.30279 | 0.3452 | 0.52885 | 0 | 0.45414 | 0 | 0.2675 | 0.5177 | 0.52885 | 0.83251 | 0.45612 | 0 | 0.47371 | 0.080871 | 0.52885 | 0 | 0.25061 | 0 | 0.3502 | 0.61017 | 0.52885 | 0 | 0.37985 | 0 | 0.5742 | 0 | 0.52885 | 0 | 0.49917 | 0 | 0.15913 | 0 | 0.52885 | 0
2016-02-28 05:00:00 | 0.54346 | 0 | 0.28444 | 0.35104 | 0.52885 | 0 | 0.47324 | 0 | 0.27514 | 0.5433 | 0.52885 | 0.83251 | 0.48281 | 0 | 0.40773 | 0.08496 | 0.52885 | 0 | 0.27009 | 0 | 0.30452 | 0.58572 | 0.52885 | 0 | 0.39853 | 0 | 0.59754 | 0 | 0.52885 | 0 | 0.52317 | 0 | 0.16318 | 0 | 0.52885 | 0
2016-02-28 06:00:00 | 0.64128 | 0 | 0.23856 | 0.37673 | 0.52885 | 0 | 0.53891 | 0 | 0.29043 | 0.52289 | 0.52885 | 0.8325 | 0.56197 | 0 | 0.318 | 0.080871 | 0.52885 | 0 | 0.29637 | 0.0021423 | 0.27938 | 0.62428 | 0.52885 | 0 | 0.45061 | 0 | 0.52652 | 0 | 0.52885 | 0 | 0.58086 | 0 | 0.14235 | 0 | 0.52885 | 0
2016-02-28 07:00:00 | 0.74833 | 0.026889 | 0.23856 | 0.39297 | 0.52885 | 0 | 0.62541 | 0.024976 | 0.24457 | 0.5433 | 0.52885 | 0.83111 | 0.66153 | 0.047132 | 0.32856 | 0.08496 | 0.52885 | 0 | 0.33547 | 0.078961 | 0.26947 | 0.64247 | 0.52885 | 0 | 0.52187 | 0.016861 | 0.47275 | 0 | 0.52885 | 0 | 0.6949 | 0.11272 | 0.093742 | 0 | 0.52885 | 0
2016-02-28 08:00:00 | 0.85202 | 0.14843 | 0.22021 | 0.40115 | 0.52885 | 0 | 0.73986 | 0.12929 | 0.27514 | 0.5921 | 0.52885 | 0.82833 | 0.72209 | 0.10857 | 0.34373 | 0.097367 | 0.52885 | 0 | 0.377 | 0.29779 | 0.27624 | 0.64247 | 0.52885 | 0 | 0.56314 | 0.11343 | 0.54884 | 0 | 0.52885 | 0 | 0.77926 | 0.3712 | 0.071174 | 0 | 0.52885 | 0
2016-02-28 09:00:00 | 0.88909 | 0.26284 | 0.23856 | 0.40552 | 0.52885 | 0 | 0.76953 | 0.22772 | 0.214 | 0.5921 | 0.52885 | 0.82971 | 0.75071 | 0.17338 | 0.31998 | 0.10576 | 0.52885 | 0 | 0.38405 | 0.47315 | 0.34367 | 0.63346 | 0.52885 | 0 | 0.58428 | 0.26211 | 0.53565 | 0 | 0.52885 | 0 | 0.7886 | 0.48645 | 0.079275 | 0 | 0.52885 | 0
2016-02-28 10:00:00 | 0.87369 | 0.30748 | 0.21103 | 0.40771 | 0.52885 | 0 | 0.78437 | 0.39668 | 0.12228 | 0.56809 | 0.52885 | 0.82832 | 0.76071 | 0.19105 | 0.35956 | 0.11852 | 0.52885 | 0 | 0.37021 | 0.5619 | 0.37484 | 0.65568 | 0.52885 | 0 | 0.53563 | 0.24831 | 0.53565 | 0 | 0.52885 | 0 | 0.76259 | 0.53984 | 0.089691 | 0 | 0.52885 | 0
2016-02-28 11:00:00 | 0.88148 | 0.40952 | 0.17433 | 0.39351 | 0.52885 | 0 | 0.79637 | 0.44516 | 0.12993 | 0.58736 | 0.52885 | 0.82831 | 0.76828 | 0.17169 | 0.43741 | 0.12715 | 0.52885 | 0 | 0.35342 | 0.54262 | 0.41423 | 0.66428 | 0.52885 | 0 | 0.56167 | 0.43531 | 0.46463 | 0 | 0.52885 | 0 | 0.74225 | 0.56103 | 0.09837 | 0 | 0.52885 | 0
2016-02-28 12:00:00 | 0.80358 | 0.3704 | 0.14681 | 0.37457 | 0.52885 | 0 | 0.71208 | 0.34869 | 0.14521 | 0.60149 | 0.52885 | 0.8283 | 0.81139 | 0.31435 | 0.42158 | 0.13151 | 0.52885 | 0 | 0.33162 | 0.45111 | 0.43623 | 0.65132 | 0.52885 | 0 | 0.54054 | 0.44144 | 0.38753 | 0 | 0.52885 | 0 | 0.71691 | 0.51103 | 0.103 | 0 | 0.52885 | 0
2016-02-28 13:00:00 | 0.80126 | 0.30801 | 0.16516 | 0.35902 | 0.52885 | 0 | 0.69834 | 0.35603 | 0.25985 | 0.58258 | 0.52885 | 0.8283 | 0.78791 | 0.27731 | 0.37078 | 0.11852 | 0.52885 | 0 | 0.3388 | 0.4557 | 0.4355 | 0.69319 | 0.52885 | 0 | 0.54103 | 0.4537 | 0.45956 | 0 | 0.52885 | 0 | 0.68623 | 0.45424 | 0.13887 | 0 | 0.52885 | 0
2016-02-28 14:00:00 | 0.83153 | 0.25975 | 0.15598 | 0.35635 | 0.52885 | 0 | 0.72249 | 0.27865 | 0.3592 | 0.61077 | 0.52885 | 0.82968 | 0.81704 | 0.23018 | 0.42751 | 0.11852 | 0.52885 | 0 | 0.35213 | 0.47161 | 0.45193 | 0.67273 | 0.52885 | 0 | 0.52039 | 0.31882 | 0.43825 | 0 | 0.52885 | 0 | 0.7149 | 0.44323 | 0.15913 | 0 | 0.52885 | 0
2016-02-28 15:00:00 | 0.82617 | 0.12934 | 0.15598 | 0.36973 | 0.52885 | 0 | 0.73986 | 0.20568 | 0.21399 | 0.61994 | 0.52885 | 0.83106 | 0.83821 | 0.23481 | 0.45786 | 0.10575 | 0.52885 | 0 | 0.362 | 0.36848 | 0.44541 | 0.67689 | 0.52885 | 0 | 0.49042 | 0.11189 | 0.44231 | 0 | 0.52885 | 0 | 0.74391 | 0.38305 | 0.14524 | 0 | 0.52885 | 0
2016-02-28 16:00:00 | 0.8249 | 0.06776 | 0.16516 | 0.39025 | 0.52885 | 0 | 0.72912 | 0.10186 | 0.12992 | 0.60149 | 0.52885 | 0.83105 | 0.82576 | 0.094682 | 0.43477 | 0.089071 | 0.52885 | 0 | 0.36406 | 0.17353 | 0.3903 | 0.73516 | 0.52885 | 0 | 0.50958 | 0.049049 | 0.40071 | 0 | 0.52885 | 0 | 0.75825 | 0.21356 | 0.13135 | 0 | 0.52885 | 0
2016-02-28 17:00:00 | 0.81021 | 0.0064533 | 0.16516 | 0.39732 | 0.52885 | 0 | 0.72644 | 0.01665 | 0.099354 | 0.60149 | 0.52885 | 0.83105 | 0.83718 | 0.017674 | 0.44137 | 0.089071 | 0.52885 | 0 | 0.39008 | 0.014384 | 0.33496 | 0.75298 | 0.52885 | 0 | 0.53268 | 0.013795 | 0.34898 | 0 | 0.52885 | 0 | 0.77026 | 0.044915 | 0.13251 | 0 | 0.52885 | 0
2016-02-28 18:00:00 | 0.83318 | 0 | 0.19268 | 0.42423 | 0.52885 | 0 | 0.75043 | 0 | 0.16049 | 0.60614 | 0.52885 | 0.83243 | 0.89826 | 0.00042081 | 0.44136 | 0.089071 | 0.52885 | 0 | 0.45097 | 0 | 0.29533 | 0.73878 | 0.52885 | 0 | 0.58624 | 0 | 0.42404 | 0 | 0.52885 | 0 | 0.87129 | 0 | 0.10705 | 0 | 0.52885 | 0
2016-02-28 19:00:00 | 0.81547 | 0 | 0.19268 | 0.42866 | 0.52885 | 0 | 0.73544 | 0 | 0.2522 | 0.59681 | 0.52885 | 0.83104 | 0.90967 | 0 | 0.40442 | 0.084958 | 0.52885 | 0 | 0.46109 | 0 | 0.26657 | 0.74237 | 0.52885 | 0 | 0.60885 | 0 | 0.48897 | 0 | 0.52885 | 0 | 0.91064 | 0 | 0.078116 | 0 | 0.52885 | 0
2016-02-28 20:00:00 | 0.76107 | 0 | 0.1835 | 0.41045 | 0.52885 | 0 | 0.6663 | 0 | 0.32099 | 0.5533 | 0.52885 | 0.83103 | 0.85053 | 0 | 0.36945 | 0.076803 | 0.52885 | 0 | 0.44866 | 0 | 0.24651 | 0.72782 | 0.52885 | 0 | 0.60344 | 0 | 0.48795 | 0 | 0.52885 | 0 | 0.88863 | 0 | 0.062493 | 0 | 0.52885 | 0
2016-02-28 21:00:00 | 0.70256 | 0 | 0.21103 | 0.40223 | 0.52885 | 0 | 0.61863 | 0 | 0.31334 | 0.53315 | 0.52885 | 0.83102 | 0.77932 | 0 | 0.43147 | 0.076803 | 0.52885 | 0 | 0.41161 | 0 | 0.22741 | 0.72035 | 0.52885 | 0 | 0.55725 | 0 | 0.32564 | 0 | 0.52885 | 0 | 0.81927 | 0 | 0.085638 | 0 | 0.52885 | 0
2016-02-28 22:00:00 | 0.62824 | 0 | 0.17433 | 0.3832 | 0.52885 | 0 | 0.57032 | 0 | 0.32099 | 0.50721 | 0.52885 | 0.83102 | 0.70195 | 0 | 0.39518 | 0.076803 | 0.52885 | 0 | 0.36777 | 0 | 0.20639 | 0.72035 | 0.52885 | 0 | 0.51646 | 0 | 0.31854 | 0 | 0.52885 | 0 | 0.73725 | 0 | 0.091424 | 0 | 0.52885 | 0
2016-02-28 23:00:00 | 0.57643 | 0 | 0.15598 | 0.3708 | 0.52885 | 0 | 0.52407 | 0 | 0.36684 | 0.50721 | 0.52885 | 0.83101 | 0.62061 | 0 | 0.42487 | 0.076802 | 0.52885 | 0 | 0.32137 | 0 | 0.2337 | 0.69717 | 0.52885 | 0 | 0.46339 | 0 | 0.31955 | 0 | 0.52885 | 0 | 0.64421 | 0 | 0.10994 | 0 | 0.52885 | 0
2016-02-29 00:00:00 | 0.54434 | 0 | 0.30278 | 0.35422 | 0.52885 | 0 | 0.48098 | 0 | 0.1987 | 0.50192 | 0.52885 | 0.83101 | 0.53143 | 0 | 0.27445 | 0.076802 | 0.52885 | 0 | 0.28458 | 0 | 0.341 | 0.68101 | 0.52885 | 0 | 0.40491 | 0 | 0.33883 | 0 | 0.52885 | 0 | 0.58486 | 0 | 0.056706 | 0 | 0.52885 | 0
2016-02-29 01:00:00 | 0.51957 | 0 | 0.30278 | 0.34996 | 0.52885 | 0 | 0.45446 | 0 | 0.18342 | 0.51247 | 0.52885 | 0.831 | 0.48063 | 0 | 0.39716 | 0.080868 | 0.52885 | 0 | 0.26433 | 0 | 0.34559 | 0.65131 | 0.52885 | 0 | 0.39214 | 0 | 0.38955 | 0 | 0.52885 | 0 | 0.53118 | 0 | 0.085059 | 0 | 0.52885 | 0
2016-02-29 02:00:00 | 0.50316 | 0 | 0.367 | 0.34731 | 0.52885 | 0 | 0.45036 | 0 | 0.29806 | 0.52288 | 0.52885 | 0.83099 | 0.46215 | 0 | 0.46709 | 0.080868 | 0.52885 | 0 | 0.25048 | 0 | 0.3468 | 0.6149 | 0.52885 | 0 | 0.38034 | 0 | 0.41085 | 0 | 0.52885 | 0 | 0.5075 | 0 | 0.103 | 0 | 0.52885 | 0
2016-02-29 03:00:00 | 0.49537 | 0 | 0.32113 | 0.34731 | 0.52885 | 0 | 0.44957 | 0 | 0.3057 | 0.51247 | 0.52885 | 0.83237 | 0.45047 | 0 | 0.49611 | 0.084957 | 0.52885 | 0 | 0.24843 | 0 | 0.34945 | 0.61961 | 0.52885 | 0 | 0.37543 | 0 | 0.48997 | 0 | 0.52885 | 0 | 0.49617 | 0 | 0.15565 | 0 | 0.52885 | 0
2016-02-29 04:00:00 | 0.50505 | 0 | 0.30278 | 0.34519 | 0.52885 | 0 | 0.45414 | 0 | 0.26748 | 0.51769 | 0.52885 | 0.83237 | 0.45612 | 0 | 0.47368 | 0.080868 | 0.52885 | 0 | 0.25061 | 0 | 0.35018 | 0.61015 | 0.52885 | 0 | 0.37985 | 0 | 0.57417 | 0 | 0.52885 | 0 | 0.49917 | 0 | 0.15912 | 0 | 0.52885 | 0
2016-02-29 05:00:00 | 0.54346 | 0 | 0.28443 | 0.35102 | 0.52885 | 0 | 0.47324 | 0 | 0.27513 | 0.54329 | 0.52885 | 0.83236 | 0.48281 | 0 | 0.40771 | 0.084957 | 0.52885 | 0 | 0.27009 | 0 | 0.3045 | 0.58571 | 0.52885 | 0 | 0.39853 | 0 | 0.5975 | 0 | 0.52885 | 0 | 0.52317 | 0 | 0.16317 | 0 | 0.52885 | 0
2016-02-29 06:00:00 | 0.64128 | 0 | 0.23855 | 0.37671 | 0.52885 | 0 | 0.53891 | 0 | 0.29041 | 0.52287 | 0.52885 | 0.83236 | 0.56197 | 0 | 0.31798 | 0.080868 | 0.52885 | 0 | 0.29637 | 0.0021422 | 0.27937 | 0.62426 | 0.52885 | 0 | 0.45061 | 0 | 0.52649 | 0 | 0.52885 | 0 | 0.58086 | 0 | 0.14234 | 0 | 0.52885 | 0
2016-02-29 07:00:00 | 0.74833 | 0.026888 | 0.23855 | 0.39296 | 0.52885 | 0 | 0.62541 | 0.024975 | 0.24456 | 0.54329 | 0.52885 | 0.83096 | 0.66153 | 0.047129 | 0.32854 | 0.084956 | 0.52885 | 0 | 0.33547 | 0.078956 | 0.26946 | 0.64246 | 0.52885 | 0 | 0.52187 | 0.01686 | 0.47273 | 0 | 0.52885 | 0 | 0.6949 | 0.11271 | 0.093737 | 0 | 0.52885 | 0
2016-02-29 08:00:00 | 0.85202 | 0.14842 | 0.2202 | 0.40113 | 0.52885 | 0 | 0.73986 | 0.12928 | 0.27512 | 0.59208 | 0.52885 | 0.82818 | 0.72209 | 0.10856 | 0.34371 | 0.097363 | 0.52885 | 0 | 0.377 | 0.29777 | 0.27622 | 0.64246 | 0.52885 | 0 | 0.56314 | 0.11342 | 0.54881 | 0 | 0.52885 | 0 | 0.77926 | 0.37117 | 0.07117 | 0 | 0.52885 | 0
2016-02-29 09:00:00 | 0.88909 | 0.26283 | 0.23855 | 0.4055 | 0.52885 | 0 | 0.76953 | 0.22771 | 0.21399 | 0.59208 | 0.52885 | 0.82956 | 0.75071 | 0.17336 | 0.31996 | 0.10575 | 0.52885 | 0 | 0.38405 | 0.47312 | 0.34365 | 0.63345 | 0.52885 | 0 | 0.58428 | 0.26209 | 0.53562 | 0 | 0.52885 | 0 | 0.7886 | 0.48642 | 0.079271 | 0 | 0.52885 | 0
2016-02-29 10:00:00 | 0.87369 | 0.30746 | 0.21102 | 0.40769 | 0.52885 | 0 | 0.78437 | 0.39666 | 0.12228 | 0.56807 | 0.52885 | 0.82817 | 0.76071 | 0.19104 | 0.35954 | 0.11851 | 0.52885 | 0 | 0.37021 | 0.56187 | 0.37482 | 0.65566 | 0.52885 | 0 | 0.53563 | 0.2483 | 0.53562 | 0 | 0.52885 | 0 | 0.76259 | 0.53981 | 0.089686 | 0 | 0.52885 | 0
2016-02-29 11:00:00 | 0.88148 | 0.4095 | 0.17432 | 0.3935 | 0.52885 | 0 | 0.79637 | 0.44513 | 0.12992 | 0.58734 | 0.52885 | 0.82817 | 0.76828 | 0.17168 | 0.43739 | 0.12715 | 0.52885 | 0 | 0.35342 | 0.54258 | 0.41421 | 0.66426 | 0.52885 | 0 | 0.56167 | 0.43529 | 0.46461 | 0 | 0.52885 | 0 | 0.74225 | 0.56099 | 0.098365 | 0 | 0.52885 | 0
2016-02-29 12:00:00 | 0.80358 | 0.37037 | 0.1468 | 0.37455 | 0.52885 | 0 | 0.71208 | 0.34866 | 0.1452 | 0.60148 | 0.52885 | 0.82816 | 0.81139 | 0.31433 | 0.42156 | 0.1315 | 0.52885 | 0 | 0.33162 | 0.45108 | 0.4362 | 0.6513 | 0.52885 | 0 | 0.54054 | 0.44142 | 0.38751 | 0 | 0.52885 | 0 | 0.71691 | 0.51099 | 0.10299 | 0 | 0.52885 | 0
2016-02-29 13:00:00 | 0.80126 | 0.30799 | 0.16515 | 0.35901 | 0.52885 | 0 | 0.69834 | 0.35601 | 0.25984 | 0.58257 | 0.52885 | 0.82815 | 0.78791 | 0.2773 | 0.37076 | 0.11851 | 0.52885 | 0 | 0.3388 | 0.45567 | 0.43548 | 0.69317 | 0.52885 | 0 | 0.54103 | 0.45368 | 0.45953 | 0 | 0.52885 | 0 | 0.68623 | 0.45422 | 0.13887 | 0 | 0.52885 | 0
2016-02-29 14:00:00 | 0.83153 | 0.25973 | 0.15597 | 0.35634 | 0.52885 | 0 | 0.72249 | 0.27864 | 0.35919 | 0.61076 | 0.52885 | 0.82953 | 0.81704 | 0.23017 | 0.42749 | 0.11851 | 0.52885 | 0 | 0.35213 | 0.47158 | 0.45191 | 0.67271 | 0.52885 | 0 | 0.52039 | 0.3188 | 0.43823 | 0 | 0.52885 | 0 | 0.7149 | 0.4432 | 0.15912 | 0 | 0.52885 | 0
2016-02-29 15:00:00 | 0.82617 | 0.12933 | 0.15597 | 0.36971 | 0.52885 | 0 | 0.73986 | 0.20567 | 0.21398 | 0.61992 | 0.52885 | 0.83092 | 0.83821 | 0.2348 | 0.45784 | 0.10575 | 0.52885 | 0 | 0.362 | 0.36845 | 0.44538 | 0.67688 | 0.52885 | 0 | 0.49042 | 0.11189 | 0.44228 | 0 | 0.52885 | 0 | 0.74391 | 0.38303 | 0.14523 | 0 | 0.52885 | 0
2016-02-29 16:00:00 | 0.8249 | 0.067755 | 0.16515 | 0.39023 | 0.52885 | 0 | 0.72912 | 0.10186 | 0.12992 | 0.60147 | 0.52885 | 0.83091 | 0.82576 | 0.094676 | 0.43475 | 0.089067 | 0.52885 | 0 | 0.36406 | 0.17351 | 0.39028 | 0.73514 | 0.52885 | 0 | 0.50958 | 0.049046 | 0.40069 | 0 | 0.52885 | 0 | 0.75825 | 0.21355 | 0.13134 | 0 | 0.52885 | 0
2016-02-29 17:00:00 | 0.81021 | 0.0064529 | 0.16515 | 0.3973 | 0.52885 | 0 | 0.72644 | 0.016649 | 0.099348 | 0.60147 | 0.52885 | 0.8309 | 0.83718 | 0.017673 | 0.44134 | 0.089067 | 0.52885 | 0 | 0.39008 | 0.014383 | 0.33494 | 0.75296 | 0.52885 | 0 | 0.53268 | 0.013794 | 0.34896 | 0 | 0.52885 | 0 | 0.77026 | 0.044913 | 0.1325 | 0 | 0.52885 | 0
2016-02-29 18:00:00 | 0.83318 | 0 | 0.19267 | 0.42421 | 0.52885 | 0 | 0.75043 | 0 | 0.16049 | 0.60613 | 0.52885 | 0.83228 | 0.89826 | 0.00042078 | 0.44134 | 0.089067 | 0.52885 | 0 | 0.45097 | 0 | 0.29531 | 0.73877 | 0.52885 | 0 | 0.58624 | 0 | 0.42402 | 0 | 0.52885 | 0 | 0.87129 | 0 | 0.10704 | 0 | 0.52885 | 0
2016-02-29 19:00:00 | 0.81547 | 0 | 0.19267 | 0.42864 | 0.52885 | 0 | 0.73544 | 0 | 0.25219 | 0.59679 | 0.52885 | 0.83089 | 0.90967 | 0 | 0.4044 | 0.084955 | 0.52885 | 0 | 0.46109 | 0 | 0.26655 | 0.74236 | 0.52885 | 0 | 0.60885 | 0 | 0.48894 | 0 | 0.52885 | 0 | 0.91064 | 0 | 0.078112 | 0 | 0.52885 | 0
2016-02-29 20:00:00 | 0.76107 | 0 | 0.18349 | 0.41043 | 0.52885 | 0 | 0.6663 | 0 | 0.32097 | 0.55329 | 0.52885 | 0.83088 | 0.85053 | 0 | 0.36943 | 0.0768 | 0.52885 | 0 | 0.44866 | 0 | 0.24649 | 0.7278 | 0.52885 | 0 | 0.60344 | 0 | 0.48793 | 0 | 0.52885 | 0 | 0.88863 | 0 | 0.062489 | 0 | 0.52885 | 0
2016-02-29 21:00:00 | 0.70256 | 0 | 0.21102 | 0.40221 | 0.52885 | 0 | 0.61863 | 0 | 0.31333 | 0.53314 | 0.52885 | 0.83088 | 0.77932 | 0 | 0.43144 | 0.076799 | 0.52885 | 0 | 0.41161 | 0 | 0.2274 | 0.72034 | 0.52885 | 0 | 0.55725 | 0 | 0.32562 | 0 | 0.52885 | 0 | 0.81927 | 0 | 0.085633 | 0 | 0.52885 | 0
2016-02-29 22:00:00 | 0.62824 | 0 | 0.17432 | 0.38318 | 0.52885 | 0 | 0.57032 | 0 | 0.32097 | 0.5072 | 0.52885 | 0.83087 | 0.70195 | 0 | 0.39516 | 0.076799 | 0.52885 | 0 | 0.36777 | 0 | 0.20638 | 0.72034 | 0.52885 | 0 | 0.51646 | 0 | 0.31852 | 0 | 0.52885 | 0 | 0.73725 | 0 | 0.091419 | 0 | 0.52885 | 0
2016-02-29 23:00:00 | 0.57643 | 0 | 0.15597 | 0.37078 | 0.52885 | 0 | 0.52407 | 0 | 0.36682 | 0.5072 | 0.52885 | 0.83087 | 0.62061 | 0 | 0.42484 | 0.076799 | 0.52885 | 0 | 0.32137 | 0 | 0.23368 | 0.69715 | 0.52885 | 0 | 0.46339 | 0 | 0.31953 | 0 | 0.52885 | 0 | 0.64421 | 0 | 0.10993 | 0 | 0.52885 | 0
2016-03-01 00:00:00 | 0.53693 | 0 | 0.20184 | 0.43419 | 0.52885 | 0 | 0.49455 | 0 | 0.31332 | 0.66838 | 0.52885 | 0.82947 | 0.53798 | 0 | 0.37932 | 0.11423 | 0.52885 | 0 | 0.30112 | 0 | 0.25471 | 0.85156 | 0.52885 | 0 | 0.42604 | 0 | 0.28504 | 0 | 0.52885 | 0 | 0.57686 | 0 | 0.18052 | 0 | 0.52885 | 0
2016-03-01 01:00:00 | 0.51435 | 0 | 0.25689 | 0.4459 | 0.52885 | 0 | 0.4704 | 0 | 0.32861 | 0.67263 | 0.52885 | 0.82947 | 0.49358 | 0 | 0.30808 | 0.12282 | 0.52885 | 0 | 0.28266 | 0 | 0.25084 | 0.83487 | 0.52885 | 0 | 0.39509 | 0 | 0.40271 | 0 | 0.52885 | 0 | 0.52151 | 0 | 0.25805 | 0 | 0.52885 | 0
2016-03-01 02:00:00 | 0.49432 | 0 | 0.31194 | 0.44422 | 0.52885 | 0 | 0.45604 | 0 | 0.4356 | 0.64234 | 0.52885 | 0.82946 | 0.46831 | 0 | 0.32193 | 0.11423 | 0.52885 | 0 | 0.27612 | 0 | 0.24842 | 0.86229 | 0.52885 | 0 | 0.38378 | 0 | 0.51937 | 0 | 0.52885 | 0 | 0.4955 | 0 | 0.35237 | 0 | 0.52885 | 0
2016-03-01 03:00:00 | 0.48506 | 0 | 0.24771 | 0.44534 | 0.52885 | 0 | 0.44278 | 0 | 0.39738 | 0.63791 | 0.52885 | 0.82946 | 0.45933 | 0 | 0.25596 | 0.11423 | 0.52885 | 0 | 0.27112 | 0 | 0.24069 | 0.87271 | 0.52885 | 0 | 0.38084 | 0 | 0.66848 | 0 | 0.52885 | 0 | 0.47783 | 0 | 0.43973 | 0 | 0.52885 | 0
2016-03-01 04:00:00 | 0.48387 | 0 | 0.24771 | 0.43752 | 0.52885 | 0 | 0.44009 | 0 | 0.37446 | 0.63791 | 0.52885 | 0.82945 | 0.45702 | 0 | 0.22429 | 0.10998 | 0.52885 | 0 | 0.2742 | 0 | 0.24431 | 0.88034 | 0.52885 | 0 | 0.37789 | 0 | 0.69282 | 0 | 0.52885 | 0 | 0.47316 | 0 | 0.50974 | 0 | 0.52885 | 0
2016-03-01 05:00:00 | 0.49242 | 0 | 0.28441 | 0.43919 | 0.52885 | 0 | 0.43994 | 0 | 0.36682 | 0.65548 | 0.52885 | 0.83083 | 0.47241 | 0 | 0.22891 | 0.11423 | 0.52885 | 0 | 0.28112 | 0 | 0.27597 | 0.88533 | 0.52885 | 0 | 0.39066 | 0 | 0.71108 | 0 | 0.52885 | 0 | 0.49717 | 0 | 0.5352 | 0 | 0.52885 | 0
2016-03-01 06:00:00 | 0.53367 | 0 | 0.25689 | 0.45768 | 0.52885 | 0 | 0.48934 | 0 | 0.32096 | 0.68105 | 0.52885 | 0.83221 | 0.51514 | 0 | 0.22099 | 0.12714 | 0.52885 | 0 | 0.29009 | 0.00091803 | 0.31173 | 0.86229 | 0.52885 | 0 | 0.42604 | 0 | 0.70905 | 0 | 0.52885 | 0 | 0.53484 | 0 | 0.56528 | 0 | 0.52885 | 0
2016-03-01 07:00:00 | 0.58821 | 0.0051083 | 0.30276 | 0.46502 | 0.52885 | 0 | 0.5247 | 0.0058761 | 0.29039 | 0.72566 | 0.52885 | 0.8322 | 0.58455 | 0.0063115 | 0.23881 | 0.13588 | 0.52885 | 0 | 0.32919 | 0.071606 | 0.33541 | 0.87527 | 0.52885 | 0 | 0.47371 | 0.018391 | 0.72934 | 0 | 0.52885 | 0 | 0.61721 | 0.0093211 | 0.60636 | 0 | 0.52885 | 0
2016-03-01 08:00:00 | 0.64658 | 0.044765 | 0.28441 | 0.45712 | 0.52885 | 0 | 0.58264 | 0.034767 | 0.25218 | 0.74503 | 0.52885 | 0.83081 | 0.65935 | 0.034923 | 0.33908 | 0.13587 | 0.52885 | 0 | 0.36265 | 0.18452 | 0.369 | 0.88533 | 0.52885 | 0 | 0.52678 | 0.090424 | 0.72223 | 0 | 0.52885 | 0 | 0.7029 | 0.054232 | 0.52825 | 0 | 0.52885 | 0
2016-03-01 09:00:00 | 0.68608 | 0.081599 | 0.33945 | 0.45993 | 0.52885 | 0 | 0.60189 | 0.075899 | 0.28275 | 0.70977 | 0.52885 | 0.83219 | 0.70978 | 0.063535 | 0.37734 | 0.13587 | 0.52885 | 0 | 0.36149 | 0.20044 | 0.41274 | 0.87527 | 0.52885 | 0 | 0.56806 | 0.2023 | 0.76382 | 0 | 0.52885 | 0 | 0.78193 | 0.16439 | 0.48891 | 0 | 0.52885 | 0
2016-03-01 10:00:00 | 0.69207 | 0.095041 | 0.34863 | 0.46275 | 0.52885 | 0 | 0.57064 | 0.11458 | 0.41266 | 0.71377 | 0.52885 | 0.83357 | 0.74673 | 0.14264 | 0.39251 | 0.16726 | 0.52885 | 0 | 0.36354 | 0.26041 | 0.44561 | 0.85427 | 0.52885 | 0 | 0.55823 | 0.26667 | 0.80237 | 0 | 0.52885 | 0 | 0.8076 | 0.20167 | 0.43625 | 0 | 0.52885 | 0
2016-03-01 11:00:00 | 0.6779 | 0.095176 | 0.34863 | 0.47692 | 0.52885 | 0 | 0.58043 | 0.14445 | 0.39738 | 0.70573 | 0.52885 | 0.83079 | 0.7516 | 0.1906 | 0.53236 | 0.17184 | 0.52885 | 0 | 0.36098 | 0.29683 | 0.456 | 0.8377 | 0.52885 | 0 | 0.54398 | 0.30805 | 0.82062 | 0 | 0.52885 | 0 | 0.77192 | 0.19405 | 0.32864 | 0 | 0.52885 | 0
2016-03-01 12:00:00 | 0.64034 | 0.13308 | 0.33945 | 0.48891 | 0.52885 | 0 | 0.55375 | 0.11507 | 0.28275 | 0.72566 | 0.52885 | 0.83079 | 0.74583 | 0.13591 | 0.54687 | 0.17646 | 0.52885 | 0 | 0.35547 | 0.31335 | 0.54178 | 0.76329 | 0.52885 | 0 | 0.59951 | 0.40461 | 0.83482 | 0 | 0.52885 | 0 | 0.81027 | 0.30929 | 0.3107 | 0 | 0.52885 | 0
2016-03-01 13:00:00 | 0.60877 | 0.13537 | 0.33945 | 0.49062 | 0.52885 | 0 | 0.53528 | 0.11948 | 0.16812 | 0.76013 | 0.52885 | 0.83078 | 0.70811 | 0.11739 | 0.53038 | 0.17646 | 0.52885 | 0 | 0.3406 | 0.25398 | 0.45406 | 0.75987 | 0.52885 | 0 | 0.55676 | 0.34177 | 0.777 | 0 | 0.52885 | 0 | 0.72157 | 0.21015 | 0.32054 | 0 | 0.52885 | 0
2016-03-01 14:00:00 | 0.60368 | 0.12878 | 0.46789 | 0.49751 | 0.52885 | 0 | 0.55549 | 0.14396 | 0.20633 | 0.76013 | 0.52885 | 0.83216 | 0.74352 | 0.21585 | 0.52906 | 0.15816 | 0.52885 | 0 | 0.32239 | 0.15514 | 0.46228 | 0.77668 | 0.52885 | 0 | 0.48649 | 0.25441 | 0.74556 | 0 | 0.52885 | 0 | 0.72624 | 0.2737 | 0.35988 | 0 | 0.52885 | 0
2016-03-01 15:00:00 | 0.59972 | 0.089797 | 0.51376 | 0.49751 | 0.52885 | 0 | 0.56101 | 0.11409 | 0.32096 | 0.73347 | 0.52885 | 0.83216 | 0.7516 | 0.23773 | 0.37931 | 0.14028 | 0.52885 | 0 | 0.33021 | 0.082009 | 0.46928 | 0.8114 | 0.52885 | 0 | 0.45602 | 0.16092 | 0.75164 | 0 | 0.52885 | 0 | 0.71257 | 0.27115 | 0.40153 | 0 | 0.52885 | 0
2016-03-01 16:00:00 | 0.60084 | 0.043151 | 0.53211 | 0.49177 | 0.52885 | 0 | 0.56701 | 0.053373 | 0.35916 | 0.76756 | 0.52885 | 0.83076 | 0.7389 | 0.11865 | 0.29487 | 0.12281 | 0.52885 | 0 | 0.34867 | 0.042228 | 0.41491 | 0.82037 | 0.52885 | 0 | 0.48845 | 0.090422 | 0.73541 | 0 | 0.52885 | 0 | 0.71457 | 0.14829 | 0.40732 | 0 | 0.52885 | 0
2016-03-01 17:00:00 | 0.62154 | 0.0075279 | 0.55963 | 0.49923 | 0.52885 | 0 | 0.58374 | 0.0097932 | 0.38973 | 0.76756 | 0.52885 | 0.83214 | 0.74622 | 0.015568 | 0.30675 | 0.10998 | 0.52885 | 0 | 0.37982 | 0.00306 | 0.40017 | 0.82913 | 0.52885 | 0 | 0.51695 | 0.044445 | 0.68063 | 0 | 0.52885 | 0 | 0.75559 | 0.011016 | 0.37781 | 0 | 0.52885 | 0
2016-03-01 18:00:00 | 0.67657 | 0.00013443 | 0.40367 | 0.52648 | 0.52885 | 0 | 0.64057 | 0 | 0.34388 | 0.76756 | 0.52885 | 0.83214 | 0.81896 | 0 | 0.19394 | 0.11851 | 0.52885 | 0 | 0.42918 | 0 | 0.32187 | 0.8405 | 0.52885 | 0 | 0.55725 | 0 | 0.65121 | 0 | 0.52885 | 0 | 0.85128 | 0 | 0.31301 | 0 | 0.52885 | 0
2016-03-01 19:00:00 | 0.68043 | 0 | 0.38532 | 0.52941 | 0.52885 | 0 | 0.64972 | 0 | 0.31331 | 0.79292 | 0.52885 | 0.83075 | 0.84527 | 0 | 0.19658 | 0.12281 | 0.52885 | 0 | 0.44097 | 0 | 0.27354 | 0.82331 | 0.52885 | 0 | 0.5887 | 0 | 0.55282 | 0 | 0.52885 | 0 | 0.8863 | 0 | 0.32921 | 0 | 0.52885 | 0
2016-03-01 20:00:00 | 0.63532 | 0 | 0.34862 | 0.49521 | 0.52885 | 0 | 0.6041 | 0 | 0.22161 | 0.77855 | 0.52885 | 0.83074 | 0.80087 | 0 | 0.22231 | 0.12281 | 0.52885 | 0 | 0.42546 | 0 | 0.26146 | 0.81441 | 0.52885 | 0 | 0.57199 | 0 | 0.48384 | 0 | 0.52885 | 0 | 0.86929 | 0 | 0.31937 | 0 | 0.52885 | 0
2016-03-01 21:00:00 | 0.58678 | 0 | 0.35779 | 0.48832 | 0.52885 | 0 | 0.5629 | 0 | 0.19868 | 0.76756 | 0.52885 | 0.83212 | 0.72979 | 0 | 0.29751 | 0.12281 | 0.52885 | 0 | 0.38982 | 0 | 0.3441 | 0.77668 | 0.52885 | 0 | 0.5258 | 0 | 0.40067 | 0 | 0.52885 | 0 | 0.79493 | 0 | 0.32284 | 0 | 0.52885 | 0
2016-03-01 22:00:00 | 0.53978 | 0 | 0.39449 | 0.49119 | 0.52885 | 0 | 0.52092 | 0 | 0.17576 | 0.75638 | 0.52885 | 0.8335 | 0.6659 | 0 | 0.32653 | 0.11851 | 0.52885 | 0 | 0.35931 | 0 | 0.37213 | 0.77337 | 0.52885 | 0 | 0.4855 | 0 | 0.33778 | 0 | 0.52885 | 0 | 0.72924 | 0 | 0.30028 | 0 | 0.52885 | 0
2016-03-01 23:00:00 | 0.49751 | 0 | 0.30275 | 0.46387 | 0.52885 | 0 | 0.49818 | 0 | 0.15283 | 0.73734 | 0.52885 | 0.83349 | 0.6029 | 0 | 0.33247 | 0.12281 | 0.52885 | 0 | 0.32521 | 0 | 0.33613 | 0.78322 | 0.52885 | 0 | 0.4629 | 0 | 0.2759 | 0 | 0.52885 | 0 | 0.65889 | 0 | 0.29854 | 0 | 0.52885 | 0
2016-03-02 00:00:00 | 0.46492 | 0 | 0.27522 | 0.43139 | 0.52885 | 0 | 0.43978 | 0 | 0.23689 | 0.71376 | 0.52885 | 0.83488 | 0.53682 | 0 | 0.30014 | 0.11851 | 0.52885 | 0 | 0.28817 | 0 | 0.32936 | 0.77337 | 0.52885 | 0 | 0.41622 | 0 | 0.2333 | 0 | 0.52885 | 0 | 0.6002 | 0 | 0.27887 | 0 | 0.52885 | 0
2016-03-02 01:00:00 | 0.43683 | 0 | 0.2477 | 0.42861 | 0.52885 | 0 | 0.40552 | 0 | 0.19104 | 0.71376 | 0.52885 | 0.8321 | 0.48127 | 0 | 0.30212 | 0.11851 | 0.52885 | 0 | 0.26061 | 0 | 0.31365 | 0.76328 | 0.52885 | 0 | 0.38477 | 0 | 0.18461 | 0 | 0.52885 | 0 | 0.53351 | 0 | 0.26498 | 0 | 0.52885 | 0
2016-03-02 02:00:00 | 0.42059 | 0 | 0.20183 | 0.42142 | 0.52885 | 0 | 0.38942 | 0 | 0.1834 | 0.72957 | 0.52885 | 0.83209 | 0.44432 | 0 | 0.15106 | 0.12281 | 0.52885 | 0 | 0.24843 | 0 | 0.23367 | 0.77003 | 0.52885 | 0 | 0.3769 | 0 | 0.14911 | 0 | 0.52885 | 0 | 0.49883 | 0 | 0.23027 | 0 | 0.52885 | 0
2016-03-02 03:00:00 | 0.41042 | 0 | 0.19266 | 0.42308 | 0.52885 | 0 | 0.38374 | 0 | 0.21396 | 0.72565 | 0.52885 | 0.8307 | 0.42404 | 0 | 0.11016 | 0.12714 | 0.52885 | 0 | 0.2433 | 0 | 0.23319 | 0.75641 | 0.52885 | 0 | 0.36953 | 0 | 0.15215 | 0 | 0.52885 | 0 | 0.47616 | 0 | 0.24473 | 0 | 0.52885 | 0
2016-03-02 04:00:00 | 0.41063 | 0 | 0.17431 | 0.41976 | 0.52885 | 0 | 0.37443 | 0 | 0.19104 | 0.72957 | 0.52885 | 0.83208 | 0.4202 | 0 | 0.083776 | 0.12714 | 0.52885 | 0 | 0.23676 | 0 | 0.22255 | 0.76328 | 0.52885 | 0 | 0.36069 | 0 | 0.18867 | 0 | 0.52885 | 0 | 0.47249 | 0 | 0.20018 | 0 | 0.52885 | 0
2016-03-02 05:00:00 | 0.41841 | 0 | 0.18348 | 0.41921 | 0.52885 | 0 | 0.37916 | 0 | 0.14519 | 0.73346 | 0.52885 | 0.83207 | 0.42764 | 0 | 0.12995 | 0.12714 | 0.52885 | 0 | 0.23984 | 0 | 0.23584 | 0.72778 | 0.52885 | 0 | 0.3715 | 0 | 0.17751 | 0 | 0.52885 | 0 | 0.48083 | 0 | 0.19382 | 0 | 0.52885 | 0
2016-03-02 06:00:00 | 0.4417 | 0 | 0.22018 | 0.44476 | 0.52885 | 0 | 0.38753 | 0.00048964 | 0.13755 | 0.72956 | 0.52885 | 0.83207 | 0.44124 | 0.00042074 | 0.14051 | 0.12714 | 0.52885 | 0 | 0.23523 | 0.0042839 | 0.25227 | 0.73874 | 0.52885 | 0 | 0.38722 | 0 | 0.16432 | 0 | 0.52885 | 0 | 0.48483 | 0 | 0.19324 | 0 | 0.52885 | 0
2016-03-02 07:00:00 | 0.44823 | 0.0026884 | 0.23852 | 0.45541 | 0.52885 | 0 | 0.40016 | 0.058757 | 0.091698 | 0.73346 | 0.52885 | 0.83206 | 0.46215 | 0.044598 | 0.17085 | 0.11851 | 0.52885 | 0 | 0.24561 | 0.097917 | 0.22448 | 0.75986 | 0.52885 | 0 | 0.38919 | 0.0045976 | 0.17345 | 0 | 0.52885 | 0 | 0.52417 | 0.023725 | 0.15621 | 0 | 0.52885 | 0
2016-03-02 08:00:00 | 0.48152 | 0.026212 | 0.20183 | 0.44419 | 0.52885 | 0 | 0.45383 | 0.25706 | 0.084057 | 0.71376 | 0.52885 | 0.83067 | 0.53015 | 0.14978 | 0.1537 | 0.11851 | 0.52885 | 0 | 0.27407 | 0.29436 | 0.15876 | 0.78321 | 0.52885 | 0 | 0.45504 | 0.098081 | 0.18156 | 0 | 0.52885 | 0 | 0.65088 | 0.19234 | 0.12381 | 0 | 0.52885 | 0
2016-03-02 09:00:00 | 0.52578 | 0.095439 | 0.19265 | 0.43861 | 0.52885 | 0 | 0.47466 | 0.39514 | 0.053491 | 0.71376 | 0.52885 | 0.83205 | 0.5553 | 0.1136 | 0.089052 | 0.12714 | 0.52885 | 0 | 0.28894 | 0.43297 | 0.14933 | 0.78644 | 0.52885 | 0 | 0.50221 | 0.21455 | 0.25257 | 0 | 0.52885 | 0 | 0.72858 | 0.26182 | 0.079841 | 0 | 0.52885 | 0
2016-03-02 10:00:00 | 0.54458 | 0.18254 | 0.12844 | 0.44475 | 0.52885 | 0 | 0.50923 | 0.47984 | 0.038207 | 0.71774 | 0.52885 | 0.83343 | 0.64062 | 0.31765 | 0.10224 | 0.13149 | 0.52885 | 0 | 0.2933 | 0.52569 | 0.13846 | 0.77995 | 0.52885 | 0 | 0.5317 | 0.34328 | 0.27387 | 0 | 0.52885 | 0 | 0.74125 | 0.25674 | 0.058434 | 0 | 0.52885 | 0
2016-03-02 11:00:00 | 0.54963 | 0.23618 | 0.13761 | 0.44811 | 0.52885 | 0 | 0.52628 | 0.51412 | 0.045849 | 0.70166 | 0.52885 | 0.83204 | 0.66076 | 0.2882 | 0.090371 | 0.14027 | 0.52885 | 0 | 0.32163 | 0.5826 | 0.12589 | 0.78321 | 0.52885 | 0 | 0.57101 | 0.45822 | 0.31748 | 0 | 0.52885 | 0 | 0.77192 | 0.32622 | 0.059591 | 0 | 0.52885 | 0
2016-03-02 12:00:00 | 0.53872 | 0.28914 | 0.12843 | 0.45428 | 0.52885 | 0 | 0.53023 | 0.54643 | 0.030566 | 0.70571 | 0.52885 | 0.82926 | 0.66102 | 0.20826 | 0.071901 | 0.14916 | 0.52885 | 0 | 0.31714 | 0.49233 | 0.10487 | 0.75641 | 0.52885 | 0 | 0.51744 | 0.26512 | 0.31849 | 0 | 0.52885 | 0 | 0.77026 | 0.27707 | 0.053805 | 0 | 0.52885 | 0
2016-03-02 13:00:00 | 0.50617 | 0.28537 | 0.082565 | 0.45316 | 0.52885 | 0 | 0.50339 | 0.54741 | 0.022924 | 0.70166 | 0.52885 | 0.82648 | 0.64498 | 0.25118 | 0.039578 | 0.1447 | 0.52885 | 0 | 0.31714 | 0.50396 | 0.081432 | 0.76666 | 0.52885 | 0 | 0.4688 | 0.23447 | 0.30835 | 0 | 0.52885 | 0 | 0.7129 | 0.23894 | 0.068269 | 0 | 0.52885 | 0
2016-03-02 14:00:00 | 0.49558 | 0.24437 | 0.091739 | 0.45259 | 0.52885 | 0 | 0.44578 | 0.33638 | 0.030566 | 0.71375 | 0.52885 | 0.82647 | 0.62189 | 0.25833 | 0.019129 | 0.1447 | 0.52885 | 0 | 0.28419 | 0.40268 | 0.059443 | 0.77002 | 0.52885 | 0 | 0.48059 | 0.27125 | 0.27589 | 0 | 0.52885 | 0 | 0.64155 | 0.061006 | 0.093725 | 0 | 0.52885 | 0
2016-03-02 15:00:00 | 0.48814 | 0.18415 | 0.073391 | 0.45259 | 0.52885 | 0 | 0.44578 | 0.26783 | 0.030566 | 0.72564 | 0.52885 | 0.82647 | 0.63061 | 0.25833 | 0.011873 | 0.12714 | 0.52885 | 0 | 0.28202 | 0.29405 | 0.04881 | 0.79598 | 0.52885 | 0 | 0.49238 | 0.26512 | 0.25662 | 0 | 0.52885 | 0 | 0.66355 | 0.071174 | 0.10703 | 0 | 0.52885 | 0
2016-03-02 16:00:00 | 0.48485 | 0.11291 | 0.064217 | 0.47008 | 0.52885 | 0 | 0.4472 | 0.13905 | 0.022924 | 0.74881 | 0.52885 | 0.82646 | 0.60893 | 0.14683 | 0.011873 | 0.11422 | 0.52885 | 0 | 0.30291 | 0.15207 | 0.044944 | 0.79598 | 0.52885 | 0 | 0.45061 | 0.081222 | 0.22112 | 0 | 0.52885 | 0 | 0.77693 | 0.3296 | 0.12728 | 0 | 0.52885 | 0
2016-03-02 17:00:00 | 0.50217 | 0.022313 | 0.07339 | 0.45991 | 0.52885 | 0 | 0.46062 | 0.019585 | 0.015283 | 0.74881 | 0.52885 | 0.82646 | 0.61868 | 0.03492 | 0.013193 | 0.11422 | 0.52885 | 0 | 0.32765 | 0.017135 | 0.05026 | 0.79598 | 0.52885 | 0 | 0.47322 | 0.03065 | 0.21503 | 0 | 0.52885 | 0 | 0.71791 | 0.068631 | 0.12612 | 0 | 0.52885 | 0
2016-03-02 18:00:00 | 0.58383 | 0 | 0.07339 | 0.49289 | 0.52885 | 0 | 0.53986 | 0 | 0.030565 | 0.76754 | 0.52885 | 0.82506 | 0.70336 | 0.0012622 | 0.023087 | 0.1185 | 0.52885 | 0 | 0.38264 | 0 | 0.065 | 0.77995 | 0.52885 | 0 | 0.51892 | 0 | 0.21199 | 0 | 0.52885 | 0 | 0.75959 | 0 | 0.11455 | 0 | 0.52885 | 0
2016-03-02 19:00:00 | 0.61522 | 0 | 0.082564 | 0.49576 | 0.52885 | 0 | 0.57885 | 0 | 0.038207 | 0.76754 | 0.52885 | 0.82367 | 0.74198 | 0 | 0.050132 | 0.10997 | 0.52885 | 0 | 0.39931 | 0 | 0.051226 | 0.79597 | 0.52885 | 0 | 0.56314 | 0 | 0.18562 | 0 | 0.52885 | 0 | 0.79727 | 0 | 0.13654 | 0 | 0.52885 | 0
2016-03-02 20:00:00 | 0.59078 | 0 | 0.091737 | 0.44698 | 0.52885 | 0 | 0.55833 | 0 | 0.045848 | 0.74881 | 0.52885 | 0.82505 | 0.7389 | 0 | 0.079155 | 0.10574 | 0.52885 | 0 | 0.40162 | 0 | 0.036003 | 0.80529 | 0.52885 | 0 | 0.57199 | 0 | 0.18257 | 0 | 0.52885 | 0 | 0.81761 | 0 | 0.14695 | 0 | 0.52885 | 0
2016-03-02 21:00:00 | 0.5577 | 0 | 0.036695 | 0.44027 | 0.52885 | 0 | 0.52944 | 0 | 0.038206 | 0.72955 | 0.52885 | 0.82505 | 0.70144 | 0 | 0.055409 | 0.10153 | 0.52885 | 0 | 0.37611 | 0 | 0.027546 | 0.79597 | 0.52885 | 0 | 0.53956 | 0 | 0.13591 | 0 | 0.52885 | 0 | 0.77526 | 0 | 0.19902 | 0 | 0.52885 | 0
2016-03-02 22:00:00 | 0.5181 | 0 | 0.027521 | 0.44306 | 0.52885 | 0 | 0.49329 | 0 | 0.015283 | 0.69757 | 0.52885 | 0.82504 | 0.63947 | 0 | 0.032322 | 0.10153 | 0.52885 | 0 | 0.34957 | 0 | 0.031654 | 0.79282 | 0.52885 | 0 | 0.50025 | 0 | 0.10549 | 0 | 0.52885 | 0 | 0.70957 | 0 | 0.25282 | 0 | 0.52885 | 0
2016-03-02 23:00:00 | 0.47741 | 0 | 0.036695 | 0.43192 | 0.52885 | 0 | 0.45351 | 0 | 0.015283 | 0.66835 | 0.52885 | 0.82642 | 0.56774 | 0 | 0.022427 | 0.10153 | 0.52885 | 0 | 0.31458 | 0 | 0.049776 | 0.82911 | 0.52885 | 0 | 0.44521 | 0 | 0.11969 | 0 | 0.52885 | 0 | 0.63354 | 0 | 0.29101 | 0 | 0.52885 | 0
2016-03-03 00:00:00 | 0.43925 | 0 | 0.045868 | 0.40546 | 0.52885 | 0 | 0.42573 | 0 | 0.022924 | 0.69347 | 0.52885 | 0.82641 | 0.48409 | 0 | 0.030343 | 0.11422 | 0.52885 | 0 | 0.27637 | 0 | 0.066932 | 0.82621 | 0.52885 | 0 | 0.40246 | 0 | 0.11867 | 0 | 0.52885 | 0 | 0.54051 | 0 | 0.30662 | 0 | 0.52885 | 0
2016-03-03 01:00:00 | 0.41575 | 0 | 0.055042 | 0.3989 | 0.52885 | 0 | 0.40647 | 0 | 0.022924 | 0.68519 | 0.52885 | 0.82502 | 0.43918 | 0 | 0.041556 | 0.11422 | 0.52885 | 0 | 0.26202 | 0 | 0.096411 | 0.81138 | 0.52885 | 0 | 0.37052 | 0 | 0.1207 | 0 | 0.52885 | 0 | 0.49083 | 0 | 0.36911 | 0 | 0.52885 | 0
2016-03-03 02:00:00 | 0.40561 | 0 | 0.082563 | 0.39835 | 0.52885 | 0 | 0.40584 | 0 | 0.022924 | 0.69347 | 0.52885 | 0.82502 | 0.41724 | 0 | 0.063323 | 0.11422 | 0.52885 | 0 | 0.2551 | 0 | 0.15875 | 0.8291 | 0.52885 | 0 | 0.36216 | 0 | 0.10143 | 0 | 0.52885 | 0 | 0.46082 | 0 | 0.41597 | 0 | 0.52885 | 0
2016-03-03 03:00:00 | 0.40302 | 0 | 0.082562 | 0.39726 | 0.52885 | 0 | 0.406 | 0 | 0.022924 | 0.67259 | 0.52885 | 0.82501 | 0.40878 | 0 | 0.069919 | 0.10997 | 0.52885 | 0 | 0.25407 | 0 | 0.19185 | 0.84605 | 0.52885 | 0 | 0.35921 | 0 | 0.087228 | 0 | 0.52885 | 0 | 0.44748 | 0 | 0.44663 | 0 | 0.52885 | 0
2016-03-03 04:00:00 | 0.41606 | 0 | 0.091736 | 0.39399 | 0.52885 | 0 | 0.41058 | 0 | 0.030565 | 0.69347 | 0.52885 | 0.825 | 0.41442 | 0 | 0.053429 | 0.11422 | 0.52885 | 0 | 0.25612 | 0 | 0.22278 | 0.81138 | 0.52885 | 0 | 0.36413 | 0 | 0.066942 | 0 | 0.52885 | 0 | 0.45248 | 0 | 0.4582 | 0 | 0.52885 | 0
2016-03-03 05:00:00 | 0.46492 | 0 | 0.11008 | 0.39671 | 0.52885 | 0 | 0.4423 | 0 | 0.038206 | 0.69757 | 0.52885 | 0.825 | 0.45112 | 0 | 0.046173 | 0.11422 | 0.52885 | 0 | 0.27138 | 0 | 0.21964 | 0.80834 | 0.52885 | 0 | 0.38624 | 0 | 0.055785 | 0 | 0.52885 | 0 | 0.47749 | 0 | 0.49291 | 0 | 0.52885 | 0
2016-03-03 06:00:00 | 0.58481 | 0 | 0.11008 | 0.42693 | 0.52885 | 0 | 0.52218 | 0.00048961 | 0.030565 | 0.71374 | 0.52885 | 0.82499 | 0.54093 | 0 | 0.031661 | 0.10997 | 0.52885 | 0 | 0.3015 | 0.0064254 | 0.2223 | 0.81138 | 0.52885 | 0 | 0.43292 | 0 | 0.067956 | 0 | 0.52885 | 0 | 0.52618 | 0.0025418 | 0.46514 | 0 | 0.52885 | 0
2016-03-03 07:00:00 | 0.68818 | 0.034544 | 0.10091 | 0.41643 | 0.52885 | 0 | 0.61042 | 0.046023 | 0.022923 | 0.72563 | 0.52885 | 0.8236 | 0.65153 | 0.090032 | 0.01781 | 0.10153 | 0.52885 | 0 | 0.34829 | 0.13004 | 0.23897 | 0.81439 | 0.52885 | 0 | 0.50172 | 0.035246 | 0.074042 | 0 | 0.52885 | 0 | 0.62654 | 0.11184 | 0.42985 | 0 | 0.52885 | 0
2016-03-03 08:00:00 | 0.80463 | 0.14839 | 0.082561 | 0.41258 | 0.52885 | 0 | 0.70481 | 0.21837 | 0.022923 | 0.73731 | 0.52885 | 0.82359 | 0.75738 | 0.3109 | 0.013192 | 0.10574 | 0.52885 | 0 | 0.40533 | 0.34972 | 0.19934 | 0.7832 | 0.52885 | 0 | 0.5602 | 0.098075 | 0.12577 | 0 | 0.52885 | 0 | 0.72791 | 0.30756 | 0.36852 | 0 | 0.52885 | 0
2016-03-03 09:00:00 | 0.84588 | 0.27259 | 0.073388 | 0.43748 | 0.52885 | 0 | 0.74412 | 0.40735 | 0.022923 | 0.72168 | 0.52885 | 0.82359 | 0.80382 | 0.46488 | 0.011873 | 0.10574 | 0.52885 | 0 | 0.40943 | 0.46354 | 0.18001 | 0.8022 | 0.52885 | 0 | 0.61278 | 0.24672 | 0.14403 | 0 | 0.52885 | 0 | 0.77893 | 0.48633 | 0.35406 | 0 | 0.52885 | 0
2016-03-03 10:00:00 | 0.84444 | 0.37393 | 0.064214 | 0.43581 | 0.52885 | 0 | 0.74396 | 0.50919 | 0.022923 | 0.70164 | 0.52885 | 0.82081 | 0.80652 | 0.56417 | 0.023086 | 0.11422 | 0.52885 | 0 | 0.39469 | 0.53545 | 0.17904 | 0.80834 | 0.52885 | 0 | 0.59902 | 0.2268 | 0.20184 | 0 | 0.52885 | 0 | 0.7896 | 0.58885 | 0.34307 | 0 | 0.52885 | 0
2016-03-03 11:00:00 | 0.84942 | 0.42824 | 0.055041 | 0.44753 | 0.52885 | 0 | 0.74791 | 0.51996 | 0.061128 | 0.70973 | 0.52885 | 0.82358 | 0.79163 | 0.59993 | 0.078493 | 0.11422 | 0.52885 | 0 | 0.36585 | 0.54003 | 0.16793 | 0.75984 | 0.52885 | 0 | 0.60197 | 0.20228 | 0.27182 | 0 | 0.52885 | 0 | 0.73691 | 0.50412 | 0.31819 | 0 | 0.52885 | 0
2016-03-03 12:00:00 | 0.78797 | 0.36439 | 0.073387 | 0.44865 | 0.52885 | 0 | 0.7056 | 0.4852 | 0.084051 | 0.7601 | 0.52885 | 0.82634 | 0.78342 | 0.58857 | 0.19194 | 0.13586 | 0.52885 | 0 | 0.33509 | 0.48282 | 0.14087 | 0.7203 | 0.52885 | 0 | 0.58624 | 0.085814 | 0.36108 | 0 | 0.52885 | 0 | 0.74225 | 0.52869 | 0.26612 | 0 | 0.52885 | 0
2016-03-03 13:00:00 | 0.79919 | 0.31492 | 0.10091 | 0.42471 | 0.52885 | 0 | 0.67561 | 0.40343 | 0.11462 | 0.72168 | 0.52885 | 0.82634 | 0.74878 | 0.50653 | 0.26186 | 0.13586 | 0.52885 | 0 | 0.3356 | 0.48098 | 0.17276 | 0.77994 | 0.52885 | 0 | 0.59115 | 0.15324 | 0.36107 | 0 | 0.52885 | 0 | 0.73825 | 0.57783 | 0.20017 | 0 | 0.52885 | 0
2016-03-03 14:00:00 | 0.84707 | 0.31654 | 0.11008 | 0.41368 | 0.52885 | 0 | 0.68982 | 0.24529 | 0.13754 | 0.72954 | 0.52885 | 0.82633 | 0.76366 | 0.49391 | 0.25131 | 0.11422 | 0.52885 | 0 | 0.34983 | 0.49138 | 0.18533 | 0.78642 | 0.52885 | 0 | 0.56757 | 0.078152 | 0.35195 | 0 | 0.52885 | 0 | 0.73424 | 0.49734 | 0.14694 | 0 | 0.52885 | 0
2016-03-03 15:00:00 | 0.84861 | 0.22003 | 0.15595 | 0.41533 | 0.52885 | 0 | 0.73007 | 0.20808 | 0.23687 | 0.73343 | 0.52885 | 0.82771 | 0.77008 | 0.36685 | 0.41291 | 0.097349 | 0.52885 | 0 | 0.36072 | 0.39592 | 0.25636 | 0.78963 | 0.52885 | 0 | 0.56953 | 0.052101 | 0.40367 | 0 | 0.52885 | 0 | 0.73825 | 0.35585 | 0.14521 | 0 | 0.52885 | 0
2016-03-03 16:00:00 | 0.83978 | 0.10444 | 0.19264 | 0.43191 | 0.52885 | 0 | 0.74428 | 0.098409 | 0.32092 | 0.74879 | 0.52885 | 0.8277 | 0.7688 | 0.15987 | 0.45446 | 0.097349 | 0.52885 | 0 | 0.36149 | 0.18174 | 0.33126 | 0.79596 | 0.52885 | 0 | 0.58034 | 0.029115 | 0.6694 | 0 | 0.52885 | 0 | 0.74758 | 0.11692 | 0.25628 | 0 | 0.52885 | 0
2016-03-03 17:00:00 | 0.81803 | 0.012634 | 0.21099 | 0.43524 | 0.52885 | 0 | 0.73765 | 0.014198 | 0.35912 | 0.75258 | 0.52885 | 0.8277 | 0.78817 | 0.017249 | 0.44127 | 0.097348 | 0.52885 | 0 | 0.38982 | 0.016216 | 0.339 | 0.82909 | 0.52885 | 0 | 0.58722 | 0.0061295 | 0.60449 | 0 | 0.52885 | 0 | 0.7876 | 0.0050835 | 0.38645 | 0 | 0.52885 | 0
2016-03-03 18:00:00 | 0.83192 | 0 | 0.22933 | 0.45257 | 0.52885 | 0 | 0.75691 | 0 | 0.38969 | 0.7373 | 0.52885 | 0.82631 | 0.87555 | 0 | 0.43863 | 0.097348 | 0.52885 | 0 | 0.45443 | 0 | 0.31677 | 0.82327 | 0.52885 | 0 | 0.6113 | 0 | 0.78502 | 0 | 0.52885 | 0 | 0.88296 | 0 | 0.42174 | 0 | 0.52885 | 0
2016-03-03 19:00:00 | 0.81385 | 0 | 0.22933 | 0.46723 | 0.52885 | 0 | 0.74759 | 0 | 0.40497 | 0.74115 | 0.52885 | 0.82491 | 0.89838 | 0 | 0.42874 | 0.097348 | 0.52885 | 0 | 0.46686 | 0 | 0.27255 | 0.82909 | 0.52885 | 0 | 0.63391 | 0 | 0.85095 | 0 | 0.52885 | 0 | 0.91897 | 0 | 0.44777 | 0 | 0.52885 | 0
2016-03-03 20:00:00 | 0.76752 | 0 | 0.2752 | 0.45145 | 0.52885 | 0 | 0.67703 | 0 | 0.38969 | 0.74498 | 0.52885 | 0.82491 | 0.85733 | 0 | 0.3885 | 0.10153 | 0.52885 | 0 | 0.45686 | 0 | 0.245 | 0.80219 | 0.52885 | 0 | 0.61867 | 0 | 0.85602 | 0 | 0.52885 | 0 | 0.89697 | 0 | 0.43157 | 0 | 0.52885 | 0
2016-03-03 21:00:00 | 0.70568 | 0 | 0.24768 | 0.4436 | 0.52885 | 0 | 0.63536 | 0 | 0.40497 | 0.74879 | 0.52885 | 0.82629 | 0.78843 | 0 | 0.34563 | 0.10153 | 0.52885 | 0 | 0.42302 | 0 | 0.18146 | 0.78962 | 0.52885 | 0 | 0.57445 | 0 | 0.855 | 0 | 0.52885 | 0 | 0.83494 | 0 | 0.41653 | 0 | 0.52885 | 0
2016-03-03 22:00:00 | 0.63539 | 0 | 0.25685 | 0.44193 | 0.52885 | 0 | 0.57853 | 0 | 0.3362 | 0.74115 | 0.52885 | 0.82767 | 0.70567 | 0 | 0.42016 | 0.10573 | 0.52885 | 0 | 0.38123 | 0 | 0.1846 | 0.7928 | 0.52885 | 0 | 0.52629 | 0 | 0.86514 | 0 | 0.52885 | 0 | 0.74658 | 0 | 0.4657 | 0 | 0.52885 | 0
2016-03-03 23:00:00 | 0.57983 | 0 | 0.21098 | 0.42636 | 0.52885 | 0 | 0.53023 | 0 | 0.39732 | 0.70163 | 0.52885 | 0.82766 | 0.62048 | 0 | 0.36145 | 0.10573 | 0.52885 | 0 | 0.33355 | 0 | 0.15657 | 0.80833 | 0.52885 | 0 | 0.47469 | 0 | 0.86514 | 0 | 0.52885 | 0 | 0.64822 | 0 | 0.4576 | 0 | 0.52885 | 0
2016-03-04 00:00:00 | 0.53444 | 0 | 0.17429 | 0.4247 | 0.52885 | 0 | 0.50166 | 0 | 0.44317 | 0.73343 | 0.52885 | 0.82765 | 0.54901 | 0 | 0.24207 | 0.12713 | 0.52885 | 0 | 0.28945 | 0 | 0.18677 | 0.78318 | 0.52885 | 0 | 0.4285 | 0 | 0.86108 | 0 | 0.52885 | 0 | 0.56852 | 0 | 0.43214 | 0 | 0.52885 | 0
2016-03-04 01:00:00 | 0.5073 | 0 | 0.15594 | 0.41973 | 0.52885 | 0 | 0.48698 | 0 | 0.50429 | 0.75634 | 0.52885 | 0.82765 | 0.50115 | 0 | 0.23745 | 0.13148 | 0.52885 | 0 | 0.27009 | 0 | 0.26578 | 0.73871 | 0.52885 | 0 | 0.40246 | 0 | 0.86209 | 0 | 0.52885 | 0 | 0.5055 | 0 | 0.50619 | 0 | 0.52885 | 0
2016-03-04 02:00:00 | 0.49435 | 0 | 0.19264 | 0.42193 | 0.52885 | 0 | 0.47466 | 0 | 0.52722 | 0.77486 | 0.52885 | 0.82764 | 0.47793 | 0 | 0.28098 | 0.14026 | 0.52885 | 0 | 0.25727 | 0 | 0.29816 | 0.6891 | 0.52885 | 0 | 0.38378 | 0 | 0.79008 | 0 | 0.52885 | 0 | 0.46949 | 0 | 0.49404 | 0 | 0.52885 | 0
2016-03-04 03:00:00 | 0.49295 | 0 | 0.26602 | 0.41862 | 0.52885 | 0 | 0.47388 | 0 | 0.48901 | 0.78212 | 0.52885 | 0.82764 | 0.46818 | 0 | 0.42015 | 0.14026 | 0.52885 | 0 | 0.25599 | 0 | 0.37765 | 0.67682 | 0.52885 | 0 | 0.37641 | 0 | 0.7485 | 0 | 0.52885 | 0 | 0.46082 | 0 | 0.5033 | 0 | 0.52885 | 0
2016-03-04 04:00:00 | 0.49684 | 0 | 0.34858 | 0.41421 | 0.52885 | 0 | 0.46614 | 0 | 0.48137 | 0.77486 | 0.52885 | 0.82763 | 0.47844 | 0 | 0.38717 | 0.13586 | 0.52885 | 0 | 0.24817 | 0 | 0.41872 | 0.68504 | 0.52885 | 0 | 0.38182 | 0 | 0.80123 | 0 | 0.52885 | 0 | 0.46549 | 0 | 0.48826 | 0 | 0.52885 | 0
2016-03-04 05:00:00 | 0.52803 | 0 | 0.44948 | 0.40872 | 0.52885 | 0 | 0.48777 | 0 | 0.44316 | 0.76381 | 0.52885 | 0.82762 | 0.50731 | 0 | 0.45577 | 0.13586 | 0.52885 | 0 | 0.26035 | 0 | 0.44022 | 0.72775 | 0.52885 | 0 | 0.39263 | 0 | 0.76371 | 0 | 0.52885 | 0 | 0.48783 | 0 | 0.49925 | 0 | 0.52885 | 0
2016-03-04 06:00:00 | 0.62915 | 0 | 0.42196 | 0.42469 | 0.52885 | 0 | 0.55627 | 0 | 0.43552 | 0.76751 | 0.52885 | 0.829 | 0.58301 | 0 | 0.57251 | 0.14026 | 0.52885 | 0 | 0.28445 | 0.00061191 | 0.42234 | 0.7165 | 0.52885 | 0 | 0.43735 | 0 | 0.72009 | 0 | 0.52885 | 0 | 0.53351 | 0.0033889 | 0.4171 | 0 | 0.52885 | 0
2016-03-04 07:00:00 | 0.73465 | 0.0088707 | 0.41279 | 0.44751 | 0.52885 | 0 | 0.62194 | 0.0083228 | 0.42024 | 0.77485 | 0.52885 | 0.82761 | 0.67 | 0.0071516 | 0.58438 | 0.13586 | 0.52885 | 0 | 0.33483 | 0.025088 | 0.40084 | 0.7529 | 0.52885 | 0 | 0.49779 | 0.01992 | 0.65011 | 0 | 0.52885 | 0 | 0.62087 | 0.072861 | 0.36272 | 0 | 0.52885 | 0
2016-03-04 08:00:00 | 0.84521 | 0.043009 | 0.42196 | 0.46835 | 0.52885 | 0 | 0.69945 | 0.055812 | 0.38968 | 0.72952 | 0.52885 | 0.82761 | 0.74891 | 0.038282 | 0.55734 | 0.13148 | 0.52885 | 0 | 0.39149 | 0.089032 | 0.42282 | 0.79279 | 0.52885 | 0 | 0.58329 | 0.10113 | 0.72009 | 0 | 0.52885 | 0 | 0.71057 | 0.22197 | 0.32454 | 0 | 0.52885 | 0
2016-03-04 09:00:00 | 0.88116 | 0.098921 | 0.37609 | 0.47004 | 0.52885 | 0 | 0.71555 | 0.12729 | 0.38967 | 0.74114 | 0.52885 | 0.82483 | 0.80254 | 0.06815 | 0.59428 | 0.14915 | 0.52885 | 0 | 0.41123 | 0.14563 | 0.4105 | 0.79908 | 0.52885 | 0 | 0.6344 | 0.21299 | 0.68053 | 0 | 0.52885 | 0 | 0.75492 | 0.24823 | 0.47379 | 0 | 0.52885 | 0
2016-03-04 10:00:00 | 0.87482 | 0.14341 | 0.35775 | 0.46608 | 0.52885 | 0 | 0.73481 | 0.23549 | 0.40496 | 0.75633 | 0.52885 | 0.82344 | 0.79407 | 0.074461 | 0.61604 | 0.16723 | 0.52885 | 0 | 0.43751 | 0.28698 | 0.45641 | 0.77664 | 0.52885 | 0 | 0.62752 | 0.27582 | 0.80528 | 0 | 0.52885 | 0 | 0.83928 | 0.35752 | 0.51081 | 0 | 0.52885 | 0
2016-03-04 11:00:00 | 0.87629 | 0.18225 | 0.3394 | 0.47061 | 0.52885 | 0 | 0.76227 | 0.34074 | 0.50428 | 0.74497 | 0.52885 | 0.82482 | 0.82512 | 0.18846 | 0.51644 | 0.17644 | 0.52885 | 0 | 0.44776 | 0.44087 | 0.51971 | 0.7423 | 0.52885 | 0 | 0.64128 | 0.36316 | 0.81948 | 0 | 0.52885 | 0 | 0.85729 | 0.47698 | 0.54205 | 0 | 0.52885 | 0
2016-03-04 12:00:00 | 0.80239 | 0.22647 | 0.28436 | 0.44863 | 0.52885 | 0 | 0.70466 | 0.35935 | 0.51192 | 0.7638 | 0.52885 | 0.81235 | 0.82551 | 0.24105 | 0.5481 | 0.19994 | 0.52885 | 0 | 0.41777 | 0.51399 | 0.53976 | 0.74586 | 0.52885 | 0 | 0.55921 | 0.16855 | 0.8073 | 0 | 0.52885 | 0 | 0.75925 | 0.2118 | 0.54783 | 0 | 0.52885 | 0
2016-03-04 13:00:00 | 0.79327 | 0.18709 | 0.31188 | 0.45874 | 0.52885 | 0 | 0.65178 | 0.25115 | 0.46608 | 0.77119 | 0.52885 | 0.80543 | 0.78291 | 0.19519 | 0.49204 | 0.19518 | 0.52885 | 0 | 0.35918 | 0.458 | 0.51439 | 0.74939 | 0.52885 | 0 | 0.57641 | 0.25589 | 0.85193 | 0 | 0.52885 | 0 | 0.76992 | 0.31431 | 0.63865 | 0 | 0.52885 | 0
2016-03-04 14:00:00 | 0.82003 | 0.16827 | 0.42195 | 0.46325 | 0.52885 | 0 | 0.67356 | 0.24332 | 0.55012 | 0.79641 | 0.52885 | 0.80405 | 0.79048 | 0.18468 | 0.41882 | 0.18108 | 0.52885 | 0 | 0.32727 | 0.27168 | 0.37498 | 0.74586 | 0.52885 | 0 | 0.62211 | 0.36162 | 0.82049 | 0 | 0.52885 | 0 | 0.78726 | 0.24399 | 0.65774 | 0 | 0.52885 | 0
2016-03-04 15:00:00 | 0.82827 | 0.12835 | 0.58706 | 0.47061 | 0.52885 | 0 | 0.71776 | 0.21541 | 0.489 | 0.78572 | 0.52885 | 0.82064 | 0.81794 | 0.21707 | 0.38519 | 0.15363 | 0.52885 | 0 | 0.33573 | 0.13737 | 0.36145 | 0.75637 | 0.52885 | 0 | 0.5715 | 0.16702 | 0.74848 | 0 | 0.52885 | 0 | 0.75525 | 0.11352 | 0.62534 | 0 | 0.52885 | 0
2016-03-04 16:00:00 | 0.83111 | 0.069082 | 0.51368 | 0.5032 | 0.52885 | 0 | 0.73133 | 0.11358 | 0.44315 | 0.79641 | 0.52885 | 0.81233 | 0.82717 | 0.1607 | 0.24602 | 0.14026 | 0.52885 | 0 | 0.37111 | 0.084441 | 0.32158 | 0.75982 | 0.52885 | 0 | 0.56118 | 0.084276 | 0.70385 | 0 | 0.52885 | 0 | 0.76425 | 0.059304 | 0.57733 | 0 | 0.52885 | 0
2016-03-04 17:00:00 | 0.81638 | 0.015591 | 0.48616 | 0.49801 | 0.52885 | 0 | 0.71334 | 0.018603 | 0.44315 | 0.77485 | 0.52885 | 0.80956 | 0.82025 | 0.053425 | 0.18732 | 0.13585 | 0.52885 | 0 | 0.40405 | 0.016521 | 0.26215 | 0.7864 | 0.52885 | 0 | 0.57396 | 0.03371 | 0.73427 | 0 | 0.52885 | 0 | 0.80527 | 0.025416 | 0.59295 | 0 | 0.52885 | 0
2016-03-04 18:00:00 | 0.84227 | 0.0002688 | 0.42195 | 0.49457 | 0.52885 | 0 | 0.74286 | 0 | 0.44315 | 0.75633 | 0.52885 | 0.82062 | 0.88376 | 0.00084134 | 0.1728 | 0.13148 | 0.52885 | 0 | 0.45443 | 0 | 0.24354 | 0.78961 | 0.52885 | 0 | 0.60442 | 0 | 0.68762 | 0 | 0.52885 | 0 | 0.87963 | 0 | 0.55072 | 0 | 0.52885 | 0
2016-03-04 19:00:00 | 0.8302 | 0 | 0.4036 | 0.50435 | 0.52885 | 0 | 0.7468 | 0 | 0.45843 | 0.7675 | 0.52885 | 0.82477 | 0.90352 | 0 | 0.12927 | 0.13585 | 0.52885 | 0 | 0.46494 | 0 | 0.21527 | 0.78961 | 0.52885 | 0 | 0.63587 | 0 | 0.62372 | 0 | 0.52885 | 0 | 0.9123 | 0 | 0.51601 | 0 | 0.52885 | 0
2016-03-04 20:00:00 | 0.77667 | 0 | 0.31187 | 0.48083 | 0.52885 | 0 | 0.69092 | 0 | 0.37438 | 0.7675 | 0.52885 | 0.82615 | 0.85142 | 0 | 0.12532 | 0.13585 | 0.52885 | 0 | 0.44917 | 0 | 0.15004 | 0.77332 | 0.52885 | 0 | 0.62604 | 0 | 0.62271 | 0 | 0.52885 | 0 | 0.88963 | 0 | 0.41477 | 0 | 0.52885 | 0
2016-03-04 21:00:00 | 0.72157 | 0 | 0.35774 | 0.46607 | 0.52885 | 0 | 0.64309 | 0 | 0.36674 | 0.74113 | 0.52885 | 0.82476 | 0.78163 | 0 | 0.15038 | 0.13585 | 0.52885 | 0 | 0.41597 | 0 | 0.14037 | 0.7864 | 0.52885 | 0 | 0.58034 | 0 | 0.61764 | 0 | 0.52885 | 0 | 0.82294 | 0 | 0.39394 | 0 | 0.52885 | 0
2016-03-04 22:00:00 | 0.6457 | 0 | 0.4036 | 0.45592 | 0.52885 | 0 | 0.59274 | 0 | 0.44315 | 0.74113 | 0.52885 | 0.82475 | 0.69797 | 0 | 0.11212 | 0.13585 | 0.52885 | 0 | 0.38046 | 0 | 0.1324 | 0.77991 | 0.52885 | 0 | 0.53022 | 0 | 0.55983 | 0 | 0.52885 | 0 | 0.73925 | 0 | 0.36097 | 0 | 0.52885 | 0
2016-03-04 23:00:00 | 0.58853 | 0 | 0.45863 | 0.44918 | 0.52885 | 0 | 0.54696 | 0 | 0.48135 | 0.71769 | 0.52885 | 0.82475 | 0.61304 | 0 | 0.12334 | 0.13585 | 0.52885 | 0 | 0.34149 | 0 | 0.12515 | 0.78961 | 0.52885 | 0 | 0.48206 | 0 | 0.58214 | 0 | 0.52885 | 0 | 0.64555 | 0 | 0.33841 | 0 | 0.52885 | 0
2016-03-05 00:00:00 | 0.54805 | 0 | 0.33939 | 0.43522 | 0.52885 | 0 | 0.49897 | 0 | 0.44314 | 0.72559 | 0.52885 | 0.82612 | 0.5485 | 0 | 0.13851 | 0.14469 | 0.52885 | 0 | 0.29201 | 0 | 0.10389 | 0.76999 | 0.52885 | 0 | 0.43096 | 0 | 0.47869 | 0 | 0.52885 | 0 | 0.57619 | 0 | 0.30312 | 0 | 0.52885 | 0
2016-03-05 01:00:00 | 0.5209 | 0 | 0.34856 | 0.42413 | 0.52885 | 0 | 0.4723 | 0 | 0.45078 | 0.7097 | 0.52885 | 0.82612 | 0.50051 | 0 | 0.085082 | 0.14026 | 0.52885 | 0 | 0.27061 | 0 | 0.071032 | 0.76998 | 0.52885 | 0 | 0.40147 | 0 | 0.36612 | 0 | 0.52885 | 0 | 0.52551 | 0 | 0.23775 | 0 | 0.52885 | 0
2016-03-05 02:00:00 | 0.50831 | 0 | 0.31187 | 0.42745 | 0.52885 | 0 | 0.45399 | 0 | 0.4355 | 0.7137 | 0.52885 | 0.82611 | 0.4787 | 0 | 0.044849 | 0.14469 | 0.52885 | 0 | 0.2592 | 0 | 0.050978 | 0.75981 | 0.52885 | 0 | 0.38673 | 0 | 0.32961 | 0 | 0.52885 | 0 | 0.50217 | 0 | 0.27304 | 0 | 0.52885 | 0
2016-03-05 03:00:00 | 0.50516 | 0 | 0.3027 | 0.42744 | 0.52885 | 0 | 0.44325 | 0 | 0.4355 | 0.72559 | 0.52885 | 0.82611 | 0.46985 | 0 | 0.040892 | 0.14469 | 0.52885 | 0 | 0.25715 | 0 | 0.042522 | 0.76662 | 0.52885 | 0 | 0.37936 | 0 | 0.27383 | 0 | 0.52885 | 0 | 0.48883 | 0 | 0.25048 | 0 | 0.52885 | 0
2016-03-05 04:00:00 | 0.50726 | 0 | 0.28435 | 0.428 | 0.52885 | 0 | 0.44672 | 0 | 0.41258 | 0.72951 | 0.52885 | 0.82472 | 0.47447 | 0 | 0.040892 | 0.14469 | 0.52885 | 0 | 0.25548 | 0 | 0.029717 | 0.75636 | 0.52885 | 0 | 0.38133 | 0 | 0.23529 | 0 | 0.52885 | 0 | 0.4945 | 0 | 0.18511 | 0 | 0.52885 | 0
2016-03-05 05:00:00 | 0.54539 | 0 | 0.30269 | 0.44973 | 0.52885 | 0 | 0.46851 | 0 | 0.42022 | 0.71769 | 0.52885 | 0.81087 | 0.50449 | 0 | 0.054742 | 0.14026 | 0.52885 | 0 | 0.27189 | 0 | 0.033341 | 0.76998 | 0.52885 | 0 | 0.40098 | 0 | 0.18458 | 0 | 0.52885 | 0 | 0.51417 | 0 | 0.14346 | 0 | 0.52885 | 0
2016-03-05 06:00:00 | 0.64349 | 0 | 0.28435 | 0.46324 | 0.52885 | 0 | 0.5487 | 0 | 0.40494 | 0.71769 | 0.52885 | 0.81086 | 0.58237 | 0.001262 | 0.1141 | 0.14468 | 0.52885 | 0 | 0.29317 | 0.0048949 | 0.050012 | 0.76662 | 0.52885 | 0 | 0.44914 | 0 | 0.20486 | 0 | 0.52885 | 0 | 0.55652 | 0.00084716 | 0.11512 | 0 | 0.52885 | 0
2016-03-05 07:00:00 | 0.74258 | 0.021235 | 0.27518 | 0.46267 | 0.52885 | 0 | 0.61815 | 0.01126 | 0.35909 | 0.74876 | 0.52885 | 0.82193 | 0.69643 | 0.10474 | 0.17874 | 0.14025 | 0.52885 | 0 | 0.32137 | 0.080154 | 0.08142 | 0.77663 | 0.52885 | 0 | 0.5312 | 0.042902 | 0.17849 | 0 | 0.52885 | 0 | 0.68156 | 0.069467 | 0.09429 | 0 | 0.52885 | 0
2016-03-05 08:00:00 | 0.84167 | 0.1434 | 0.31187 | 0.4576 | 0.52885 | 0 | 0.7165 | 0.052381 | 0.37437 | 0.74112 | 0.52885 | 0.82608 | 0.79587 | 0.31297 | 0.2071 | 0.13585 | 0.52885 | 0 | 0.34816 | 0.27136 | 0.10099 | 0.79593 | 0.52885 | 0 | 0.58133 | 0.15935 | 0.17646 | 0 | 0.52885 | 0 | 0.76492 | 0.21348 | 0.10123 | 0 | 0.52885 | 0
2016-03-05 09:00:00 | 0.87169 | 0.28868 | 0.37607 | 0.47172 | 0.52885 | 0 | 0.75485 | 0.1077 | 0.39729 | 0.73727 | 0.52885 | 0.82053 | 0.84655 | 0.48417 | 0.20314 | 0.14025 | 0.52885 | 0 | 0.38649 | 0.45584 | 0.11693 | 0.81734 | 0.52885 | 0 | 0.60147 | 0.28653 | 0.21399 | 0 | 0.52885 | 0 | 0.77926 | 0.3431 | 0.10412 | 0 | 0.52885 | 0
2016-03-05 10:00:00 | 0.86286 | 0.36421 | 0.37607 | 0.47684 | 0.52885 | 0 | 0.77411 | 0.23351 | 0.38965 | 0.74495 | 0.52885 | 0.80531 | 0.86233 | 0.60238 | 0.2038 | 0.14468 | 0.52885 | 0 | 0.38918 | 0.47144 | 0.115 | 0.80217 | 0.52885 | 0 | 0.57936 | 0.33249 | 0.15517 | 0 | 0.52885 | 0 | 0.78259 | 0.41341 | 0.129 | 0 | 0.52885 | 0
2016-03-05 11:00:00 | 0.86075 | 0.41474 | 0.44945 | 0.46662 | 0.52885 | 0 | 0.76259 | 0.20316 | 0.40493 | 0.77847 | 0.52885 | 0.81637 | 0.85835 | 0.64065 | 0.24205 | 0.15813 | 0.52885 | 0 | 0.36213 | 0.32979 | 0.12467 | 0.75288 | 0.52885 | 0 | 0.59214 | 0.44434 | 0.19066 | 0 | 0.52885 | 0 | 0.82361 | 0.52693 | 0.16891 | 0 | 0.52885 | 0
2016-03-05 12:00:00 | 0.78102 | 0.42522 | 0.40359 | 0.46267 | 0.52885 | 0 | 0.70576 | 0.19582 | 0.48133 | 0.78928 | 0.52885 | 0.81083 | 0.83308 | 0.55526 | 0.25854 | 0.15362 | 0.52885 | 0 | 0.3629 | 0.25698 | 0.14882 | 0.73507 | 0.52885 | 0 | 0.59558 | 0.49797 | 0.18052 | 0 | 0.52885 | 0 | 0.82061 | 0.47271 | 0.2094 | 0 | 0.52885 | 0
2016-03-05 13:00:00 | 0.79365 | 0.44404 | 0.41276 | 0.4559 | 0.52885 | 0 | 0.66535 | 0.15274 | 0.47369 | 0.79285 | 0.52885 | 0.7901 | 0.83731 | 0.54474 | 0.27371 | 0.15362 | 0.52885 | 0 | 0.32765 | 0.19855 | 0.24136 | 0.73869 | 0.52885 | 0 | 0.58722 | 0.52708 | 0.20993 | 0 | 0.52885 | 0 | 0.79193 | 0.3719 | 0.26088 | 0 | 0.52885 | 0
2016-03-05 14:00:00 | 0.81785 | 0.406 | 0.42193 | 0.44525 | 0.52885 | 0 | 0.7206 | 0.15371 | 0.45077 | 0.76748 | 0.52885 | 0.78871 | 0.83064 | 0.45977 | 0.35021 | 0.15362 | 0.52885 | 0 | 0.3547 | 0.20528 | 0.28605 | 0.76322 | 0.52885 | 0 | 0.58231 | 0.50256 | 0.22413 | 0 | 0.52885 | 0 | 0.83494 | 0.40917 | 0.29501 | 0 | 0.52885 | 0
2016-03-05 15:00:00 | 0.83595 | 0.34969 | 0.48613 | 0.44022 | 0.52885 | 0 | 0.71066 | 0.10231 | 0.44313 | 0.75254 | 0.52885 | 0.80805 | 0.84963 | 0.42191 | 0.43595 | 0.13585 | 0.52885 | 0 | 0.37034 | 0.13247 | 0.25054 | 0.82617 | 0.52885 | 0 | 0.57199 | 0.40603 | 0.25658 | 0 | 0.52885 | 0 | 0.84028 | 0.32276 | 0.25683 | 0 | 0.52885 | 0
2016-03-05 16:00:00 | 0.82445 | 0.20011 | 0.47696 | 0.43687 | 0.52885 | 0 | 0.72818 | 0.062661 | 0.45841 | 0.73727 | 0.52885 | 0.8288 | 0.84655 | 0.22925 | 0.41616 | 0.11849 | 0.52885 | 0 | 0.38252 | 0.065162 | 0.22541 | 0.84876 | 0.52885 | 0 | 0.5715 | 0.26967 | 0.29511 | 0 | 0.52885 | 0 | 0.85195 | 0.194 | 0.19841 | 0 | 0.52885 | 0
2016-03-05 17:00:00 | 0.80477 | 0.036824 | 0.36689 | 0.45646 | 0.52885 | 0 | 0.72249 | 0.019581 | 0.49661 | 0.73727 | 0.52885 | 0.82741 | 0.83295 | 0.046271 | 0.36076 | 0.10573 | 0.52885 | 0 | 0.40931 | 0.0097896 | 0.23604 | 0.87774 | 0.52885 | 0 | 0.55921 | 0.09806 | 0.26875 | 0 | 0.52885 | 0 | 0.84728 | 0.042357 | 0.19957 | 0 | 0.52885 | 0
2016-03-05 18:00:00 | 0.83486 | 0 | 0.38524 | 0.48709 | 0.52885 | 0 | 0.75138 | 0 | 0.40493 | 0.75254 | 0.52885 | 0.8274 | 0.898 | 0.0012619 | 0.41352 | 0.11421 | 0.52885 | 0 | 0.45751 | 0 | 0.26986 | 0.87006 | 0.52885 | 0 | 0.58084 | 0.0030644 | 0.18052 | 0 | 0.52885 | 0 | 0.91531 | 0 | 0.2013 | 0 | 0.52885 | 0
2016-03-05 19:00:00 | 0.83932 | 0 | 0.33937 | 0.49512 | 0.52885 | 0 | 0.7528 | 0 | 0.35908 | 0.74495 | 0.52885 | 0.82601 | 0.92366 | 0 | 0.36604 | 0.11849 | 0.52885 | 0 | 0.46904 | 0 | 0.24401 | 0.84875 | 0.52885 | 0 | 0.62359 | 0 | 0.1653 | 0 | 0.52885 | 0 | 0.94565 | 0 | 0.17411 | 0 | 0.52885 | 0
2016-03-05 20:00:00 | 0.78688 | 0 | 0.3302 | 0.47853 | 0.52885 | 0 | 0.70245 | 0 | 0.42784 | 0.7295 | 0.52885 | 0.826 | 0.87798 | 0 | 0.35152 | 0.11849 | 0.52885 | 0 | 0.45725 | 0 | 0.21671 | 0.8752 | 0.52885 | 0 | 0.61376 | 0 | 0.1653 | 0 | 0.52885 | 0 | 0.92364 | 0 | 0.17006 | 0 | 0.52885 | 0
2016-03-05 21:00:00 | 0.72462 | 0 | 0.29351 | 0.45928 | 0.52885 | 0 | 0.65856 | 0 | 0.35908 | 0.71369 | 0.52885 | 0.826 | 0.81486 | 0 | 0.31393 | 0.12279 | 0.52885 | 0 | 0.41982 | 0 | 0.21333 | 0.86746 | 0.52885 | 0 | 0.56953 | 0 | 0.13792 | 0 | 0.52885 | 0 | 0.85662 | 0 | 0.19204 | 0 | 0.52885 | 0
2016-03-05 22:00:00 | 0.65289 | 0 | 0.27517 | 0.43743 | 0.52885 | 0 | 0.59574 | 0 | 0.29796 | 0.70968 | 0.52885 | 0.82599 | 0.7321 | 0 | 0.28425 | 0.12279 | 0.52885 | 0 | 0.37482 | 0 | 0.21985 | 0.85148 | 0.52885 | 0 | 0.52482 | 0 | 0.13285 | 0 | 0.52885 | 0 | 0.77259 | 0 | 0.22733 | 0 | 0.52885 | 0
2016-03-05 23:00:00 | 0.59369 | 0 | 0.25682 | 0.42909 | 0.52885 | 0 | 0.55185 | 0 | 0.29032 | 0.70565 | 0.52885 | 0.82737 | 0.64011 | 0 | 0.30602 | 0.12712 | 0.52885 | 0 | 0.32842 | 0 | 0.23169 | 0.846 | 0.52885 | 0 | 0.47224 | 0 | 0.14705 | 0 | 0.52885 | 0 | 0.66756 | 0 | 0.23485 | 0 | 0.52885 | 0
2016-03-06 00:00:00 | 0.5524 | 0 | 0.26599 | 0.41528 | 0.52885 | 0 | 0.47987 | 0 | 0.28268 | 0.67254 | 0.52885 | 0.82737 | 0.5562 | 0 | 0.29085 | 0.12279 | 0.52885 | 0 | 0.2933 | 0 | 0.23289 | 0.75635 | 0.52885 | 0 | 0.42113 | 0 | 0.13285 | 0 | 0.52885 | 0 | 0.58853 | 0 | 0.24873 | 0 | 0.52885 | 0
2016-03-06 01:00:00 | 0.52739 | 0 | 0.3302 | 0.42245 | 0.52885 | 0 | 0.45051 | 0 | 0.37436 | 0.68514 | 0.52885 | 0.82736 | 0.50654 | 0 | 0.3258 | 0.12712 | 0.52885 | 0 | 0.26779 | 0 | 0.24497 | 0.73506 | 0.52885 | 0 | 0.39017 | 0 | 0.11967 | 0 | 0.52885 | 0 | 0.52417 | 0 | 0.19783 | 0 | 0.52885 | 0
2016-03-06 02:00:00 | 0.51578 | 0 | 0.3944 | 0.42189 | 0.52885 | 0 | 0.4423 | 0 | 0.48132 | 0.68514 | 0.52885 | 0.82735 | 0.48422 | 0 | 0.35812 | 0.12712 | 0.52885 | 0 | 0.25779 | 0 | 0.24932 | 0.71647 | 0.52885 | 0 | 0.3769 | 0 | 0.12474 | 0 | 0.52885 | 0 | 0.49917 | 0 | 0.21171 | 0 | 0.52885 | 0
2016-03-06 03:00:00 | 0.5121 | 0 | 0.45861 | 0.41803 | 0.52885 | 0 | 0.43441 | 0 | 0.4584 | 0.67676 | 0.52885 | 0.82735 | 0.47537 | 0 | 0.36339 | 0.12279 | 0.52885 | 0 | 0.25061 | 0 | 0.24715 | 0.73868 | 0.52885 | 0 | 0.37199 | 0 | 0.13183 | 0 | 0.52885 | 0 | 0.48216 | 0 | 0.22154 | 0 | 0.52885 | 0
2016-03-06 04:00:00 | 0.51975 | 0 | 0.48612 | 0.42024 | 0.52885 | 0 | 0.4442 | 0 | 0.43548 | 0.68513 | 0.52885 | 0.82734 | 0.47485 | 0 | 0.36603 | 0.12712 | 0.52885 | 0 | 0.25215 | 0 | 0.24111 | 0.724 | 0.52885 | 0 | 0.37248 | 0 | 0.14198 | 0 | 0.52885 | 0 | 0.47816 | 0 | 0.22039 | 0 | 0.52885 | 0
2016-03-06 05:00:00 | 0.55342 | 0 | 0.54115 | 0.42134 | 0.52885 | 0 | 0.46961 | 0 | 0.48896 | 0.67676 | 0.52885 | 0.82872 | 0.5077 | 0 | 0.37856 | 0.12712 | 0.52885 | 0 | 0.26112 | 0 | 0.2312 | 0.72025 | 0.52885 | 0 | 0.39017 | 0 | 0.144 | 0 | 0.52885 | 0 | 0.5085 | 0 | 0.22154 | 0 | 0.52885 | 0
2016-03-06 06:00:00 | 0.65128 | 0 | 0.52281 | 0.43798 | 0.52885 | 0 | 0.53354 | 0.00048952 | 0.51951 | 0.68096 | 0.52885 | 0.82871 | 0.58879 | 0.00042063 | 0.37592 | 0.12711 | 0.52885 | 0 | 0.28343 | 0.0030591 | 0.23772 | 0.74583 | 0.52885 | 0 | 0.44324 | 0 | 0.12676 | 0 | 0.52885 | 0 | 0.56319 | 0.00084711 | 0.22154 | 0 | 0.52885 | 0
2016-03-06 07:00:00 | 0.74237 | 0.027012 | 0.52281 | 0.46152 | 0.52885 | 0 | 0.6341 | 0.019091 | 0.49659 | 0.70967 | 0.52885 | 0.82179 | 0.6963 | 0.023555 | 0.36141 | 0.12711 | 0.52885 | 0 | 0.35777 | 0.12022 | 0.26067 | 0.76321 | 0.52885 | 0 | 0.52088 | 0.02145 | 0.12676 | 0 | 0.52885 | 0 | 0.68823 | 0.079628 | 0.17237 | 0 | 0.52885 | 0
2016-03-06 08:00:00 | 0.83816 | 0.12753 | 0.43108 | 0.47454 | 0.52885 | 0 | 0.71839 | 0.059231 | 0.50423 | 0.72557 | 0.52885 | 0.78861 | 0.79715 | 0.15395 | 0.42208 | 0.13147 | 0.52885 | 0 | 0.43905 | 0.36159 | 0.2614 | 0.81434 | 0.52885 | 0 | 0.57052 | 0.15015 | 0.13183 | 0 | 0.52885 | 0 | 0.80627 | 0.34477 | 0.14345 | 0 | 0.52885 | 0
2016-03-06 09:00:00 | 0.8678 | 0.24754 | 0.44026 | 0.4997 | 0.52885 | 0 | 0.75801 | 0.10867 | 0.55007 | 0.73725 | 0.52885 | 0.7886 | 0.85194 | 0.26331 | 0.42472 | 0.14913 | 0.52885 | 0 | 0.44212 | 0.40747 | 0.26454 | 0.84043 | 0.52885 | 0 | 0.59951 | 0.31409 | 0.1511 | 0 | 0.52885 | 0 | 0.81694 | 0.39306 | 0.17758 | 0 | 0.52885 | 0
2016-03-06 10:00:00 | 0.8752 | 0.42144 | 0.46777 | 0.4888 | 0.52885 | 0 | 0.75627 | 0.14734 | 0.51951 | 0.72163 | 0.52885 | 0.77343 | 0.86041 | 0.33314 | 0.44912 | 0.14913 | 0.52885 | 0 | 0.40379 | 0.383 | 0.26889 | 0.83762 | 0.52885 | 0 | 0.58575 | 0.40295 | 0.2373 | 0 | 0.52885 | 0 | 0.73958 | 0.2931 | 0.16601 | 0 | 0.52885 | 0
2016-03-06 11:00:00 | 0.86373 | 0.46202 | 0.4586 | 0.49913 | 0.52885 | 0 | 0.77285 | 0.22273 | 0.49659 | 0.73725 | 0.52885 | 0.77342 | 0.83859 | 0.31841 | 0.47154 | 0.17181 | 0.52885 | 0 | 0.49007 | 0.61824 | 0.30464 | 0.79905 | 0.52885 | 0 | 0.60639 | 0.43665 | 0.31944 | 0 | 0.52885 | 0 | 0.76559 | 0.31682 | 0.18047 | 0 | 0.52885 | 0
2016-03-06 12:00:00 | 0.80302 | 0.55569 | 0.48611 | 0.48251 | 0.52885 | 0 | 0.74286 | 0.27413 | 0.42019 | 0.75253 | 0.52885 | 0.77342 | 0.85643 | 0.4059 | 0.51243 | 0.18574 | 0.52885 | 0 | 0.39713 | 0.4246 | 0.39161 | 0.75979 | 0.52885 | 0 | 0.64717 | 0.52705 | 0.3813 | 0 | 0.52885 | 0 | 0.75892 | 0.32359 | 0.19493 | 0 | 0.52885 | 0
2016-03-06 13:00:00 | 0.81599 | 0.59264 | 0.49528 | 0.46717 | 0.52885 | 0 | 0.68019 | 0.27168 | 0.44311 | 0.75629 | 0.52885 | 0.79272 | 0.83167 | 0.37898 | 0.4933 | 0.17642 | 0.52885 | 0 | 0.31996 | 0.28052 | 0.42132 | 0.77661 | 0.52885 | 0 | 0.58722 | 0.42439 | 0.40969 | 0 | 0.52885 | 0 | 0.77526 | 0.34646 | 0.20708 | 0 | 0.52885 | 0
2016-03-06 14:00:00 | 0.81799 | 0.51926 | 0.12841 | 0.39829 | 0.52885 | 0 | 0.72155 | 0.3172 | 0.21391 | 0.61525 | 0.52885 | 0.80653 | 0.84398 | 0.41978 | 0.51638 | 0.11848 | 0.52885 | 0 | 0.31111 | 0.28235 | 0.36383 | 0.62417 | 0.52885 | 0 | 0.56806 | 0.40294 | 0.34885 | 0 | 0.52885 | 0 | 0.77993 | 0.27446 | 0.21865 | 0 | 0.52885 | 0
2016-03-06 15:00:00 | 0.80018 | 0.41377 | 0.13758 | 0.39176 | 0.52885 | 0 | 0.75122 | 0.27951 | 0.23683 | 0.61982 | 0.52885 | 0.80652 | 0.83423 | 0.35585 | 0.52166 | 0.11848 | 0.52885 | 0 | 0.34316 | 0.22484 | 0.35779 | 0.63335 | 0.52885 | 0 | 0.54152 | 0.2482 | 0.38941 | 0 | 0.52885 | 0 | 0.75592 | 0.18636 | 0.2198 | 0 | 0.52885 | 0
2016-03-06 16:00:00 | 0.79313 | 0.24203 | 0.13758 | 0.40265 | 0.52885 | 0 | 0.75864 | 0.17328 | 0.24447 | 0.65538 | 0.52885 | 0.8079 | 0.81884 | 0.20737 | 0.54936 | 0.10572 | 0.52885 | 0 | 0.372 | 0.1759 | 0.40151 | 0.63788 | 0.52885 | 0 | 0.52531 | 0.18845 | 0.37521 | 0 | 0.52885 | 0 | 0.77726 | 0.094874 | 0.18047 | 0 | 0.52885 | 0
2016-03-06 17:00:00 | 0.77415 | 0.055366 | 0.14675 | 0.42133 | 0.52885 | 0 | 0.73828 | 0.038671 | 0.24447 | 0.6597 | 0.52885 | 0.80789 | 0.80139 | 0.039538 | 0.55001 | 0.10152 | 0.52885 | 0 | 0.38213 | 0.017437 | 0.42784 | 0.66417 | 0.52885 | 0 | 0.52482 | 0.041366 | 0.33972 | 0 | 0.52885 | 0 | 0.8136 | 0.017789 | 0.16659 | 0 | 0.52885 | 0
2016-03-06 18:00:00 | 0.81301 | 0.0008063 | 0.13758 | 0.43852 | 0.52885 | 0 | 0.76717 | 0 | 0.24447 | 0.61981 | 0.52885 | 0.81895 | 0.88517 | 0 | 0.55397 | 0.093178 | 0.52885 | 0 | 0.42815 | 0 | 0.4206 | 0.71265 | 0.52885 | 0 | 0.55577 | 0 | 0.29003 | 0 | 0.52885 | 0 | 0.9123 | 0 | 0.17063 | 0 | 0.52885 | 0
2016-03-06 19:00:00 | 0.81428 | 0 | 0.14675 | 0.42741 | 0.52885 | 0 | 0.77348 | 0 | 0.23683 | 0.60137 | 0.52885 | 0.83002 | 0.91404 | 0 | 0.54078 | 0.084933 | 0.52885 | 0 | 0.43661 | 0 | 0.41238 | 0.73505 | 0.52885 | 0 | 0.59361 | 0 | 0.2738 | 0 | 0.52885 | 0 | 0.95765 | 0 | 0.19204 | 0 | 0.52885 | 0
2016-03-06 20:00:00 | 0.76685 | 0 | 0.13758 | 0.40374 | 0.52885 | 0 | 0.71223 | 0 | 0.22919 | 0.57283 | 0.52885 | 0.82448 | 0.86669 | 0 | 0.54078 | 0.080845 | 0.52885 | 0 | 0.42469 | 0 | 0.42373 | 0.70492 | 0.52885 | 0 | 0.58182 | 0 | 0.2738 | 0 | 0.52885 | 0 | 0.93131 | 0 | 0.19782 | 0 | 0.52885 | 0
2016-03-06 21:00:00 | 0.71277 | 0 | 0.15592 | 0.40703 | 0.52885 | 0 | 0.65304 | 0 | 0.22919 | 0.56796 | 0.52885 | 0.82447 | 0.79946 | 0 | 0.54144 | 0.080845 | 0.52885 | 0 | 0.38405 | 0 | 0.43799 | 0.66417 | 0.52885 | 0 | 0.5543 | 0 | 0.24541 | 0 | 0.52885 | 0 | 0.86129 | 0 | 0.20592 | 0 | 0.52885 | 0
2016-03-06 22:00:00 | 0.64188 | 0 | 0.17426 | 0.39719 | 0.52885 | 0 | 0.58437 | 0 | 0.22919 | 0.53813 | 0.52885 | 0.82446 | 0.72492 | 0 | 0.55199 | 0.07678 | 0.52885 | 0 | 0.34367 | 0 | 0.42953 | 0.685 | 0.52885 | 0 | 0.50221 | 0 | 0.2454 | 0 | 0.52885 | 0 | 0.77893 | 0 | 0.25161 | 0 | 0.52885 | 0
2016-03-06 23:00:00 | 0.59302 | 0 | 0.16509 | 0.37606 | 0.52885 | 0 | 0.52612 | 0 | 0.22919 | 0.51758 | 0.52885 | 0.82307 | 0.63498 | 0 | 0.53616 | 0.07678 | 0.52885 | 0 | 0.31124 | 0 | 0.41044 | 0.69307 | 0.52885 | 0 | 0.44865 | 0 | 0.22512 | 0 | 0.52885 | 0 | 0.66522 | 0 | 0.29036 | 0 | 0.52885 | 0
2016-03-07 00:00:00 | 0.54781 | 0 | 0.45858 | 0.42077 | 0.52885 | 0 | 0.50797 | 0 | 0.48129 | 0.61524 | 0.52885 | 0.83415 | 0.55774 | 0 | 0.46691 | 0.10572 | 0.52885 | 0 | 0.27881 | 0 | 0.44885 | 0.79275 | 0.52885 | 0 | 0.41671 | 0 | 0.216 | 0 | 0.52885 | 0 | 0.59787 | 0 | 0.31928 | 0 | 0.52885 | 0
2016-03-07 01:00:00 | 0.52206 | 0 | 0.43107 | 0.43295 | 0.52885 | 0 | 0.48414 | 0 | 0.43546 | 0.64664 | 0.52885 | 0.83553 | 0.5186 | 0 | 0.51307 | 0.1142 | 0.52885 | 0 | 0.25586 | 0 | 0.4288 | 0.7766 | 0.52885 | 0 | 0.38919 | 0 | 0.22005 | 0 | 0.52885 | 0 | 0.54552 | 0 | 0.30135 | 0 | 0.52885 | 0
2016-03-07 02:00:00 | 0.5088 | 0 | 0.45858 | 0.43351 | 0.52885 | 0 | 0.46993 | 0 | 0.44309 | 0.66827 | 0.52885 | 0.83552 | 0.495 | 0 | 0.51835 | 0.11848 | 0.52885 | 0 | 0.25022 | 0 | 0.40923 | 0.74935 | 0.52885 | 0 | 0.37543 | 0 | 0.22309 | 0 | 0.52885 | 0 | 0.51384 | 0 | 0.31639 | 0 | 0.52885 | 0
2016-03-07 03:00:00 | 0.50344 | 0 | 0.51361 | 0.4263 | 0.52885 | 0 | 0.4674 | 0 | 0.45837 | 0.65537 | 0.52885 | 0.83551 | 0.48755 | 0 | 0.52956 | 0.12278 | 0.52885 | 0 | 0.24779 | 0 | 0.39087 | 0.75286 | 0.52885 | 0 | 0.37199 | 0 | 0.2454 | 0 | 0.52885 | 0 | 0.49783 | 0 | 0.35514 | 0 | 0.52885 | 0
2016-03-07 04:00:00 | 0.50986 | 0 | 0.42189 | 0.4274 | 0.52885 | 0 | 0.46835 | 0 | 0.4049 | 0.66827 | 0.52885 | 0.83551 | 0.48999 | 0 | 0.52626 | 0.11848 | 0.52885 | 0 | 0.24792 | 0 | 0.35294 | 0.74582 | 0.52885 | 0 | 0.37297 | 0 | 0.2454 | 0 | 0.52885 | 0 | 0.4975 | 0 | 0.32159 | 0 | 0.52885 | 0
2016-03-07 05:00:00 | 0.54633 | 0 | 0.40355 | 0.42685 | 0.52885 | 0 | 0.4884 | 0 | 0.44309 | 0.69749 | 0.52885 | 0.8355 | 0.52117 | 0 | 0.5289 | 0.12711 | 0.52885 | 0 | 0.26048 | 0 | 0.32806 | 0.72024 | 0.52885 | 0 | 0.38771 | 0 | 0.26771 | 0 | 0.52885 | 0 | 0.51851 | 0 | 0.2921 | 0 | 0.52885 | 0
2016-03-07 06:00:00 | 0.64584 | 0.00013438 | 0.33935 | 0.43629 | 0.52885 | 0 | 0.54286 | 0.00097897 | 0.41253 | 0.66399 | 0.52885 | 0.8355 | 0.59392 | 0.0016824 | 0.47614 | 0.11848 | 0.52885 | 0 | 0.28343 | 0.0045884 | 0.31332 | 0.75286 | 0.52885 | 0 | 0.4398 | 0 | 0.23019 | 0 | 0.52885 | 0 | 0.58353 | 0.0033882 | 0.31986 | 0 | 0.52885 | 0
2016-03-07 07:00:00 | 0.74234 | 0.059127 | 0.28432 | 0.45194 | 0.52885 | 0 | 0.6251 | 0.063144 | 0.40489 | 0.68094 | 0.52885 | 0.83272 | 0.70041 | 0.078232 | 0.45899 | 0.12278 | 0.52885 | 0 | 0.34137 | 0.081062 | 0.30777 | 0.76659 | 0.52885 | 0 | 0.52531 | 0.059749 | 0.19977 | 0 | 0.52885 | 0 | 0.71157 | 0.083858 | 0.3534 | 0 | 0.52885 | 0
2016-03-07 08:00:00 | 0.83834 | 0.24175 | 0.28432 | 0.47168 | 0.52885 | 0 | 0.72202 | 0.19579 | 0.40489 | 0.72555 | 0.52885 | 0.81749 | 0.80511 | 0.26624 | 0.45833 | 0.13584 | 0.52885 | 0 | 0.36072 | 0.16641 | 0.30946 | 0.75633 | 0.52885 | 0 | 0.57789 | 0.25891 | 0.14906 | 0 | 0.52885 | 0 | 0.76225 | 0.19567 | 0.38117 | 0 | 0.52885 | 0
2016-03-07 09:00:00 | 0.86471 | 0.41711 | 0.26597 | 0.47452 | 0.52885 | 0 | 0.73765 | 0.28831 | 0.37433 | 0.73336 | 0.52885 | 0.81471 | 0.85848 | 0.43448 | 0.4913 | 0.15361 | 0.52885 | 0 | 0.39687 | 0.3169 | 0.30245 | 0.75633 | 0.52885 | 0 | 0.59459 | 0.44429 | 0.1085 | 0 | 0.52885 | 0 | 0.77159 | 0.24564 | 0.36902 | 0 | 0.52885 | 0
2016-03-07 10:00:00 | 0.86384 | 0.54329 | 0.22929 | 0.47452 | 0.52885 | 0 | 0.74317 | 0.40823 | 0.35141 | 0.69749 | 0.52885 | 0.80779 | 0.8785 | 0.55099 | 0.4979 | 0.16265 | 0.52885 | 0 | 0.38598 | 0.3374 | 0.32975 | 0.76995 | 0.52885 | 0 | 0.55233 | 0.47799 | 0.1085 | 0 | 0.52885 | 0 | 0.75125 | 0.22786 | 0.37654 | 0 | 0.52885 | 0
2016-03-07 11:00:00 | 0.85672 | 0.61451 | 0.1926 | 0.47054 | 0.52885 | 0 | 0.71618 | 0.39305 | 0.44309 | 0.68926 | 0.52885 | 0.80502 | 0.87542 | 0.60693 | 0.47284 | 0.16265 | 0.52885 | 0 | 0.38982 | 0.41754 | 0.39014 | 0.75633 | 0.52885 | 0 | 0.56265 | 0.58676 | 0.12676 | 0 | 0.52885 | 0 | 0.77259 | 0.288 | 0.34588 | 0 | 0.52885 | 0
2016-03-07 12:00:00 | 0.79042 | 0.63708 | 0.15591 | 0.4598 | 0.52885 | 0 | 0.6835 | 0.45032 | 0.45072 | 0.70562 | 0.52885 | 0.80364 | 0.85348 | 0.58379 | 0.43393 | 0.1718 | 0.52885 | 0 | 0.3688 | 0.32547 | 0.41333 | 0.74225 | 0.52885 | 0 | 0.53907 | 0.54846 | 0.14095 | 0 | 0.52885 | 0 | 0.76726 | 0.26851 | 0.35109 | 0 | 0.52885 | 0
2016-03-07 13:00:00 | 0.79085 | 0.61356 | 0.16509 | 0.44521 | 0.52885 | 0 | 0.65114 | 0.42585 | 0.5042 | 0.71764 | 0.52885 | 0.80225 | 0.8137 | 0.51439 | 0.48009 | 0.16721 | 0.52885 | 0 | 0.34406 | 0.24196 | 0.46599 | 0.80827 | 0.52885 | 0 | 0.5543 | 0.6128 | 0.15008 | 0 | 0.52885 | 0 | 0.74558 | 0.216 | 0.36844 | 0 | 0.52885 | 0
2016-03-07 14:00:00 | 0.80782 | 0.54154 | 0.15591 | 0.45025 | 0.52885 | 0 | 0.69755 | 0.45032 | 0.4278 | 0.73723 | 0.52885 | 0.80086 | 0.80536 | 0.41092 | 0.52757 | 0.15811 | 0.52885 | 0 | 0.37264 | 0.29212 | 0.48121 | 0.78313 | 0.52885 | 0 | 0.49975 | 0.40292 | 0.18354 | 0 | 0.52885 | 0 | 0.75892 | 0.20075 | 0.42107 | 0 | 0.52885 | 0
2016-03-07 15:00:00 | 0.79867 | 0.41442 | 0.15591 | 0.44912 | 0.52885 | 0 | 0.71002 | 0.35781 | 0.32085 | 0.74491 | 0.52885 | 0.80086 | 0.80908 | 0.32764 | 0.52823 | 0.14024 | 0.52885 | 0 | 0.36213 | 0.1713 | 0.4672 | 0.78636 | 0.52885 | 0 | 0.50172 | 0.30946 | 0.15008 | 0 | 0.52885 | 0 | 0.78226 | 0.17957 | 0.42975 | 0 | 0.52885 | 0
2016-03-07 16:00:00 | 0.78383 | 0.23717 | 0.14674 | 0.43294 | 0.52885 | 0 | 0.71823 | 0.22565 | 0.19862 | 0.71366 | 0.52885 | 0.79533 | 0.80819 | 0.19726 | 0.51833 | 0.11848 | 0.52885 | 0 | 0.3788 | 0.079225 | 0.48628 | 0.83476 | 0.52885 | 0 | 0.49975 | 0.19456 | 0.14298 | 0 | 0.52885 | 0 | 0.8076 | 0.1152 | 0.43379 | 0 | 0.52885 | 0
2016-03-07 17:00:00 | 0.75966 | 0.057916 | 0.15591 | 0.46375 | 0.52885 | 0 | 0.70655 | 0.069505 | 0.12223 | 0.70965 | 0.52885 | 0.79394 | 0.79792 | 0.053836 | 0.52493 | 0.1142 | 0.52885 | 0 | 0.41213 | 0.0070354 | 0.47444 | 0.84872 | 0.52885 | 0 | 0.52088 | 0.093452 | 0.11864 | 0 | 0.52885 | 0 | 0.81894 | 0.023717 | 0.40603 | 0 | 0.52885 | 0
2016-03-07 18:00:00 | 0.79747 | 0 | 0.17425 | 0.47451 | 0.52885 | 0 | 0.73733 | 0 | 0.13751 | 0.71365 | 0.52885 | 0.81466 | 0.88093 | 0.00084118 | 0.53548 | 0.1142 | 0.52885 | 0 | 0.47032 | 0 | 0.42226 | 0.8376 | 0.52885 | 0 | 0.55774 | 0.001532 | 0.085178 | 0 | 0.52885 | 0 | 0.9033 | 0 | 0.37942 | 0 | 0.52885 | 0
2016-03-07 19:00:00 | 0.80702 | 0 | 0.1926 | 0.47792 | 0.52885 | 0 | 0.76259 | 0 | 0.15279 | 0.70561 | 0.52885 | 0.81465 | 0.91737 | 0 | 0.52624 | 0.1142 | 0.52885 | 0 | 0.48737 | 0 | 0.40849 | 0.84041 | 0.52885 | 0 | 0.61229 | 0 | 0.066925 | 0 | 0.52885 | 0 | 0.94965 | 0 | 0.36381 | 0 | 0.52885 | 0
2016-03-07 20:00:00 | 0.76005 | 0 | 0.27514 | 0.45923 | 0.52885 | 0 | 0.7026 | 0 | 0.19098 | 0.66398 | 0.52885 | 0.81603 | 0.86785 | 0 | 0.48601 | 0.10151 | 0.52885 | 0 | 0.47225 | 0 | 0.41212 | 0.82903 | 0.52885 | 0 | 0.60442 | 0 | 0.050701 | 0 | 0.52885 | 0 | 0.92764 | 0 | 0.36438 | 0 | 0.52885 | 0
2016-03-07 21:00:00 | 0.70344 | 0 | 0.31182 | 0.44912 | 0.52885 | 0 | 0.65225 | 0 | 0.25973 | 0.651 | 0.52885 | 0.8354 | 0.79266 | 0 | 0.45898 | 0.10151 | 0.52885 | 0 | 0.43571 | 0 | 0.39545 | 0.82903 | 0.52885 | 0 | 0.56364 | 0 | 0.041575 | 0 | 0.52885 | 0 | 0.85629 | 0 | 0.31985 | 0 | 0.52885 | 0
2016-03-07 22:00:00 | 0.6328 | 0 | 0.29348 | 0.448 | 0.52885 | 0 | 0.59179 | 0 | 0.29793 | 0.61063 | 0.52885 | 0.8354 | 0.71106 | 0 | 0.42271 | 0.097331 | 0.52885 | 0 | 0.39469 | 0 | 0.39762 | 0.8173 | 0.52885 | 0 | 0.51744 | 0 | 0.038533 | 0 | 0.52885 | 0 | 0.76526 | 0 | 0.31522 | 0 | 0.52885 | 0
2016-03-07 23:00:00 | 0.58085 | 0 | 0.28431 | 0.43183 | 0.52885 | 0 | 0.54238 | 0 | 0.27501 | 0.61979 | 0.52885 | 0.83539 | 0.62664 | 0 | 0.43128 | 0.10151 | 0.52885 | 0 | 0.34457 | 0 | 0.41115 | 0.80213 | 0.52885 | 0 | 0.46388 | 0 | 0.056785 | 0 | 0.52885 | 0 | 0.66155 | 0 | 0.30365 | 0 | 0.52885 | 0
2016-03-08 00:00:00 | 0.54037 | 0 | 0.28431 | 0.45642 | 0.52885 | 0 | 0.49487 | 0 | 0.33612 | 0.63779 | 0.52885 | 0.83539 | 0.5544 | 0 | 0.41875 | 0.10572 | 0.52885 | 0 | 0.3047 | 0 | 0.44472 | 0.82321 | 0.52885 | 0 | 0.41818 | 0 | 0.043602 | 0 | 0.52885 | 0 | 0.57252 | 0 | 0.26606 | 0 | 0.52885 | 0
2016-03-08 01:00:00 | 0.51396 | 0 | 0.29348 | 0.45641 | 0.52885 | 0 | 0.45983 | 0 | 0.36668 | 0.62884 | 0.52885 | 0.83538 | 0.50539 | 0 | 0.37259 | 0.10994 | 0.52885 | 0 | 0.27958 | 0 | 0.46018 | 0.79902 | 0.52885 | 0 | 0.39066 | 0 | 0.038532 | 0 | 0.52885 | 0 | 0.51517 | 0 | 0.28919 | 0 | 0.52885 | 0
2016-03-08 02:00:00 | 0.49733 | 0 | 0.22928 | 0.45473 | 0.52885 | 0 | 0.43931 | 0 | 0.29029 | 0.61522 | 0.52885 | 0.83676 | 0.47703 | 0 | 0.32642 | 0.10572 | 0.52885 | 0 | 0.27061 | 0 | 0.44641 | 0.8319 | 0.52885 | 0 | 0.37543 | 0 | 0.03549 | 0 | 0.52885 | 0 | 0.4855 | 0 | 0.34356 | 0 | 0.52885 | 0
2016-03-08 03:00:00 | 0.48744 | 0 | 0.22011 | 0.44855 | 0.52885 | 0 | 0.43346 | 0 | 0.25209 | 0.60135 | 0.52885 | 0.83675 | 0.46331 | 0 | 0.30532 | 0.10572 | 0.52885 | 0 | 0.26676 | 0 | 0.42709 | 0.8404 | 0.52885 | 0 | 0.36953 | 0 | 0.042588 | 0 | 0.52885 | 0 | 0.46982 | 0 | 0.36843 | 0 | 0.52885 | 0
2016-03-08 04:00:00 | 0.4852 | 0 | 0.18342 | 0.44184 | 0.52885 | 0 | 0.43157 | 0 | 0.27501 | 0.59666 | 0.52885 | 0.83536 | 0.46164 | 0 | 0.3106 | 0.10151 | 0.52885 | 0 | 0.26561 | 0 | 0.4225 | 0.8404 | 0.52885 | 0 | 0.36953 | 0 | 0.063882 | 0 | 0.52885 | 0 | 0.47316 | 0 | 0.41701 | 0 | 0.52885 | 0
2016-03-08 05:00:00 | 0.49344 | 0 | 0.19259 | 0.44408 | 0.52885 | 0 | 0.44073 | 0 | 0.29793 | 0.61522 | 0.52885 | 0.83536 | 0.47857 | 0 | 0.35214 | 0.10572 | 0.52885 | 0 | 0.27061 | 0 | 0.43264 | 0.84872 | 0.52885 | 0 | 0.38231 | 0 | 0.085176 | 0 | 0.52885 | 0 | 0.49116 | 0 | 0.34876 | 0 | 0.52885 | 0
2016-03-08 06:00:00 | 0.52729 | 0.00026874 | 0.19259 | 0.44519 | 0.52885 | 0 | 0.47672 | 0.00097891 | 0.38959 | 0.62884 | 0.52885 | 0.83396 | 0.50975 | 0.0016823 | 0.39105 | 0.1142 | 0.52885 | 0 | 0.28176 | 0.0070351 | 0.45414 | 0.81729 | 0.52885 | 0 | 0.41818 | 0 | 0.13588 | 0 | 0.52885 | 0 | 0.52284 | 0.000847 | 0.32042 | 0 | 0.52885 | 0
2016-03-08 07:00:00 | 0.57408 | 0.041924 | 0.21093 | 0.47393 | 0.52885 | 0 | 0.52455 | 0.063629 | 0.45834 | 0.65967 | 0.52885 | 0.83396 | 0.57557 | 0.061404 | 0.39896 | 0.1142 | 0.52885 | 0 | 0.34175 | 0.09788 | 0.4365 | 0.82026 | 0.52885 | 0 | 0.47666 | 0.059746 | 0.1592 | 0 | 0.52885 | 0 | 0.63254 | 0.13129 | 0.28282 | 0 | 0.52885 | 0
2016-03-08 08:00:00 | 0.63027 | 0.16474 | 0.25679 | 0.44911 | 0.52885 | 0 | 0.57348 | 0.18012 | 0.45834 | 0.69337 | 0.52885 | 0.83257 | 0.65024 | 0.1737 | 0.37785 | 0.11847 | 0.52885 | 0 | 0.37649 | 0.17374 | 0.38771 | 0.84319 | 0.52885 | 0 | 0.5317 | 0.26502 | 0.145 | 0 | 0.52885 | 0 | 0.73224 | 0.35235 | 0.27126 | 0 | 0.52885 | 0
2016-03-08 09:00:00 | 0.66857 | 0.36065 | 0.27513 | 0.466 | 0.52885 | 0 | 0.61847 | 0.30003 | 0.48126 | 0.69747 | 0.52885 | 0.83256 | 0.72556 | 0.32973 | 0.36598 | 0.13146 | 0.52885 | 0 | 0.41136 | 0.34808 | 0.35824 | 0.86217 | 0.52885 | 0 | 0.55135 | 0.45192 | 0.19063 | 0 | 0.52885 | 0 | 0.75492 | 0.40656 | 0.31463 | 0 | 0.52885 | 0
2016-03-08 10:00:00 | 0.67359 | 0.53815 | 0.26596 | 0.47848 | 0.52885 | 0 | 0.62178 | 0.34947 | 0.5882 | 0.7056 | 0.52885 | 0.83394 | 0.75917 | 0.44118 | 0.36928 | 0.16264 | 0.52885 | 0 | 0.42136 | 0.48573 | 0.33746 | 0.84596 | 0.52885 | 0 | 0.54103 | 0.56375 | 0.19063 | 0 | 0.52885 | 0 | 0.73858 | 0.45314 | 0.32273 | 0 | 0.52885 | 0
2016-03-08 11:00:00 | 0.65605 | 0.62522 | 0.23844 | 0.50138 | 0.52885 | 0 | 0.60758 | 0.40331 | 0.55001 | 0.68924 | 0.52885 | 0.83255 | 0.76315 | 0.48534 | 0.33961 | 0.16264 | 0.52885 | 0 | 0.39328 | 0.46003 | 0.2575 | 0.82612 | 0.52885 | 0 | 0.53956 | 0.65413 | 0.25045 | 0 | 0.52885 | 0 | 0.67189 | 0.3803 | 0.32967 | 0 | 0.52885 | 0
2016-03-08 12:00:00 | 0.61754 | 0.65021 | 0.27513 | 0.50657 | 0.52885 | 0 | 0.56022 | 0.37247 | 0.5882 | 0.71763 | 0.52885 | 0.83393 | 0.72235 | 0.30029 | 0.33037 | 0.17641 | 0.52885 | 0 | 0.42571 | 0.55577 | 0.24639 | 0.75631 | 0.52885 | 0 | 0.54742 | 0.69549 | 0.3772 | 0 | 0.52885 | 0 | 0.6869 | 0.52937 | 0.29208 | 0 | 0.52885 | 0
2016-03-08 13:00:00 | 0.5853 | 0.62562 | 0.33932 | 0.49965 | 0.52885 | 0 | 0.5135 | 0.28828 | 0.57292 | 0.74489 | 0.52885 | 0.83392 | 0.68309 | 0.25445 | 0.31125 | 0.1672 | 0.52885 | 0 | 0.38841 | 0.54751 | 0.25074 | 0.7458 | 0.52885 | 0 | 0.53415 | 0.648 | 0.42993 | 0 | 0.52885 | 0 | 0.65255 | 0.4506 | 0.28803 | 0 | 0.52885 | 0
2016-03-08 14:00:00 | 0.56556 | 0.54553 | 0.4402 | 0.49333 | 0.52885 | 0 | 0.53023 | 0.34408 | 0.54237 | 0.74489 | 0.52885 | 0.83392 | 0.66372 | 0.21323 | 0.33103 | 0.14912 | 0.52885 | 0 | 0.34778 | 0.46737 | 0.29156 | 0.76317 | 0.52885 | 0 | 0.53759 | 0.61583 | 0.43297 | 0 | 0.52885 | 0 | 0.69523 | 0.38961 | 0.36206 | 0 | 0.52885 | 0
2016-03-08 15:00:00 | 0.55588 | 0.41708 | 0.49523 | 0.48132 | 0.52885 | 0 | 0.53496 | 0.30541 | 0.57292 | 0.72552 | 0.52885 | 0.83391 | 0.66718 | 0.18631 | 0.4339 | 0.13583 | 0.52885 | 0 | 0.34367 | 0.34777 | 0.39857 | 0.8052 | 0.52885 | 0 | 0.50319 | 0.40289 | 0.39038 | 0 | 0.52885 | 0 | 0.7009 | 0.24139 | 0.38172 | 0 | 0.52885 | 0
2016-03-08 16:00:00 | 0.54749 | 0.23474 | 0.57776 | 0.46147 | 0.52885 | 0 | 0.52833 | 0.20312 | 0.51945 | 0.7487 | 0.52885 | 0.8339 | 0.66885 | 0.14425 | 0.47874 | 0.11847 | 0.52885 | 0 | 0.35252 | 0.19545 | 0.47973 | 0.8052 | 0.52885 | 0 | 0.48452 | 0.16545 | 0.45122 | 0 | 0.52885 | 0 | 0.72691 | 0.13636 | 0.31636 | 0 | 0.52885 | 0
2016-03-08 17:00:00 | 0.56436 | 0.056972 | 0.62362 | 0.46995 | 0.52885 | 0 | 0.53481 | 0.072927 | 0.50417 | 0.75248 | 0.52885 | 0.8339 | 0.68989 | 0.049627 | 0.50643 | 0.10994 | 0.52885 | 0 | 0.37021 | 0.02814 | 0.52345 | 0.8143 | 0.52885 | 0 | 0.51106 | 0.05668 | 0.46643 | 0 | 0.52885 | 0 | 0.76025 | 0.039808 | 0.27819 | 0 | 0.52885 | 0
2016-03-08 18:00:00 | 0.63658 | 0 | 0.65113 | 0.49907 | 0.52885 | 0 | 0.57853 | 0 | 0.48125 | 0.75248 | 0.52885 | 0.83389 | 0.77932 | 0.00042057 | 0.56908 | 0.11419 | 0.52885 | 0 | 0.42905 | 0 | 0.56138 | 0.82612 | 0.52885 | 0 | 0.54251 | 0.0015319 | 0.40153 | 0 | 0.52885 | 0 | 0.84995 | 0 | 0.27183 | 0 | 0.52885 | 0
2016-03-08 19:00:00 | 0.67212 | 0 | 0.57776 | 0.51816 | 0.52885 | 0 | 0.6131 | 0 | 0.50417 | 0.77477 | 0.52885 | 0.8325 | 0.82974 | 0 | 0.61062 | 0.11847 | 0.52885 | 0 | 0.43879 | 0 | 0.57152 | 0.80825 | 0.52885 | 0 | 0.58133 | 0 | 0.36503 | 0 | 0.52885 | 0 | 0.89697 | 0 | 0.22035 | 0 | 0.52885 | 0
2016-03-08 20:00:00 | 0.62108 | 0 | 0.58693 | 0.50368 | 0.52885 | 0 | 0.57253 | 0 | 0.46597 | 0.77841 | 0.52885 | 0.83249 | 0.77957 | 0 | 0.5915 | 0.12277 | 0.52885 | 0 | 0.42495 | 0 | 0.53963 | 0.8143 | 0.52885 | 0 | 0.57445 | 0 | 0.35489 | 0 | 0.52885 | 0 | 0.86962 | 0 | 0.19259 | 0 | 0.52885 | 0
2016-03-08 21:00:00 | 0.57506 | 0 | 0.58693 | 0.4779 | 0.52885 | 0 | 0.53686 | 0 | 0.46597 | 0.7711 | 0.52885 | 0.83387 | 0.70772 | 0 | 0.50577 | 0.12277 | 0.52885 | 0 | 0.38598 | 0 | 0.48142 | 0.77985 | 0.52885 | 0 | 0.53022 | 0 | 0.32751 | 0 | 0.52885 | 0 | 0.7936 | 0 | 0.19317 | 0 | 0.52885 | 0
2016-03-08 22:00:00 | 0.5328 | 0 | 0.52273 | 0.46712 | 0.52885 | 0 | 0.49629 | 0 | 0.39722 | 0.72552 | 0.52885 | 0.83387 | 0.6487 | 0 | 0.44642 | 0.10994 | 0.52885 | 0 | 0.34649 | 0 | 0.40871 | 0.74933 | 0.52885 | 0 | 0.49386 | 0 | 0.37719 | 0 | 0.52885 | 0 | 0.71691 | 0 | 0.18276 | 0 | 0.52885 | 0
2016-03-08 23:00:00 | 0.49519 | 0 | 0.40351 | 0.4609 | 0.52885 | 0 | 0.46156 | 0 | 0.35902 | 0.69746 | 0.52885 | 0.83386 | 0.59135 | 0 | 0.39301 | 0.10994 | 0.52885 | 0 | 0.31868 | 0 | 0.35388 | 0.74932 | 0.52885 | 0 | 0.46388 | 0 | 0.47656 | 0 | 0.52885 | 0 | 0.64555 | 0 | 0.18334 | 0 | 0.52885 | 0
2016-03-09 00:00:00 | 0.45703 | 0 | 0.36683 | 0.44798 | 0.52885 | 0 | 0.43883 | 0 | 0.35902 | 0.68923 | 0.52885 | 0.83524 | 0.52592 | 0 | 0.41543 | 0.11419 | 0.52885 | 0 | 0.29189 | 0 | 0.38552 | 0.74932 | 0.52885 | 0 | 0.42457 | 0 | 0.44918 | 0 | 0.52885 | 0 | 0.57986 | 0 | 0.19317 | 0 | 0.52885 | 0
2016-03-09 01:00:00 | 0.42354 | 0 | 0.40351 | 0.44182 | 0.52885 | 0 | 0.43804 | 0 | 0.3743 | 0.69336 | 0.52885 | 0.83523 | 0.4728 | 0 | 0.43719 | 0.11419 | 0.52885 | 0 | 0.26689 | 0 | 0.50871 | 0.74579 | 0.52885 | 0 | 0.39656 | 0 | 0.4502 | 0 | 0.52885 | 0 | 0.52451 | 0 | 0.22093 | 0 | 0.52885 | 0
2016-03-09 02:00:00 | 0.40919 | 0 | 0.43102 | 0.44071 | 0.52885 | 0 | 0.42099 | 0 | 0.38194 | 0.68923 | 0.52885 | 0.83661 | 0.44637 | 0 | 0.48334 | 0.10994 | 0.52885 | 0 | 0.24574 | 0 | 0.54808 | 0.73501 | 0.52885 | 0 | 0.37838 | 0 | 0.36401 | 0 | 0.52885 | 0 | 0.4895 | 0 | 0.17929 | 0 | 0.52885 | 0
2016-03-09 03:00:00 | 0.398 | 0 | 0.44019 | 0.44071 | 0.52885 | 0 | 0.43852 | 0 | 0.36666 | 0.68923 | 0.52885 | 0.83522 | 0.4311 | 0 | 0.57039 | 0.11847 | 0.52885 | 0 | 0.2392 | 0 | 0.56813 | 0.72767 | 0.52885 | 0 | 0.3715 | 0 | 0.27072 | 0 | 0.52885 | 0 | 0.46949 | 0 | 0.155 | 0 | 0.52885 | 0
2016-03-09 04:00:00 | 0.39776 | 0 | 0.47687 | 0.43736 | 0.52885 | 0 | 0.43599 | 0 | 0.41249 | 0.68508 | 0.52885 | 0.83522 | 0.42443 | 0 | 0.58753 | 0.11419 | 0.52885 | 0 | 0.236 | 0 | 0.55967 | 0.72395 | 0.52885 | 0 | 0.36953 | 0 | 0.20887 | 0 | 0.52885 | 0 | 0.46015 | 0 | 0.13533 | 0 | 0.52885 | 0
2016-03-09 05:00:00 | 0.39965 | 0 | 0.48604 | 0.43625 | 0.52885 | 0 | 0.42636 | 0 | 0.32083 | 0.70962 | 0.52885 | 0.83521 | 0.43226 | 0 | 0.58555 | 0.12277 | 0.52885 | 0 | 0.23753 | 0 | 0.56982 | 0.70876 | 0.52885 | 0 | 0.37494 | 0 | 0.19671 | 0 | 0.52885 | 0 | 0.46616 | 0 | 0.12724 | 0 | 0.52885 | 0
2016-03-09 06:00:00 | 0.41438 | 0.00040309 | 0.51355 | 0.43347 | 0.52885 | 0 | 0.42636 | 0.00097885 | 0.45832 | 0.70153 | 0.52885 | 0.8352 | 0.43418 | 0.0021028 | 0.55917 | 0.11847 | 0.52885 | 0 | 0.2283 | 0.014375 | 0.5773 | 0.71642 | 0.52885 | 0 | 0.38329 | 0 | 0.2251 | 0 | 0.52885 | 0 | 0.46282 | 0.0033878 | 0.14574 | 0 | 0.52885 | 0
2016-03-09 07:00:00 | 0.43038 | 0.061807 | 0.47687 | 0.44573 | 0.52885 | 0 | 0.43631 | 0.078797 | 0.41249 | 0.71761 | 0.52885 | 0.8352 | 0.47306 | 0.097568 | 0.56313 | 0.11419 | 0.52885 | 0 | 0.2583 | 0.15354 | 0.57271 | 0.74932 | 0.52885 | 0 | 0.40246 | 0.056678 | 0.18555 | 0 | 0.52885 | 0 | 0.52251 | 0.14822 | 0.15095 | 0 | 0.52885 | 0
2016-03-09 08:00:00 | 0.47289 | 0.23406 | 0.47687 | 0.43792 | 0.52885 | 0 | 0.46346 | 0.2545 | 0.38957 | 0.73332 | 0.52885 | 0.83381 | 0.55774 | 0.30027 | 0.55653 | 0.12277 | 0.52885 | 0 | 0.30124 | 0.31717 | 0.57295 | 0.799 | 0.52885 | 0 | 0.47027 | 0.26041 | 0.16933 | 0 | 0.52885 | 0 | 0.62788 | 0.39976 | 0.14806 | 0 | 0.52885 | 0
2016-03-09 09:00:00 | 0.50631 | 0.40725 | 0.4677 | 0.44126 | 0.52885 | 0 | 0.5075 | 0.42971 | 0.45832 | 0.73332 | 0.52885 | 0.8338 | 0.62856 | 0.47017 | 0.55257 | 0.13145 | 0.52885 | 0 | 0.32406 | 0.40403 | 0.5488 | 0.8021 | 0.52885 | 0 | 0.51204 | 0.45036 | 0.17744 | 0 | 0.52885 | 0 | 0.67056 | 0.47175 | 0.13707 | 0 | 0.52885 | 0
2016-03-09 10:00:00 | 0.52062 | 0.53543 | 0.4035 | 0.44685 | 0.52885 | 0 | 0.51949 | 0.55011 | 0.48887 | 0.72943 | 0.52885 | 0.8338 | 0.66038 | 0.59129 | 0.53213 | 0.13583 | 0.52885 | 0 | 0.31675 | 0.40342 | 0.42126 | 0.79271 | 0.52885 | 0 | 0.5317 | 0.59129 | 0.18555 | 0 | 0.52885 | 0 | 0.67989 | 0.4853 | 0.13013 | 0 | 0.52885 | 0
2016-03-09 11:00:00 | 0.52852 | 0.61443 | 0.35765 | 0.45301 | 0.52885 | 0 | 0.50734 | 0.55206 | 0.46595 | 0.70961 | 0.52885 | 0.8324 | 0.66628 | 0.63881 | 0.47938 | 0.14466 | 0.52885 | 0 | 0.32842 | 0.50313 | 0.37585 | 0.78953 | 0.52885 | 0 | 0.51351 | 0.58056 | 0.13891 | 0 | 0.52885 | 0 | 0.7009 | 0.50562 | 0.11567 | 0 | 0.52885 | 0
2016-03-09 12:00:00 | 0.51656 | 0.64211 | 0.37599 | 0.46371 | 0.52885 | 0 | 0.52644 | 0.62498 | 0.45068 | 0.72551 | 0.52885 | 0.8324 | 0.65935 | 0.60306 | 0.47476 | 0.15359 | 0.52885 | 0 | 0.34816 | 0.54472 | 0.36884 | 0.77325 | 0.52885 | 0 | 0.52531 | 0.63111 | 0.096323 | 0 | 0.52885 | 0 | 0.73958 | 0.50986 | 0.15615 | 0 | 0.52885 | 0
2016-03-09 13:00:00 | 0.49007 | 0.61873 | 0.37599 | 0.46428 | 0.52885 | 0 | 0.5105 | 0.60443 | 0.38957 | 0.71761 | 0.52885 | 0.83101 | 0.62843 | 0.59129 | 0.46619 | 0.14911 | 0.52885 | 0 | 0.30547 | 0.50955 | 0.34541 | 0.77984 | 0.52885 | 0 | 0.4973 | 0.58056 | 0.08517 | 0 | 0.52885 | 0 | 0.67489 | 0.36588 | 0.22613 | 0 | 0.52885 | 0
2016-03-09 14:00:00 | 0.4752 | 0.54214 | 0.38516 | 0.46258 | 0.52885 | 0 | 0.4573 | 0.46299 | 0.36665 | 0.72157 | 0.52885 | 0.83377 | 0.62394 | 0.4954 | 0.51762 | 0.14911 | 0.52885 | 0 | 0.26881 | 0.45725 | 0.29493 | 0.77656 | 0.52885 | 0 | 0.50565 | 0.5683 | 0.13992 | 0 | 0.52885 | 0 | 0.65722 | 0.32014 | 0.26777 | 0 | 0.52885 | 0
2016-03-09 15:00:00 | 0.46696 | 0.41315 | 0.44935 | 0.4671 | 0.52885 | 0 | 0.47545 | 0.41796 | 0.30554 | 0.72551 | 0.52885 | 0.83376 | 0.61445 | 0.37681 | 0.50575 | 0.1271 | 0.52885 | 0 | 0.26791 | 0.33582 | 0.27584 | 0.79586 | 0.52885 | 0 | 0.49582 | 0.46873 | 0.19062 | 0 | 0.52885 | 0 | 0.63154 | 0.15753 | 0.31577 | 0 | 0.52885 | 0
2016-03-09 16:00:00 | 0.46201 | 0.23499 | 0.47686 | 0.46823 | 0.52885 | 0 | 0.47845 | 0.26281 | 0.35137 | 0.73719 | 0.52885 | 0.83376 | 0.59264 | 0.2191 | 0.50905 | 0.10994 | 0.52885 | 0 | 0.28522 | 0.18045 | 0.33671 | 0.78632 | 0.52885 | 0 | 0.4688 | 0.25275 | 0.19264 | 0 | 0.52885 | 0 | 0.64822 | 0.12026 | 0.27239 | 0 | 0.52885 | 0
2016-03-09 17:00:00 | 0.47724 | 0.058312 | 0.50437 | 0.4688 | 0.52885 | 0 | 0.48082 | 0.096903 | 0.36665 | 0.74487 | 0.52885 | 0.83514 | 0.59636 | 0.063502 | 0.48531 | 0.10994 | 0.52885 | 0 | 0.30176 | 0.022327 | 0.34758 | 0.78953 | 0.52885 | 0 | 0.46585 | 0.088844 | 0.22813 | 0 | 0.52885 | 0 | 0.66022 | 0.03303 | 0.25678 | 0 | 0.52885 | 0
2016-03-09 18:00:00 | 0.55128 | 0.00013436 | 0.44935 | 0.48758 | 0.52885 | 0 | 0.53291 | 0 | 0.36665 | 0.77108 | 0.52885 | 0.83652 | 0.68373 | 0.0012616 | 0.48794 | 0.11847 | 0.52885 | 0 | 0.35598 | 0 | 0.41473 | 0.77984 | 0.52885 | 0 | 0.49386 | 0.0015318 | 0.20177 | 0 | 0.52885 | 0 | 0.73458 | 0 | 0.20588 | 0 | 0.52885 | 0
2016-03-09 19:00:00 | 0.60025 | 0 | 0.44017 | 0.49905 | 0.52885 | 0 | 0.58879 | 0 | 0.35901 | 0.7674 | 0.52885 | 0.83513 | 0.74288 | 0 | 0.45959 | 0.10994 | 0.52885 | 0 | 0.37444 | 0 | 0.45483 | 0.79899 | 0.52885 | 0 | 0.543 | 0 | 0.19366 | 0 | 0.52885 | 0 | 0.78193 | 0 | 0.13128 | 0 | 0.52885 | 0
2016-03-09 20:00:00 | 0.57538 | 0 | 0.44934 | 0.48472 | 0.52885 | 0 | 0.56543 | 0 | 0.35901 | 0.75623 | 0.52885 | 0.8365 | 0.73775 | 0 | 0.47343 | 0.10994 | 0.52885 | 0 | 0.37995 | 0 | 0.49661 | 0.81428 | 0.52885 | 0 | 0.55086 | 0 | 0.22509 | 0 | 0.52885 | 0 | 0.79727 | 0 | 0.091954 | 0 | 0.52885 | 0
2016-03-09 21:00:00 | 0.54469 | 0 | 0.41266 | 0.48414 | 0.52885 | 0 | 0.53702 | 0 | 0.42011 | 0.74104 | 0.52885 | 0.8365 | 0.69733 | 0 | 0.45695 | 0.10571 | 0.52885 | 0 | 0.36175 | 0 | 0.50772 | 0.80518 | 0.52885 | 0 | 0.52088 | 0 | 0.21698 | 0 | 0.52885 | 0 | 0.75892 | 0 | 0.091375 | 0 | 0.52885 | 0
2016-03-09 22:00:00 | 0.50323 | 0 | 0.37598 | 0.49043 | 0.52885 | 0 | 0.50466 | 0 | 0.47358 | 0.7176 | 0.52885 | 0.83788 | 0.64011 | 0 | 0.4398 | 0.10571 | 0.52885 | 0 | 0.33265 | 0 | 0.49709 | 0.80824 | 0.52885 | 0 | 0.48059 | 0 | 0.19873 | 0 | 0.52885 | 0 | 0.6989 | 0 | 0.11451 | 0 | 0.52885 | 0
2016-03-09 23:00:00 | 0.46282 | 0 | 0.35764 | 0.47901 | 0.52885 | 0 | 0.44909 | 0 | 0.4583 | 0.68089 | 0.52885 | 0.83787 | 0.5739 | 0 | 0.43783 | 0.10571 | 0.52885 | 0 | 0.29355 | 0 | 0.46642 | 0.83756 | 0.52885 | 0 | 0.43489 | 0 | 0.17439 | 0 | 0.52885 | 0 | 0.61887 | 0 | 0.13648 | 0 | 0.52885 | 0
2016-03-10 00:00:00 | 0.43357 | 0 | 0.31179 | 0.4474 | 0.52885 | 0 | 0.40126 | 0 | 0.3972 | 0.66394 | 0.52885 | 0.83648 | 0.49987 | 0 | 0.44046 | 0.10571 | 0.52885 | 0 | 0.25497 | 0 | 0.33043 | 0.80209 | 0.52885 | 0 | 0.39361 | 0 | 0.1602 | 0 | 0.52885 | 0 | 0.53118 | 0 | 0.1521 | 0 | 0.52885 | 0
2016-03-10 01:00:00 | 0.4147 | 0 | 0.22925 | 0.45637 | 0.52885 | 0 | 0.38658 | 0 | 0.41247 | 0.64659 | 0.52885 | 0.83647 | 0.46087 | 0 | 0.36661 | 0.10571 | 0.52885 | 0 | 0.23728 | 0 | 0.2256 | 0.77655 | 0.52885 | 0 | 0.36806 | 0 | 0.14702 | 0 | 0.52885 | 0 | 0.47783 | 0 | 0.13475 | 0 | 0.52885 | 0
2016-03-10 02:00:00 | 0.40694 | 0 | 0.20174 | 0.45132 | 0.52885 | 0 | 0.37632 | 0 | 0.39719 | 0.64659 | 0.52885 | 0.83647 | 0.43687 | 0 | 0.28287 | 0.1015 | 0.52885 | 0 | 0.22702 | 0 | 0.15145 | 0.78952 | 0.52885 | 0 | 0.35774 | 0 | 0.14499 | 0 | 0.52885 | 0 | 0.45015 | 0 | 0.10178 | 0 | 0.52885 | 0
2016-03-10 03:00:00 | 0.40544 | 0 | 0.16506 | 0.44963 | 0.52885 | 0 | 0.37443 | 0 | 0.38955 | 0.62881 | 0.52885 | 0.83646 | 0.4252 | 0 | 0.19517 | 0.097322 | 0.52885 | 0 | 0.23164 | 0 | 0.11739 | 0.80823 | 0.52885 | 0 | 0.35381 | 0 | 0.14195 | 0 | 0.52885 | 0 | 0.44248 | 0 | 0.057832 | 0 | 0.52885 | 0
2016-03-10 04:00:00 | 0.41736 | 0 | 0.20174 | 0.44292 | 0.52885 | 0 | 0.37948 | 0 | 0.38191 | 0.64658 | 0.52885 | 0.83784 | 0.427 | 0 | 0.16946 | 0.1015 | 0.52885 | 0 | 0.23817 | 0 | 0.13695 | 0.77324 | 0.52885 | 0 | 0.35627 | 0 | 0.15208 | 0 | 0.52885 | 0 | 0.44348 | 0 | 0.053783 | 0 | 0.52885 | 0
2016-03-10 05:00:00 | 0.46559 | 0 | 0.22008 | 0.44459 | 0.52885 | 0 | 0.4101 | 0 | 0.37428 | 0.65531 | 0.52885 | 0.83784 | 0.46331 | 0 | 0.21693 | 0.1015 | 0.52885 | 0 | 0.24817 | 0 | 0.14951 | 0.77324 | 0.52885 | 0 | 0.37297 | 0 | 0.12978 | 0 | 0.52885 | 0 | 0.46982 | 0 | 0.040482 | 0 | 0.52885 | 0
2016-03-10 06:00:00 | 0.57482 | 0.00067177 | 0.25676 | 0.45356 | 0.52885 | 0 | 0.48982 | 0 | 0.30553 | 0.65531 | 0.52885 | 0.83783 | 0.5503 | 0.00042052 | 0.2077 | 0.093164 | 0.52885 | 0 | 0.27214 | 0.0030584 | 0.16352 | 0.75973 | 0.52885 | 0 | 0.42211 | 0 | 0.11457 | 0 | 0.52885 | 0 | 0.52284 | 0.0050814 | 0.042217 | 0 | 0.52885 | 0
2016-03-10 07:00:00 | 0.68218 | 0.055488 | 0.1834 | 0.48242 | 0.52885 | 0 | 0.58785 | 0.039151 | 0.39719 | 0.69744 | 0.52885 | 0.83782 | 0.65191 | 0.047099 | 0.13187 | 0.093164 | 0.52885 | 0 | 0.34111 | 0.068507 | 0.12632 | 0.7927 | 0.52885 | 0 | 0.49926 | 0.07046 | 0.11761 | 0 | 0.52885 | 0 | 0.64221 | 0.11602 | 0.031807 | 0 | 0.52885 | 0
2016-03-10 08:00:00 | 0.79095 | 0.2194 | 0.15589 | 0.4773 | 0.52885 | 0 | 0.67782 | 0.13801 | 0.38955 | 0.75245 | 0.52885 | 0.83782 | 0.74506 | 0.16737 | 0.12264 | 0.10571 | 0.52885 | 0 | 0.37149 | 0.15353 | 0.080673 | 0.79585 | 0.52885 | 0 | 0.54889 | 0.2558 | 0.096319 | 0 | 0.52885 | 0 | 0.72024 | 0.33198 | 0.055518 | 0 | 0.52885 | 0
2016-03-10 09:00:00 | 0.82532 | 0.37458 | 0.16506 | 0.48985 | 0.52885 | 0 | 0.71981 | 0.25301 | 0.35136 | 0.7333 | 0.52885 | 0.83504 | 0.81345 | 0.32801 | 0.11803 | 0.10993 | 0.52885 | 0 | 0.3988 | 0.29635 | 0.064973 | 0.81126 | 0.52885 | 0 | 0.54251 | 0.34617 | 0.14093 | 0 | 0.52885 | 0 | 0.73925 | 0.42429 | 0.087325 | 0 | 0.52885 | 0
2016-03-10 10:00:00 | 0.83111 | 0.45331 | 0.16506 | 0.49501 | 0.52885 | 0 | 0.72076 | 0.25497 | 0.37427 | 0.69743 | 0.52885 | 0.83503 | 0.83795 | 0.39949 | 0.1411 | 0.10993 | 0.52885 | 0 | 0.39533 | 0.30583 | 0.066664 | 0.80823 | 0.52885 | 0 | 0.53071 | 0.40284 | 0.20379 | 0 | 0.52885 | 0 | 0.74191 | 0.448 | 0.12838 | 0 | 0.52885 | 0
2016-03-10 11:00:00 | 0.83637 | 0.5585 | 0.22008 | 0.4847 | 0.52885 | 0 | 0.74112 | 0.28923 | 0.44301 | 0.71759 | 0.52885 | 0.83503 | 0.82936 | 0.36753 | 0.11407 | 0.11846 | 0.52885 | 0 | 0.41777 | 0.35905 | 0.065939 | 0.76653 | 0.52885 | 0 | 0.55872 | 0.54376 | 0.24029 | 0 | 0.52885 | 0 | 0.74025 | 0.43361 | 0.11971 | 0 | 0.52885 | 0
2016-03-10 12:00:00 | 0.77134 | 0.58067 | 0.23842 | 0.48928 | 0.52885 | 0 | 0.68114 | 0.28482 | 0.42774 | 0.75621 | 0.52885 | 0.83502 | 0.81422 | 0.33221 | 0.13451 | 0.13582 | 0.52885 | 0 | 0.45404 | 0.44957 | 0.073909 | 0.7164 | 0.52885 | 0 | 0.54889 | 0.46258 | 0.24333 | 0 | 0.52885 | 0 | 0.76826 | 0.47256 | 0.13648 | 0 | 0.52885 | 0
2016-03-10 13:00:00 | 0.78558 | 0.57153 | 0.24759 | 0.4887 | 0.52885 | 0 | 0.64546 | 0.31516 | 0.43537 | 0.71759 | 0.52885 | 0.83502 | 0.79471 | 0.35996 | 0.17407 | 0.13144 | 0.52885 | 0 | 0.42738 | 0.39116 | 0.081638 | 0.77654 | 0.52885 | 0 | 0.56609 | 0.46564 | 0.23522 | 0 | 0.52885 | 0 | 0.7139 | 0.30657 | 0.072288 | 0 | 0.52885 | 0
2016-03-10 14:00:00 | 0.80779 | 0.49334 | 0.25676 | 0.48128 | 0.52885 | 0 | 0.72486 | 0.47079 | 0.4201 | 0.7333 | 0.52885 | 0.8364 | 0.79459 | 0.30698 | 0.21561 | 0.11419 | 0.52885 | 0 | 0.37495 | 0.26485 | 0.087193 | 0.78631 | 0.52885 | 0 | 0.54939 | 0.36608 | 0.24637 | 0 | 0.52885 | 0 | 0.6939 | 0.18547 | 0.066505 | 0 | 0.52885 | 0
2016-03-10 15:00:00 | 0.80705 | 0.38639 | 0.2751 | 0.47218 | 0.52885 | 0 | 0.70718 | 0.31223 | 0.45065 | 0.73717 | 0.52885 | 0.83916 | 0.79728 | 0.28048 | 0.24923 | 0.1015 | 0.52885 | 0 | 0.35252 | 0.16882 | 0.095164 | 0.79269 | 0.52885 | 0 | 0.54152 | 0.28643 | 0.26361 | 0 | 0.52885 | 0 | 0.70657 | 0.087228 | 0.1359 | 0 | 0.52885 | 0
2016-03-10 16:00:00 | 0.78474 | 0.20153 | 0.2751 | 0.45805 | 0.52885 | 0 | 0.71807 | 0.19331 | 0.46592 | 0.7333 | 0.52885 | 0.83915 | 0.80729 | 0.16863 | 0.23539 | 0.093163 | 0.52885 | 0 | 0.38444 | 0.10429 | 0.093231 | 0.78308 | 0.52885 | 0 | 0.52432 | 0.12407 | 0.25955 | 0 | 0.52885 | 0 | 0.74658 | 0.043191 | 0.15325 | 0 | 0.52885 | 0
2016-03-10 17:00:00 | 0.76033 | 0.047694 | 0.23842 | 0.47161 | 0.52885 | 0 | 0.70892 | 0.079279 | 0.42773 | 0.72549 | 0.52885 | 0.83915 | 0.80459 | 0.034903 | 0.29407 | 0.093162 | 0.52885 | 0 | 0.43725 | 0.016515 | 0.1012 | 0.80516 | 0.52885 | 0 | 0.53268 | 0.045951 | 0.22001 | 0 | 0.52885 | 0 | 0.78393 | 0.0050812 | 0.079805 | 0 | 0.52885 | 0
2016-03-10 18:00:00 | 0.78453 | 0.0005374 | 0.20174 | 0.50537 | 0.52885 | 0 | 0.74175 | 0 | 0.44301 | 0.72154 | 0.52885 | 0.83914 | 0.87041 | 0.0012615 | 0.27165 | 0.093162 | 0.52885 | 0 | 0.4916 | 0 | 0.095405 | 0.81427 | 0.52885 | 0 | 0.56609 | 0.0015317 | 0.15005 | 0 | 0.52885 | 0 | 0.87196 | 0 | 0.040481 | 0 | 0.52885 | 0
2016-03-10 19:00:00 | 0.79533 | 0 | 0.17423 | 0.50306 | 0.52885 | 0 | 0.75328 | 0 | 0.44301 | 0.72154 | 0.52885 | 0.83914 | 0.89672 | 0 | 0.2255 | 0.093162 | 0.52885 | 0 | 0.51814 | 0 | 0.0884 | 0.81126 | 0.52885 | 0 | 0.60688 | 0 | 0.14397 | 0 | 0.52885 | 0 | 0.91897 | 0 | 0.038167 | 0 | 0.52885 | 0
2016-03-10 20:00:00 | 0.75118 | 0 | 0.15589 | 0.48527 | 0.52885 | 0 | 0.70245 | 0 | 0.44301 | 0.73329 | 0.52885 | 0.83913 | 0.8504 | 0 | 0.22484 | 0.097319 | 0.52885 | 0 | 0.50135 | 0 | 0.070527 | 0.79269 | 0.52885 | 0 | 0.59459 | 0 | 0.14498 | 0 | 0.52885 | 0 | 0.9033 | 0 | 0.038746 | 0 | 0.52885 | 0
2016-03-10 21:00:00 | 0.69856 | 0 | 0.13755 | 0.46877 | 0.52885 | 0 | 0.66156 | 0 | 0.41245 | 0.7294 | 0.52885 | 0.83912 | 0.78253 | 0 | 0.20769 | 0.097319 | 0.52885 | 0 | 0.44981 | 0 | 0.075599 | 0.77654 | 0.52885 | 0 | 0.55086 | 0 | 0.14904 | 0 | 0.52885 | 0 | 0.84128 | 0 | 0.03065 | 0 | 0.52885 | 0
2016-03-10 22:00:00 | 0.62168 | 0 | 0.15589 | 0.45861 | 0.52885 | 0 | 0.58958 | 0 | 0.42773 | 0.6892 | 0.52885 | 0.83912 | 0.69528 | 0 | 0.24791 | 0.097318 | 0.52885 | 0 | 0.41149 | 0 | 0.11183 | 0.74929 | 0.52885 | 0 | 0.5027 | 0 | 0.18047 | 0 | 0.52885 | 0 | 0.75325 | 0 | 0.023132 | 0 | 0.52885 | 0
2016-03-10 23:00:00 | 0.56948 | 0 | 0.2109 | 0.47274 | 0.52885 | 0 | 0.53923 | 0 | 0.46592 | 0.67245 | 0.52885 | 0.83773 | 0.61458 | 0 | 0.26374 | 0.1015 | 0.52885 | 0 | 0.36354 | 0 | 0.10506 | 0.7863 | 0.52885 | 0 | 0.4516 | 0 | 0.12673 | 0 | 0.52885 | 0 | 0.65789 | 0 | 0.017927 | 0 | 0.52885 | 0
2016-03-11 00:00:00 | 0.52817 | 0 | 0.13755 | 0.48469 | 0.52885 | 0 | 0.47009 | 0 | 0.41245 | 0.6682 | 0.52885 | 0.8391 | 0.54388 | 0 | 0.22945 | 0.10993 | 0.52885 | 0 | 0.28791 | 0 | 0.1041 | 0.72764 | 0.52885 | 0 | 0.40737 | 0 | 0.12572 | 0 | 0.52885 | 0 | 0.57486 | 0 | 0.012144 | 0 | 0.52885 | 0
2016-03-11 01:00:00 | 0.5087 | 0 | 0.091697 | 0.47047 | 0.52885 | 0 | 0.44104 | 0 | 0.32079 | 0.68504 | 0.52885 | 0.8391 | 0.49859 | 0 | 0.16681 | 0.11418 | 0.52885 | 0 | 0.2715 | 0 | 0.11593 | 0.68084 | 0.52885 | 0 | 0.38084 | 0 | 0.071983 | 0 | 0.52885 | 0 | 0.51684 | 0 | 0.0069394 | 0 | 0.52885 | 0
2016-03-11 02:00:00 | 0.49491 | 0 | 0.091697 | 0.47103 | 0.52885 | 0 | 0.42841 | 0 | 0.32843 | 0.69332 | 0.52885 | 0.83909 | 0.47395 | 0 | 0.12923 | 0.11846 | 0.52885 | 0 | 0.26561 | 0 | 0.11762 | 0.6241 | 0.52885 | 0 | 0.36609 | 0 | 0.066914 | 0 | 0.52885 | 0 | 0.48916 | 0 | 0.0057829 | 0 | 0.52885 | 0
2016-03-11 03:00:00 | 0.48786 | 0 | 0.10087 | 0.4682 | 0.52885 | 0 | 0.4251 | 0 | 0.31315 | 0.7015 | 0.52885 | 0.8377 | 0.4669 | 0 | 0.13121 | 0.11846 | 0.52885 | 0 | 0.25548 | 0 | 0.11835 | 0.61474 | 0.52885 | 0 | 0.36364 | 0 | 0.066913 | 0 | 0.52885 | 0 | 0.47683 | 0 | 0.0069394 | 0 | 0.52885 | 0
2016-03-11 04:00:00 | 0.49737 | 0 | 0.13754 | 0.46086 | 0.52885 | 0 | 0.42384 | 0 | 0.31315 | 0.69332 | 0.52885 | 0.83631 | 0.46844 | 0 | 0.14703 | 0.11418 | 0.52885 | 0 | 0.25548 | 0 | 0.11593 | 0.61944 | 0.52885 | 0 | 0.36757 | 0 | 0.062858 | 0 | 0.52885 | 0 | 0.47749 | 0 | 0.0075177 | 0 | 0.52885 | 0
2016-03-11 05:00:00 | 0.52448 | 0 | 0.16505 | 0.46198 | 0.52885 | 0 | 0.45446 | 0 | 0.36662 | 0.68087 | 0.52885 | 0.8363 | 0.5 | 0 | 0.13912 | 0.11418 | 0.52885 | 0 | 0.26779 | 0 | 0.11617 | 0.6641 | 0.52885 | 0 | 0.38624 | 0 | 0.082121 | 0 | 0.52885 | 0 | 0.50083 | 0 | 0.0069394 | 0 | 0.52885 | 0
2016-03-11 06:00:00 | 0.61827 | 0.00013434 | 0.15588 | 0.47557 | 0.52885 | 0 | 0.51413 | 0.00048936 | 0.31315 | 0.69332 | 0.52885 | 0.83491 | 0.57313 | 0.0012615 | 0.12857 | 0.11846 | 0.52885 | 0 | 0.30791 | 0.0055047 | 0.11086 | 0.65549 | 0.52885 | 0 | 0.43636 | 0 | 0.11862 | 0 | 0.52885 | 0 | 0.55585 | 0.0059279 | 0.0052045 | 0 | 0.52885 | 0
2016-03-11 07:00:00 | 0.71396 | 0.029422 | 0.1192 | 0.5181 | 0.52885 | 0 | 0.60047 | 0.03083 | 0.25969 | 0.71359 | 0.52885 | 0.82522 | 0.68309 | 0.054244 | 0.12329 | 0.11846 | 0.52885 | 0 | 0.36803 | 0.058411 | 0.10699 | 0.70094 | 0.52885 | 0 | 0.51204 | 0.052076 | 0.14599 | 0 | 0.52885 | 0 | 0.69356 | 0.15497 | 0.0063611 | 0 | 0.52885 | 0
2016-03-11 08:00:00 | 0.81263 | 0.11446 | 0.14671 | 0.50132 | 0.52885 | 0 | 0.68193 | 0.12821 | 0.24441 | 0.67666 | 0.52885 | 0.82521 | 0.7688 | 0.10512 | 0.14307 | 0.11418 | 0.52885 | 0 | 0.41213 | 0.17798 | 0.1297 | 0.74575 | 0.52885 | 0 | 0.55528 | 0.20524 | 0.1541 | 0 | 0.52885 | 0 | 0.77092 | 0.376 | 0.0075176 | 0 | 0.52885 | 0
2016-03-11 09:00:00 | 0.8376 | 0.2398 | 0.14671 | 0.50651 | 0.52885 | 0 | 0.71223 | 0.25153 | 0.25205 | 0.68086 | 0.52885 | 0.82521 | 0.83179 | 0.22454 | 0.15362 | 0.13144 | 0.52885 | 0 | 0.40764 | 0.22783 | 0.13163 | 0.74929 | 0.52885 | 0 | 0.55823 | 0.29254 | 0.15613 | 0 | 0.52885 | 0 | 0.78326 | 0.4954 | 0.013879 | 0 | 0.52885 | 0
2016-03-11 10:00:00 | 0.84339 | 0.39148 | 0.13754 | 0.50824 | 0.52885 | 0 | 0.72455 | 0.32542 | 0.30551 | 0.69741 | 0.52885 | 0.8252 | 0.84668 | 0.31789 | 0.17736 | 0.14465 | 0.52885 | 0 | 0.41995 | 0.28594 | 0.13308 | 0.72764 | 0.52885 | 0 | 0.5086 | 0.24659 | 0.12065 | 0 | 0.52885 | 0 | 0.78393 | 0.55806 | 0.020818 | 0 | 0.52885 | 0
2016-03-11 11:00:00 | 0.84167 | 0.50016 | 0.16505 | 0.49843 | 0.52885 | 0 | 0.75391 | 0.42965 | 0.42008 | 0.69331 | 0.52885 | 0.82796 | 0.85309 | 0.33345 | 0.18593 | 0.15809 | 0.52885 | 0 | 0.40585 | 0.26269 | 0.13887 | 0.70093 | 0.52885 | 0 | 0.52432 | 0.34462 | 0.11558 | 0 | 0.52885 | 0 | 0.77959 | 0.52419 | 0.029492 | 0 | 0.52885 | 0
2016-03-11 12:00:00 | 0.77843 | 0.57445 | 0.18339 | 0.4904 | 0.52885 | 0 | 0.67135 | 0.36751 | 0.38189 | 0.69331 | 0.52885 | 0.82657 | 0.84488 | 0.28257 | 0.19582 | 0.16718 | 0.52885 | 0 | 0.41315 | 0.32447 | 0.14346 | 0.68898 | 0.52885 | 0 | 0.54496 | 0.41201 | 0.12166 | 0 | 0.52885 | 0 | 0.80127 | 0.49624 | 0.04337 | 0 | 0.52885 | 0
2016-03-11 13:00:00 | 0.79011 | 0.58399 | 0.2109 | 0.48525 | 0.52885 | 0 | 0.66014 | 0.40029 | 0.4659 | 0.68503 | 0.52885 | 0.82657 | 0.81178 | 0.2729 | 0.1912 | 0.15809 | 0.52885 | 0 | 0.40572 | 0.31346 | 0.13429 | 0.68083 | 0.52885 | 0 | 0.53808 | 0.35687 | 0.13281 | 0 | 0.52885 | 0 | 0.8026 | 0.51064 | 0.065923 | 0 | 0.52885 | 0
2016-03-11 14:00:00 | 0.81526 | 0.52837 | 0.22924 | 0.48297 | 0.52885 | 0 | 0.71886 | 0.4135 | 0.44299 | 0.70149 | 0.52885 | 0.82518 | 0.83911 | 0.3242 | 0.18593 | 0.14464 | 0.52885 | 0 | 0.39162 | 0.25382 | 0.12825 | 0.66409 | 0.52885 | 0 | 0.52776 | 0.23893 | 0.15004 | 0 | 0.52885 | 0 | 0.77326 | 0.31925 | 0.08038 | 0 | 0.52885 | 0
2016-03-11 15:00:00 | 0.80989 | 0.40383 | 0.24757 | 0.47045 | 0.52885 | 0 | 0.73086 | 0.37876 | 0.4048 | 0.71757 | 0.52885 | 0.82794 | 0.82615 | 0.17324 | 0.20043 | 0.13144 | 0.52885 | 0 | 0.36944 | 0.14495 | 0.11037 | 0.69698 | 0.52885 | 0 | 0.50467 | 0.10721 | 0.15511 | 0 | 0.52885 | 0 | 0.74958 | 0.17868 | 0.047418 | 0 | 0.52885 | 0
2016-03-11 16:00:00 | 0.79947 | 0.23604 | 0.24757 | 0.4569 | 0.52885 | 0 | 0.72739 | 0.24663 | 0.35133 | 0.72547 | 0.52885 | 0.82793 | 0.83308 | 0.10386 | 0.21757 | 0.11846 | 0.52885 | 0 | 0.38918 | 0.061773 | 0.0954 | 0.70093 | 0.52885 | 0 | 0.51351 | 0.059733 | 0.1318 | 0 | 0.52885 | 0 | 0.78393 | 0.10839 | 0.034696 | 0 | 0.52885 | 0
2016-03-11 17:00:00 | 0.77496 | 0.062737 | 0.25674 | 0.49613 | 0.52885 | 0 | 0.70829 | 0.093955 | 0.35897 | 0.70554 | 0.52885 | 0.83069 | 0.82256 | 0.021024 | 0.25911 | 0.11846 | 0.52885 | 0 | 0.41969 | 0.0085626 | 0.10095 | 0.73132 | 0.52885 | 0 | 0.5371 | 0.030632 | 0.13281 | 0 | 0.52885 | 0 | 0.80127 | 0.029639 | 0.026022 | 0 | 0.52885 | 0
2016-03-11 18:00:00 | 0.79744 | 0.00040302 | 0.25674 | 0.51809 | 0.52885 | 0 | 0.7367 | 0 | 0.38188 | 0.69741 | 0.52885 | 0.83899 | 0.89466 | 0.00042049 | 0.269 | 0.11846 | 0.52885 | 0 | 0.46853 | 0 | 0.11086 | 0.74218 | 0.52885 | 0 | 0.57346 | 0.0015316 | 0.11963 | 0 | 0.52885 | 0 | 0.8883 | 0 | 0.021396 | 0 | 0.52885 | 0
2016-03-11 19:00:00 | 0.8061 | 0 | 0.24757 | 0.5146 | 0.52885 | 0 | 0.74886 | 0 | 0.39716 | 0.70554 | 0.52885 | 0.83899 | 0.92494 | 0 | 0.25911 | 0.11846 | 0.52885 | 0 | 0.47878 | 0 | 0.12849 | 0.73859 | 0.52885 | 0 | 0.62064 | 0 | 0.12875 | 0 | 0.52885 | 0 | 0.93398 | 0 | 0.017348 | 0 | 0.52885 | 0
2016-03-11 20:00:00 | 0.76177 | 0 | 0.22006 | 0.48296 | 0.52885 | 0 | 0.6895 | 0 | 0.40479 | 0.70957 | 0.52885 | 0.83898 | 0.87375 | 0 | 0.24724 | 0.11846 | 0.52885 | 0 | 0.4643 | 0 | 0.14225 | 0.72391 | 0.52885 | 0 | 0.61032 | 0 | 0.11659 | 0 | 0.52885 | 0 | 0.90997 | 0 | 0.020817 | 0 | 0.52885 | 0
2016-03-11 21:00:00 | 0.70537 | 0 | 0.25674 | 0.47897 | 0.52885 | 0 | 0.65146 | 0 | 0.42771 | 0.68503 | 0.52885 | 0.83898 | 0.79843 | 0 | 0.22812 | 0.11846 | 0.52885 | 0 | 0.42328 | 0 | 0.1693 | 0.73859 | 0.52885 | 0 | 0.56806 | 0 | 0.11861 | 0 | 0.52885 | 0 | 0.84595 | 0 | 0.018504 | 0 | 0.52885 | 0
2016-03-11 22:00:00 | 0.63294 | 0 | 0.27508 | 0.46818 | 0.52885 | 0 | 0.58137 | 0 | 0.42007 | 0.66391 | 0.52885 | 0.83897 | 0.71594 | 0 | 0.23471 | 0.11418 | 0.52885 | 0 | 0.37572 | 0 | 0.19732 | 0.71257 | 0.52885 | 0 | 0.51646 | 0 | 0.12368 | 0 | 0.52885 | 0 | 0.75659 | 0 | 0.017348 | 0 | 0.52885 | 0
2016-03-11 23:00:00 | 0.57941 | 0 | 0.26591 | 0.47783 | 0.52885 | 0 | 0.52991 | 0 | 0.43534 | 0.63326 | 0.52885 | 0.83896 | 0.61958 | 0 | 0.23867 | 0.11418 | 0.52885 | 0 | 0.3306 | 0 | 0.22557 | 0.71638 | 0.52885 | 0 | 0.46339 | 0 | 0.13078 | 0 | 0.52885 | 0 | 0.65422 | 0 | 0.020239 | 0 | 0.52885 | 0
2016-03-12 00:00:00 | 0.53816 | 0 | 0.28425 | 0.48981 | 0.52885 | 0 | 0.48729 | 0 | 0.38951 | 0.64655 | 0.52885 | 0.84034 | 0.53695 | 0 | 0.24065 | 0.11846 | 0.52885 | 0 | 0.29791 | 0 | 0.22775 | 0.70093 | 0.52885 | 0 | 0.41966 | 0 | 0.1176 | 0 | 0.52885 | 0 | 0.56886 | 0 | 0.02313 | 0 | 0.52885 | 0
2016-03-12 01:00:00 | 0.51456 | 0 | 0.24757 | 0.49727 | 0.52885 | 0 | 0.46298 | 0 | 0.32841 | 0.62426 | 0.52885 | 0.84034 | 0.48743 | 0 | 0.20504 | 0.11418 | 0.52885 | 0 | 0.27714 | 0 | 0.1978 | 0.69698 | 0.52885 | 0 | 0.39312 | 0 | 0.095296 | 0 | 0.52885 | 0 | 0.51917 | 0 | 0.015035 | 0 | 0.52885 | 0
2016-03-12 02:00:00 | 0.50182 | 0 | 0.22923 | 0.48924 | 0.52885 | 0 | 0.44246 | 0 | 0.33605 | 0.62426 | 0.52885 | 0.84033 | 0.46356 | 0 | 0.16153 | 0.11418 | 0.52885 | 0 | 0.26779 | 0 | 0.15674 | 0.68083 | 0.52885 | 0 | 0.38329 | 0 | 0.076034 | 0 | 0.52885 | 0 | 0.4935 | 0 | 0.0080956 | 0 | 0.52885 | 0
2016-03-12 03:00:00 | 0.4993 | 0 | 0.22923 | 0.48238 | 0.52885 | 0 | 0.43994 | 0 | 0.38187 | 0.61972 | 0.52885 | 0.84033 | 0.45304 | 0 | 0.11142 | 0.11418 | 0.52885 | 0 | 0.26266 | 0 | 0.12462 | 0.67253 | 0.52885 | 0 | 0.37592 | 0 | 0.062855 | 0 | 0.52885 | 0 | 0.48183 | 0 | 0.0086738 | 0 | 0.52885 | 0
2016-03-12 04:00:00 | 0.50845 | 0 | 0.22923 | 0.47726 | 0.52885 | 0 | 0.44199 | 0 | 0.38187 | 0.62426 | 0.52885 | 0.83893 | 0.45651 | 0 | 0.098895 | 0.10993 | 0.52885 | 0 | 0.26381 | 0 | 0.13283 | 0.66833 | 0.52885 | 0 | 0.38034 | 0 | 0.059813 | 0 | 0.52885 | 0 | 0.48249 | 0 | 0.0098303 | 0 | 0.52885 | 0
2016-03-12 05:00:00 | 0.54097 | 0 | 0.22006 | 0.48638 | 0.52885 | 0 | 0.47072 | 0 | 0.42006 | 0.61972 | 0.52885 | 0.83893 | 0.49089 | 0 | 0.10285 | 0.10993 | 0.52885 | 0 | 0.27702 | 0 | 0.1408 | 0.68491 | 0.52885 | 0 | 0.39656 | 0 | 0.058799 | 0 | 0.52885 | 0 | 0.50917 | 0 | 0.015035 | 0 | 0.52885 | 0
2016-03-12 06:00:00 | 0.63423 | 0.00080602 | 0.17421 | 0.51169 | 0.52885 | 0 | 0.52486 | 0 | 0.40478 | 0.62426 | 0.52885 | 0.83892 | 0.55953 | 0.00042047 | 0.10087 | 0.11418 | 0.52885 | 0 | 0.2965 | 0.014373 | 0.14853 | 0.68897 | 0.52885 | 0 | 0.44619 | 0 | 0.077047 | 0 | 0.52885 | 0 | 0.56052 | 0.0016936 | 0.020817 | 0 | 0.52885 | 0
2016-03-12 07:00:00 | 0.7276 | 0.065288 | 0.17421 | 0.53794 | 0.52885 | 0 | 0.591 | 0.074867 | 0.38187 | 0.6639 | 0.52885 | 0.83892 | 0.67411 | 0.081151 | 0.096257 | 0.11418 | 0.52885 | 0 | 0.34765 | 0.15534 | 0.13404 | 0.70484 | 0.52885 | 0 | 0.51941 | 0.03982 | 0.10543 | 0 | 0.52885 | 0 | 0.67823 | 0.093147 | 0.025443 | 0 | 0.52885 | 0
2016-03-12 08:00:00 | 0.82659 | 0.24395 | 0.15587 | 0.52506 | 0.52885 | 0 | 0.67798 | 0.25739 | 0.31313 | 0.65092 | 0.52885 | 0.83337 | 0.75122 | 0.25144 | 0.081093 | 0.10992 | 0.52885 | 0 | 0.37072 | 0.35381 | 0.11109 | 0.72016 | 0.52885 | 0 | 0.55332 | 0.17 | 0.11658 | 0 | 0.52885 | 0 | 0.73591 | 0.27266 | 0.024286 | 0 | 0.52885 | 0
2016-03-12 09:00:00 | 0.85146 | 0.42356 | 0.16504 | 0.53149 | 0.52885 | 0 | 0.70923 | 0.43354 | 0.23676 | 0.64214 | 0.52885 | 0.78089 | 0.79253 | 0.4108 | 0.090323 | 0.11418 | 0.52885 | 0 | 0.37764 | 0.51802 | 0.12945 | 0.73496 | 0.52885 | 0 | 0.5769 | 0.35838 | 0.13179 | 0 | 0.52885 | 0 | 0.75992 | 0.42339 | 0.024865 | 0 | 0.52885 | 0
2016-03-12 10:00:00 | 0.83322 | 0.53828 | 0.33925 | 0.47668 | 0.52885 | 0 | 0.70545 | 0.56566 | 0.10692 | 0.74099 | 0.52885 | 0.77262 | 0.80421 | 0.52895 | 0.13779 | 0.14464 | 0.52885 | 0 | 0.37995 | 0.62933 | 0.13694 | 0.79895 | 0.52885 | 0 | 0.57052 | 0.47018 | 0.14091 | 0 | 0.52885 | 0 | 0.78093 | 0.50891 | 0.041055 | 0 | 0.52885 | 0
2016-03-12 11:00:00 | 0.83301 | 0.62399 | 0.4126 | 0.46591 | 0.52885 | 0 | 0.72139 | 0.64884 | 0.091648 | 0.77834 | 0.52885 | 0.78226 | 0.79882 | 0.60169 | 0.13252 | 0.15808 | 0.52885 | 0 | 0.38072 | 0.67978 | 0.13524 | 0.75277 | 0.52885 | 0 | 0.54791 | 0.43189 | 0.13686 | 0 | 0.52885 | 0 | 0.78359 | 0.54617 | 0.042212 | 0 | 0.52885 | 0
2016-03-12 12:00:00 | 0.78579 | 0.66576 | 0.36676 | 0.46252 | 0.52885 | 0 | 0.67482 | 0.68848 | 0.091648 | 0.78556 | 0.52885 | 0.7988 | 0.79677 | 0.63112 | 0.12065 | 0.14909 | 0.52885 | 0 | 0.3911 | 0.67855 | 0.13114 | 0.73496 | 0.52885 | 0 | 0.54742 | 0.37982 | 0.12672 | 0 | 0.52885 | 0 | 0.7876 | 0.54363 | 0.047416 | 0 | 0.52885 | 0
2016-03-12 13:00:00 | 0.79232 | 0.66536 | 0.39426 | 0.4552 | 0.52885 | 0 | 0.65998 | 0.68407 | 0.084011 | 0.79271 | 0.52885 | 0.79327 | 0.77983 | 0.62018 | 0.1134 | 0.15357 | 0.52885 | 0 | 0.37457 | 0.63207 | 0.12679 | 0.73496 | 0.52885 | 0 | 0.51548 | 0.30171 | 0.14294 | 0 | 0.52885 | 0 | 0.76926 | 0.50976 | 0.06245 | 0 | 0.52885 | 0
2016-03-12 14:00:00 | 0.81263 | 0.61323 | 0.39426 | 0.44455 | 0.52885 | 0 | 0.70829 | 0.6278 | 0.091648 | 0.76735 | 0.52885 | 0.79189 | 0.77945 | 0.56174 | 0.11999 | 0.14909 | 0.52885 | 0 | 0.33726 | 0.49263 | 0.13452 | 0.76311 | 0.52885 | 0 | 0.49631 | 0.24811 | 0.16322 | 0 | 0.52885 | 0 | 0.76125 | 0.43355 | 0.054355 | 0 | 0.52885 | 0
2016-03-12 15:00:00 | 0.80231 | 0.51127 | 0.45845 | 0.43952 | 0.52885 | 0 | 0.73449 | 0.51476 | 0.10692 | 0.74862 | 0.52885 | 0.79464 | 0.75032 | 0.44821 | 0.13054 | 0.13581 | 0.52885 | 0 | 0.3529 | 0.44982 | 0.13862 | 0.82313 | 0.52885 | 0 | 0.48157 | 0.21135 | 0.17842 | 0 | 0.52885 | 0 | 0.75458 | 0.32855 | 0.04915 | 0 | 0.52885 | 0
2016-03-12 16:00:00 | 0.8034 | 0.35424 | 0.44011 | 0.43674 | 0.52885 | 0 | 0.75122 | 0.35965 | 0.10692 | 0.73326 | 0.52885 | 0.7905 | 0.78753 | 0.30483 | 0.13317 | 0.11418 | 0.52885 | 0 | 0.36765 | 0.20152 | 0.12389 | 0.84589 | 0.52885 | 0 | 0.52875 | 0.17919 | 0.20478 | 0 | 0.52885 | 0 | 0.7896 | 0.21254 | 0.044524 | 0 | 0.52885 | 0
2016-03-12 17:00:00 | 0.77983 | 0.17732 | 0.36675 | 0.45576 | 0.52885 | 0 | 0.73717 | 0.17518 | 0.10692 | 0.73713 | 0.52885 | 0.79739 | 0.78907 | 0.14169 | 0.12065 | 0.10569 | 0.52885 | 0 | 0.40546 | 0.039753 | 0.10675 | 0.87509 | 0.52885 | 0 | 0.54054 | 0.099548 | 0.18248 | 0 | 0.52885 | 0 | 0.79727 | 0.093991 | 0.042211 | 0 | 0.52885 | 0
2016-03-12 18:00:00 | 0.78748 | 0.0077913 | 0.38509 | 0.48694 | 0.52885 | 0 | 0.7356 | 0.0034252 | 0.099284 | 0.75241 | 0.52885 | 0.84855 | 0.84899 | 0.0016818 | 0.11208 | 0.11417 | 0.52885 | 0 | 0.4684 | 0 | 0.10385 | 0.86735 | 0.52885 | 0 | 0.55627 | 0.006126 | 0.17741 | 0 | 0.52885 | 0 | 0.87663 | 0 | 0.047415 | 0 | 0.52885 | 0
2016-03-12 19:00:00 | 0.81382 | 0 | 0.34842 | 0.49438 | 0.52885 | 0 | 0.75991 | 0 | 0.099284 | 0.74481 | 0.52885 | 0.85131 | 0.89415 | 0 | 0.089002 | 0.11845 | 0.52885 | 0 | 0.48173 | 0 | 0.094428 | 0.84864 | 0.52885 | 0 | 0.59656 | 0 | 0.17639 | 0 | 0.52885 | 0 | 0.93131 | 0 | 0.031803 | 0 | 0.52885 | 0
2016-03-12 20:00:00 | 0.76426 | 0 | 0.33008 | 0.47781 | 0.52885 | 0 | 0.70213 | 0 | 0.099284 | 0.72936 | 0.52885 | 0.84853 | 0.84604 | 0 | 0.073839 | 0.11845 | 0.52885 | 0 | 0.46674 | 0 | 0.093945 | 0.87509 | 0.52885 | 0 | 0.59066 | 0 | 0.17538 | 0 | 0.52885 | 0 | 0.92397 | 0 | 0.022551 | 0 | 0.52885 | 0
2016-03-12 21:00:00 | 0.70133 | 0 | 0.2934 | 0.45857 | 0.52885 | 0 | 0.6543 | 0 | 0.076372 | 0.71356 | 0.52885 | 0.84853 | 0.77431 | 0 | 0.077135 | 0.12275 | 0.52885 | 0 | 0.43084 | 0 | 0.090322 | 0.86474 | 0.52885 | 0 | 0.54349 | 0 | 0.1622 | 0 | 0.52885 | 0 | 0.85929 | 0 | 0.020238 | 0 | 0.52885 | 0
2016-03-12 22:00:00 | 0.62718 | 0 | 0.27506 | 0.43673 | 0.52885 | 0 | 0.59148 | 0 | 0.076372 | 0.70552 | 0.52885 | 0.84852 | 0.70144 | 0 | 0.098231 | 0.12275 | 0.52885 | 0 | 0.37944 | 0 | 0.096842 | 0.85137 | 0.52885 | 0 | 0.50565 | 0 | 0.17234 | 0 | 0.52885 | 0 | 0.77993 | 0 | 0.026599 | 0 | 0.52885 | 0
2016-03-12 23:00:00 | 0.57383 | 0 | 0.26589 | 0.42895 | 0.52885 | 0 | 0.54002 | 0 | 0.084009 | 0.70146 | 0.52885 | 0.84852 | 0.61419 | 0 | 0.10746 | 0.12708 | 0.52885 | 0 | 0.33624 | 0 | 0.11085 | 0.84312 | 0.52885 | 0 | 0.45455 | 0 | 0.16828 | 0 | 0.52885 | 0 | 0.67589 | 0 | 0.024286 | 0 | 0.52885 | 0
2016-03-13 00:00:00 | 0.54812 | 0 | 0.12836 | 0.50647 | 0.52885 | 0 | 0.47672 | 0 | 0.022911 | 0.62424 | 0.52885 | 0.83604 | 0.5408 | 0 | 0.08966 | 0.10992 | 0.52885 | 0 | 0.29048 | 0 | 0.14055 | 0.7087 | 0.52885 | 0 | 0.41818 | 0 | 0.1845 | 0 | 0.52885 | 0 | 0.57886 | 0 | 0.013877 | 0 | 0.52885 | 0
2016-03-13 01:00:00 | 0.52108 | 0 | 0.12836 | 0.48865 | 0.52885 | 0 | 0.45335 | 0 | 0.022911 | 0.62424 | 0.52885 | 0.83604 | 0.49192 | 0 | 0.092956 | 0.10992 | 0.52885 | 0 | 0.27022 | 0 | 0.13355 | 0.68081 | 0.52885 | 0 | 0.38526 | 0 | 0.16017 | 0 | 0.52885 | 0 | 0.52317 | 0 | 0.017347 | 0 | 0.52885 | 0
2016-03-13 02:00:00 | 0.50709 | 0 | 0.11002 | 0.4835 | 0.52885 | 0 | 0.43457 | 0 | 0.015274 | 0.62424 | 0.52885 | 0.83603 | 0.46869 | 0 | 0.085045 | 0.10992 | 0.52885 | 0 | 0.25586 | 0 | 0.13017 | 0.66407 | 0.52885 | 0 | 0.37199 | 0 | 0.12469 | 0 | 0.52885 | 0 | 0.4925 | 0 | 0.020816 | 0 | 0.52885 | 0
2016-03-13 03:00:00 | 0.50365 | 0 | 0.11002 | 0.47269 | 0.52885 | 0 | 0.43062 | 0 | 0.015274 | 0.61054 | 0.52885 | 0.83602 | 0.46151 | 0 | 0.079771 | 0.10569 | 0.52885 | 0 | 0.24933 | 0 | 0.13403 | 0.68081 | 0.52885 | 0 | 0.36806 | 0 | 0.12874 | 0 | 0.52885 | 0 | 0.47883 | 0 | 0.03585 | 0 | 0.52885 | 0
2016-03-13 04:00:00 | 0.51007 | 0 | 0.10086 | 0.47156 | 0.52885 | 0 | 0.4322 | 0 | 0.015274 | 0.61513 | 0.52885 | 0.83602 | 0.46587 | 0 | 0.063289 | 0.10992 | 0.52885 | 0 | 0.25266 | 0 | 0.12655 | 0.66407 | 0.52885 | 0 | 0.37248 | 0 | 0.16727 | 0 | 0.52885 | 0 | 0.47983 | 0 | 0.043945 | 0 | 0.52885 | 0
2016-03-13 05:00:00 | 0.54262 | 0 | 0.11919 | 0.49897 | 0.52885 | 0 | 0.4603 | 0 | 0.022911 | 0.6197 | 0.52885 | 0.83601 | 0.49756 | 0 | 0.070541 | 0.10992 | 0.52885 | 0 | 0.26548 | 0 | 0.13282 | 0.67251 | 0.52885 | 0 | 0.3887 | 0 | 0.2068 | 0 | 0.52885 | 0 | 0.50217 | 0 | 0.071121 | 0 | 0.52885 | 0
2016-03-13 06:00:00 | 0.6329 | 0.0014776 | 0.15587 | 0.52796 | 0.52885 | 0 | 0.51413 | 0.0029358 | 0.053459 | 0.62424 | 0.52885 | 0.83462 | 0.5671 | 0.0054658 | 0.099548 | 0.10992 | 0.52885 | 0 | 0.28471 | 0.020793 | 0.12896 | 0.69696 | 0.52885 | 0 | 0.43538 | 0 | 0.2291 | 0 | 0.52885 | 0 | 0.56219 | 0.0093141 | 0.12258 | 0 | 0.52885 | 0
2016-03-13 07:00:00 | 0.7308 | 0.077104 | 0.20171 | 0.55442 | 0.52885 | 0 | 0.60142 | 0.09786 | 0.07637 | 0.64212 | 0.52885 | 0.83462 | 0.68347 | 0.11814 | 0.11735 | 0.10992 | 0.52885 | 0 | 0.34047 | 0.18714 | 0.13379 | 0.70482 | 0.52885 | 0 | 0.51744 | 0.085761 | 0.22403 | 0 | 0.52885 | 0 | 0.6969 | 0.15919 | 0.17115 | 0 | 0.52885 | 0
2016-03-13 08:00:00 | 0.82862 | 0.25227 | 0.20171 | 0.53439 | 0.52885 | 0 | 0.67324 | 0.28135 | 0.07637 | 0.63769 | 0.52885 | 0.83323 | 0.77277 | 0.32668 | 0.12196 | 0.10569 | 0.52885 | 0 | 0.36329 | 0.38895 | 0.13572 | 0.73857 | 0.52885 | 0 | 0.57346 | 0.28638 | 0.19768 | 0 | 0.52885 | 0 | 0.76059 | 0.33869 | 0.23129 | 0 | 0.52885 | 0
2016-03-13 09:00:00 | 0.85545 | 0.41924 | 0.19254 | 0.5385 | 0.52885 | 0 | 0.70134 | 0.44771 | 0.053459 | 0.63769 | 0.52885 | 0.82907 | 0.81293 | 0.49234 | 0.10087 | 0.11845 | 0.52885 | 0 | 0.36611 | 0.5293 | 0.12316 | 0.75623 | 0.52885 | 0 | 0.59607 | 0.47015 | 0.1774 | 0 | 0.52885 | 0 | 0.79093 | 0.41574 | 0.27812 | 0 | 0.52885 | 0
2016-03-13 10:00:00 | 0.85626 | 0.54255 | 0.15586 | 0.52328 | 0.52885 | 0 | 0.69503 | 0.56709 | 0.038185 | 0.64212 | 0.52885 | 0.83183 | 0.81511 | 0.59366 | 0.11537 | 0.12275 | 0.52885 | 0 | 0.34624 | 0.60544 | 0.10457 | 0.76649 | 0.52885 | 0 | 0.61278 | 0.5942 | 0.1774 | 0 | 0.52885 | 0 | 0.79126 | 0.38526 | 0.32091 | 0 | 0.52885 | 0
2016-03-13 11:00:00 | 0.84626 | 0.61105 | 0.15586 | 0.49839 | 0.52885 | 0 | 0.6985 | 0.63559 | 0.045822 | 0.6509 | 0.52885 | 0.83044 | 0.80947 | 0.6479 | 0.11735 | 0.1402 | 0.52885 | 0 | 0.34085 | 0.64029 | 0.10964 | 0.7276 | 0.52885 | 0 | 0.61179 | 0.66924 | 0.16726 | 0 | 0.52885 | 0 | 0.76092 | 0.38187 | 0.30587 | 0 | 0.52885 | 0
2016-03-13 12:00:00 | 0.78243 | 0.63012 | 0.11919 | 0.5105 | 0.52885 | 0 | 0.64767 | 0.65614 | 0.045822 | 0.6724 | 0.52885 | 0.82767 | 0.80395 | 0.66598 | 0.09691 | 0.15357 | 0.52885 | 0 | 0.33829 | 0.62989 | 0.086697 | 0.69297 | 0.52885 | 0 | 0.58919 | 0.62789 | 0.13584 | 0 | 0.52885 | 0 | 0.75292 | 0.33022 | 0.34635 | 0 | 0.52885 | 0
2016-03-13 13:00:00 | 0.78916 | 0.60299 | 0.11002 | 0.50992 | 0.52885 | 0 | 0.62778 | 0.63706 | 0.038185 | 0.67662 | 0.52885 | 0.82766 | 0.77496 | 0.63991 | 0.090976 | 0.14463 | 0.52885 | 0 | 0.3106 | 0.56048 | 0.064237 | 0.7087 | 0.52885 | 0 | 0.55479 | 0.54978 | 0.13178 | 0 | 0.52885 | 0 | 0.74191 | 0.22015 | 0.38162 | 0 | 0.52885 | 0
2016-03-13 14:00:00 | 0.80424 | 0.52709 | 0.14669 | 0.51804 | 0.52885 | 0 | 0.66661 | 0.56807 | 0.038184 | 0.69327 | 0.52885 | 0.8166 | 0.7747 | 0.56801 | 0.12064 | 0.1402 | 0.52885 | 0 | 0.3065 | 0.46936 | 0.074863 | 0.69297 | 0.52885 | 0 | 0.54742 | 0.43952 | 0.13178 | 0 | 0.52885 | 0 | 0.75125 | 0.13632 | 0.39318 | 0 | 0.52885 | 0
2016-03-13 15:00:00 | 0.80067 | 0.40083 | 0.14669 | 0.5192 | 0.52885 | 0 | 0.68792 | 0.44232 | 0.038184 | 0.6724 | 0.52885 | 0.81659 | 0.76892 | 0.44818 | 0.11866 | 0.1358 | 0.52885 | 0 | 0.32124 | 0.33818 | 0.070033 | 0.67667 | 0.52885 | 0 | 0.53415 | 0.2925 | 0.12164 | 0 | 0.52885 | 0 | 0.77292 | 0.088058 | 0.39087 | 0 | 0.52885 | 0
2016-03-13 16:00:00 | 0.79179 | 0.23077 | 0.11002 | 0.50184 | 0.52885 | 0 | 0.69961 | 0.27792 | 0.053458 | 0.72149 | 0.52885 | 0.81797 | 0.76815 | 0.26908 | 0.090976 | 0.12275 | 0.52885 | 0 | 0.34572 | 0.16114 | 0.055785 | 0.69297 | 0.52885 | 0 | 0.52973 | 0.14395 | 0.089206 | 0 | 0.52885 | 0 | 0.7956 | 0.033869 | 0.35675 | 0 | 0.52885 | 0
2016-03-13 17:00:00 | 0.76307 | 0.061789 | 0.11919 | 0.52095 | 0.52885 | 0 | 0.69787 | 0.10373 | 0.084005 | 0.72934 | 0.52885 | 0.81658 | 0.76225 | 0.073576 | 0.081746 | 0.11417 | 0.52885 | 0 | 0.3829 | 0.022627 | 0.05023 | 0.72013 | 0.52885 | 0 | 0.54152 | 0.044411 | 0.088192 | 0 | 0.52885 | 0 | 0.81527 | 0.0025401 | 0.36716 | 0 | 0.52885 | 0
2016-03-13 18:00:00 | 0.78618 | 0.00040297 | 0.11919 | 0.53966 | 0.52885 | 0 | 0.72297 | 0.00097857 | 0.084005 | 0.70145 | 0.52885 | 0.85394 | 0.84834 | 0.0016817 | 0.090975 | 0.10992 | 0.52885 | 0 | 0.45263 | 0 | 0.046366 | 0.78303 | 0.52885 | 0 | 0.58084 | 0.0015314 | 0.1257 | 0 | 0.52885 | 0 | 0.91797 | 0 | 0.44522 | 0 | 0.52885 | 0
2016-03-13 19:00:00 | 0.81515 | 0 | 0.12836 | 0.53672 | 0.52885 | 0 | 0.74223 | 0 | 0.038184 | 0.67662 | 0.52885 | 0.85671 | 0.89684 | 0 | 0.093612 | 0.10149 | 0.52885 | 0 | 0.47225 | 0 | 0.046608 | 0.80512 | 0.52885 | 0 | 0.62359 | 0 | 0.15003 | 0 | 0.52885 | 0 | 0.95232 | 0 | 0.43307 | 0 | 0.52885 | 0
2016-03-13 20:00:00 | 0.76878 | 0 | 0.11002 | 0.53438 | 0.52885 | 0 | 0.6764 | 0 | 0.015274 | 0.67662 | 0.52885 | 0.84423 | 0.85155 | 0 | 0.067242 | 0.10149 | 0.52885 | 0 | 0.45494 | 0 | 0.054335 | 0.7958 | 0.52885 | 0 | 0.61229 | 0 | 0.17638 | 0 | 0.52885 | 0 | 0.92964 | 0 | 0.42729 | 0 | 0.52885 | 0
2016-03-13 21:00:00 | 0.71115 | 0 | 0.10085 | 0.50876 | 0.52885 | 0 | 0.62952 | 0 | 0.015274 | 0.68082 | 0.52885 | 0.84561 | 0.78073 | 0 | 0.038236 | 0.10569 | 0.52885 | 0 | 0.42559 | 0 | 0.058924 | 0.76648 | 0.52885 | 0 | 0.56904 | 0 | 0.20375 | 0 | 0.52885 | 0 | 0.85462 | 0 | 0.38797 | 0 | 0.52885 | 0
2016-03-13 22:00:00 | 0.6456 | 0 | 0.12836 | 0.52969 | 0.52885 | 0 | 0.56575 | 0 | 0.02291 | 0.62423 | 0.52885 | 0.85669 | 0.70105 | 0 | 0.040213 | 0.097306 | 0.52885 | 0 | 0.38252 | 0 | 0.069066 | 0.76309 | 0.52885 | 0 | 0.5199 | 0 | 0.20477 | 0 | 0.52885 | 0 | 0.77826 | 0 | 0.40705 | 0 | 0.52885 | 0
2016-03-13 23:00:00 | 0.59323 | 0 | 0.14669 | 0.54436 | 0.52885 | 0 | 0.52423 | 0 | 0.030547 | 0.6059 | 0.52885 | 0.85669 | 0.6174 | 0 | 0.052079 | 0.093149 | 0.52885 | 0 | 0.33547 | 0 | 0.063512 | 0.77977 | 0.52885 | 0 | 0.46781 | 0 | 0.20071 | 0 | 0.52885 | 0 | 0.68023 | 0 | 0.49725 | 0 | 0.52885 | 0
2016-03-14 00:00:00 | 0.54984 | 0 | 0.14669 | 0.51571 | 0.52885 | 0 | 0.47687 | 0 | 0.038184 | 0.58234 | 0.52885 | 0.85391 | 0.5358 | 0 | 0.043509 | 0.097305 | 0.52885 | 0 | 0.29765 | 0 | 0.049264 | 0.76309 | 0.52885 | 0 | 0.4226 | 0 | 0.21997 | 0 | 0.52885 | 0 | 0.57019 | 0 | 0.48221 | 0 | 0.52885 | 0
2016-03-14 01:00:00 | 0.5235 | 0 | 0.14669 | 0.50414 | 0.52885 | 0 | 0.45114 | 0 | 0.038184 | 0.58711 | 0.52885 | 0.8539 | 0.49217 | 0 | 0.056694 | 0.097305 | 0.52885 | 0 | 0.27637 | 0 | 0.049263 | 0.72388 | 0.52885 | 0 | 0.39902 | 0 | 0.23416 | 0 | 0.52885 | 0 | 0.5145 | 0 | 0.3845 | 0 | 0.52885 | 0
2016-03-14 02:00:00 | 0.50891 | 0 | 0.13752 | 0.4955 | 0.52885 | 0 | 0.43283 | 0 | 0.030547 | 0.59185 | 0.52885 | 0.85251 | 0.46561 | 0 | 0.055375 | 0.097305 | 0.52885 | 0 | 0.26381 | 0 | 0.043709 | 0.68079 | 0.52885 | 0 | 0.38575 | 0 | 0.21287 | 0 | 0.52885 | 0 | 0.49283 | 0 | 0.37929 | 0 | 0.52885 | 0
2016-03-14 03:00:00 | 0.50712 | 0 | 0.13752 | 0.4978 | 0.52885 | 0 | 0.43078 | 0 | 0.038183 | 0.58711 | 0.52885 | 0.8525 | 0.45702 | 0 | 0.041531 | 0.10148 | 0.52885 | 0 | 0.26074 | 0 | 0.033084 | 0.69296 | 0.52885 | 0 | 0.38133 | 0 | 0.20679 | 0 | 0.52885 | 0 | 0.47949 | 0 | 0.42208 | 0 | 0.52885 | 0
2016-03-14 04:00:00 | 0.51031 | 0 | 0.11919 | 0.5024 | 0.52885 | 0 | 0.4292 | 0 | 0.030547 | 0.59656 | 0.52885 | 0.85388 | 0.46087 | 0 | 0.040213 | 0.10148 | 0.52885 | 0 | 0.26356 | 0 | 0.01787 | 0.68488 | 0.52885 | 0 | 0.38378 | 0 | 0.20476 | 0 | 0.52885 | 0 | 0.48083 | 0 | 0.45388 | 0 | 0.52885 | 0
2016-03-14 05:00:00 | 0.5429 | 0 | 0.11002 | 0.51977 | 0.52885 | 0 | 0.45241 | 0 | 0.030547 | 0.61968 | 0.52885 | 0.85388 | 0.49423 | 0 | 0.043509 | 0.10569 | 0.52885 | 0 | 0.27471 | 0 | 0.021009 | 0.65545 | 0.52885 | 0 | 0.39902 | 0 | 0.2078 | 0 | 0.52885 | 0 | 0.50717 | 0 | 0.47296 | 0 | 0.52885 | 0
2016-03-14 06:00:00 | 0.62739 | 0.0017462 | 0.10085 | 0.52326 | 0.52885 | 0 | 0.5105 | 0.0034249 | 0.038183 | 0.60124 | 0.52885 | 0.85387 | 0.5544 | 0.0042042 | 0.048782 | 0.10148 | 0.52885 | 0 | 0.29612 | 0.018346 | 0.031876 | 0.69694 | 0.52885 | 0 | 0.44767 | 0 | 0.21591 | 0 | 0.52885 | 0 | 0.56019 | 0.0016934 | 0.4799 | 0 | 0.52885 | 0
2016-03-14 07:00:00 | 0.73073 | 0.074279 | 0.082513 | 0.55677 | 0.52885 | 0 | 0.59637 | 0.114 | 0.04582 | 0.61052 | 0.52885 | 0.85386 | 0.66115 | 0.063483 | 0.031643 | 0.10148 | 0.52885 | 0 | 0.34149 | 0.13423 | 0.034532 | 0.7048 | 0.52885 | 0 | 0.52334 | 0.024502 | 0.20375 | 0 | 0.52885 | 0 | 0.67623 | 0.043181 | 0.53367 | 0 | 0.52885 | 0
2016-03-14 08:00:00 | 0.82392 | 0.24164 | 0.064176 | 0.54141 | 0.52885 | 0 | 0.68129 | 0.31802 | 0.030546 | 0.68498 | 0.52885 | 0.85247 | 0.73813 | 0.19045 | 0.015162 | 0.12274 | 0.52885 | 0 | 0.36303 | 0.28772 | 0.031393 | 0.72387 | 0.52885 | 0 | 0.56216 | 0.070442 | 0.1703 | 0 | 0.52885 | 0 | 0.75358 | 0.18204 | 0.54176 | 0 | 0.52885 | 0
2016-03-14 09:00:00 | 0.84342 | 0.40658 | 0.055008 | 0.54789 | 0.52885 | 0 | 0.69803 | 0.47703 | 0.030546 | 0.68498 | 0.52885 | 0.84692 | 0.79009 | 0.38216 | 0.0092291 | 0.1358 | 0.52885 | 0 | 0.36213 | 0.40482 | 0.025839 | 0.71634 | 0.52885 | 0 | 0.57052 | 0.11026 | 0.13887 | 0 | 0.52885 | 0 | 0.79893 | 0.35899 | 0.58917 | 0 | 0.52885 | 0
2016-03-14 10:00:00 | 0.84581 | 0.52532 | 0.04584 | 0.54435 | 0.52885 | 0 | 0.70576 | 0.59397 | 0.02291 | 0.65956 | 0.52885 | 0.84553 | 0.80203 | 0.52888 | 0.0079106 | 0.14908 | 0.52885 | 0 | 0.37149 | 0.54149 | 0.024873 | 0.73855 | 0.52885 | 0 | 0.58575 | 0.21133 | 0.10643 | 0 | 0.52885 | 0 | 0.78826 | 0.43942 | 0.65277 | 0 | 0.52885 | 0
2016-03-14 11:00:00 | 0.83753 | 0.59342 | 0.04584 | 0.52209 | 0.52885 | 0 | 0.69329 | 0.62968 | 0.02291 | 0.67238 | 0.52885 | 0.84691 | 0.79561 | 0.58564 | 0.009229 | 0.15356 | 0.52885 | 0 | 0.37354 | 0.55128 | 0.02608 | 0.74214 | 0.52885 | 0 | 0.58329 | 0.26186 | 0.090216 | 0 | 0.52885 | 0 | 0.77159 | 0.46652 | 0.6863 | 0 | 0.52885 | 0
2016-03-14 12:00:00 | 0.77183 | 0.61235 | 0.036672 | 0.53026 | 0.52885 | 0 | 0.63946 | 0.63164 | 0.030546 | 0.66386 | 0.52885 | 0.85106 | 0.77419 | 0.55494 | 0.011866 | 0.15356 | 0.52885 | 0 | 0.3829 | 0.53048 | 0.032842 | 0.70868 | 0.52885 | 0 | 0.57592 | 0.28177 | 0.091229 | 0 | 0.52885 | 0 | 0.76526 | 0.4572 | 0.65855 | 0 | 0.52885 | 0
2016-03-14 13:00:00 | 0.77699 | 0.5871 | 0.04584 | 0.54023 | 0.52885 | 0 | 0.60947 | 0.58809 | 0.030546 | 0.6421 | 0.52885 | 0.84967 | 0.74249 | 0.4944 | 0.022413 | 0.1402 | 0.52885 | 0 | 0.3556 | 0.44762 | 0.033083 | 0.7457 | 0.52885 | 0 | 0.52727 | 0.1807 | 0.10339 | 0 | 0.52885 | 0 | 0.72091 | 0.42333 | 0.57702 | 0 | 0.52885 | 0
2016-03-14 14:00:00 | 0.79302 | 0.51645 | 0.036672 | 0.54494 | 0.52885 | 0 | 0.63283 | 0.46284 | 0.030546 | 0.66386 | 0.52885 | 0.84689 | 0.75828 | 0.46834 | 0.02505 | 0.1358 | 0.52885 | 0 | 0.34829 | 0.40604 | 0.035498 | 0.72012 | 0.52885 | 0 | 0.51499 | 0.16232 | 0.091229 | 0 | 0.52885 | 0 | 0.68423 | 0.24807 | 0.47295 | 0 | 0.52885 | 0
2016-03-14 15:00:00 | 0.78899 | 0.39046 | 0.036672 | 0.54376 | 0.52885 | 0 | 0.66646 | 0.36254 | 0.030546 | 0.66813 | 0.52885 | 0.84688 | 0.73941 | 0.29513 | 0.028346 | 0.11844 | 0.52885 | 0 | 0.35047 | 0.26814 | 0.037188 | 0.72387 | 0.52885 | 0 | 0.5199 | 0.18529 | 0.087174 | 0 | 0.52885 | 0 | 0.69857 | 0.17441 | 0.5007 | 0 | 0.52885 | 0
2016-03-14 16:00:00 | 0.77492 | 0.22202 | 0.027504 | 0.52384 | 0.52885 | 0 | 0.66283 | 0.18885 | 0.022909 | 0.6465 | 0.52885 | 0.84688 | 0.75738 | 0.17657 | 0.039552 | 0.10148 | 0.52885 | 0 | 0.35406 | 0.096312 | 0.035498 | 0.77976 | 0.52885 | 0 | 0.54103 | 0.13322 | 0.073996 | 0 | 0.52885 | 0 | 0.72691 | 0.085513 | 0.41455 | 0 | 0.52885 | 0
2016-03-14 17:00:00 | 0.75103 | 0.058696 | 0.036672 | 0.53846 | 0.52885 | 0 | 0.67435 | 0.050393 | 0.030546 | 0.65088 | 0.52885 | 0.84826 | 0.76251 | 0.043302 | 0.042189 | 0.10148 | 0.52885 | 0 | 0.387 | 0.01437 | 0.033083 | 0.79891 | 0.52885 | 0 | 0.543 | 0.038283 | 0.07501 | 0 | 0.52885 | 0 | 0.75859 | 0.016086 | 0.41513 | 0 | 0.52885 | 0
2016-03-14 18:00:00 | 0.78145 | 0.00053726 | 0.027504 | 0.55084 | 0.52885 | 0 | 0.71066 | 0 | 0.045818 | 0.66386 | 0.52885 | 0.84964 | 0.8504 | 0.0012612 | 0.023731 | 0.10148 | 0.52885 | 0 | 0.45276 | 0 | 0.029943 | 0.79263 | 0.52885 | 0 | 0.57936 | 0 | 0.08616 | 0 | 0.52885 | 0 | 0.85195 | 0 | 0.38275 | 0 | 0.52885 | 0
2016-03-14 19:00:00 | 0.80242 | 0 | 0.027504 | 0.55794 | 0.52885 | 0 | 0.73607 | 0 | 0.038182 | 0.66386 | 0.52885 | 0.85102 | 0.89389 | 0 | 0.012525 | 0.10148 | 0.52885 | 0 | 0.47186 | 0 | 0.025597 | 0.8051 | 0.52885 | 0 | 0.61966 | 0 | 0.10846 | 0 | 0.52885 | 0 | 0.90063 | 0 | 0.35557 | 0 | 0.52885 | 0
2016-03-14 20:00:00 | 0.75865 | 0 | 0.036671 | 0.58062 | 0.52885 | 0 | 0.67593 | 0 | 0.030546 | 0.65088 | 0.52885 | 0.84962 | 0.84385 | 0 | 0.0085696 | 0.10148 | 0.52885 | 0 | 0.45853 | 0 | 0.026804 | 0.81719 | 0.52885 | 0 | 0.60835 | 0 | 0.1044 | 0 | 0.52885 | 0 | 0.88229 | 0 | 0.36945 | 0 | 0.52885 | 0
2016-03-14 21:00:00 | 0.69926 | 0 | 0.045839 | 0.56567 | 0.52885 | 0 | 0.62131 | 0 | 0.030545 | 0.65088 | 0.52885 | 0.84962 | 0.76957 | 0 | 0.0059328 | 0.10148 | 0.52885 | 0 | 0.42405 | 0 | 0.026804 | 0.83179 | 0.52885 | 0 | 0.56462 | 0 | 0.091227 | 0 | 0.52885 | 0 | 0.81594 | 0 | 0.35326 | 0 | 0.52885 | 0
2016-03-14 22:00:00 | 0.63276 | 0 | 0.036671 | 0.56448 | 0.52885 | 0 | 0.56196 | 0 | 0.015273 | 0.60123 | 0.52885 | 0.83715 | 0.69258 | 0 | 0.006592 | 0.097302 | 0.52885 | 0 | 0.38341 | 0 | 0.021733 | 0.81119 | 0.52885 | 0 | 0.51794 | 0 | 0.067913 | 0 | 0.52885 | 0 | 0.73258 | 0 | 0.31221 | 0 | 0.52885 | 0
2016-03-14 23:00:00 | 0.58148 | 0 | 0.027503 | 0.57582 | 0.52885 | 0 | 0.50497 | 0 | 0.015273 | 0.60123 | 0.52885 | 0.79983 | 0.6106 | 0 | 0.0079104 | 0.097301 | 0.52885 | 0 | 0.33919 | 0 | 0.02946 | 0.78624 | 0.52885 | 0 | 0.47027 | 0 | 0.037504 | 0 | 0.52885 | 0 | 0.64221 | 0 | 0.29718 | 0 | 0.52885 | 0
2016-03-15 00:00:00 | 0.54209 | 0 | 0.036671 | 0.6127 | 0.52885 | 0 | 0.46946 | 0 | 0.015273 | 0.57752 | 0.52885 | 0.80259 | 0.53092 | 0 | 0.0085696 | 0.093145 | 0.52885 | 0 | 0.30663 | 0 | 0.024148 | 0.77316 | 0.52885 | 0 | 0.42703 | 0 | 0.026354 | 0 | 0.52885 | 0 | 0.56919 | 0 | 0.23531 | 0 | 0.52885 | 0
2016-03-15 01:00:00 | 0.51775 | 0 | 0.036671 | 0.59145 | 0.52885 | 0 | 0.44041 | 0 | 0.030545 | 0.57752 | 0.52885 | 0.80258 | 0.4805 | 0 | 0.0079103 | 0.097301 | 0.52885 | 0 | 0.28958 | 0 | 0.013764 | 0.74923 | 0.52885 | 0 | 0.40197 | 0 | 0.017232 | 0 | 0.52885 | 0 | 0.5125 | 0 | 0.22606 | 0 | 0.52885 | 0
2016-03-15 02:00:00 | 0.49961 | 0 | 0.018335 | 0.58482 | 0.52885 | 0 | 0.42352 | 0 | 0.022909 | 0.55305 | 0.52885 | 0.80258 | 0.45484 | 0 | 0.0026368 | 0.093145 | 0.52885 | 0 | 0.27843 | 0 | 0.0038636 | 0.77647 | 0.52885 | 0 | 0.38968 | 0 | 0.03649 | 0 | 0.52885 | 0 | 0.49116 | 0 | 0.24514 | 0 | 0.52885 | 0
2016-03-15 03:00:00 | 0.48857 | 0 | 0.018335 | 0.57761 | 0.52885 | 0 | 0.41878 | 0 | 0.015273 | 0.53291 | 0.52885 | 0.80257 | 0.44342 | 0 | 0.003296 | 0.084903 | 0.52885 | 0 | 0.27214 | 0 | 0.0062783 | 0.77316 | 0.52885 | 0 | 0.38428 | 0 | 0.020272 | 0 | 0.52885 | 0 | 0.47349 | 0 | 0.22259 | 0 | 0.52885 | 0
2016-03-15 04:00:00 | 0.48888 | 0 | 0.018335 | 0.57641 | 0.52885 | 0 | 0.418 | 0 | 0.022909 | 0.53291 | 0.52885 | 0.80256 | 0.44329 | 0 | 0.0052735 | 0.084903 | 0.52885 | 0 | 0.2715 | 0 | 0.011832 | 0.77975 | 0.52885 | 0 | 0.38673 | 0 | 0.023313 | 0 | 0.52885 | 0 | 0.47449 | 0 | 0.20178 | 0 | 0.52885 | 0
2016-03-15 05:00:00 | 0.49611 | 0 | 0.027503 | 0.58783 | 0.52885 | 0 | 0.42557 | 0 | 0.038181 | 0.53799 | 0.52885 | 0.80256 | 0.45792 | 0 | 0.0059327 | 0.084903 | 0.52885 | 0 | 0.27599 | 0 | 0.014005 | 0.77647 | 0.52885 | 0 | 0.39607 | 0 | 0.0223 | 0 | 0.52885 | 0 | 0.49917 | 0 | 0.20293 | 0 | 0.52885 | 0
2016-03-15 06:00:00 | 0.52252 | 0.0025519 | 0.073341 | 0.62003 | 0.52885 | 0 | 0.44388 | 0.0063601 | 0.068726 | 0.56293 | 0.52885 | 0.80393 | 0.47652 | 0.0042039 | 0.017798 | 0.093144 | 0.52885 | 0 | 0.2883 | 0.014676 | 0.033323 | 0.75273 | 0.52885 | 0 | 0.42654 | 0 | 0.021286 | 0 | 0.52885 | 0 | 0.52317 | 0.0016933 | 0.22317 | 0 | 0.52885 | 0
2016-03-15 07:00:00 | 0.57846 | 0.079378 | 0.027503 | 0.66026 | 0.52885 | 0 | 0.5146 | 0.17857 | 0.038181 | 0.58709 | 0.52885 | 0.85233 | 0.55196 | 0.087021 | 0.018457 | 0.0973 | 0.52885 | 0 | 0.32406 | 0.1012 | 0.019076 | 0.7562 | 0.52885 | 0 | 0.48501 | 0.045938 | 0.016218 | 0 | 0.52885 | 0 | 0.60887 | 0.066883 | 0.23011 | 0 | 0.52885 | 0
2016-03-15 08:00:00 | 0.63641 | 0.21436 | 0.055005 | 0.58903 | 0.52885 | 0 | 0.55785 | 0.36791 | 0.038181 | 0.6105 | 0.52885 | 0.84262 | 0.62805 | 0.26695 | 0.030322 | 0.0973 | 0.52885 | 0 | 0.35124 | 0.24857 | 0.030425 | 0.76982 | 0.52885 | 0 | 0.53071 | 0.17916 | 0.0091225 | 0 | 0.52885 | 0 | 0.7049 | 0.25145 | 0.23415 | 0 | 0.52885 | 0
2016-03-15 09:00:00 | 0.66236 | 0.33282 | 0.045838 | 0.60052 | 0.52885 | 0 | 0.5809 | 0.52201 | 0.038181 | 0.61509 | 0.52885 | 0.82187 | 0.6804 | 0.42754 | 0.045484 | 0.10991 | 0.52885 | 0 | 0.3588 | 0.38768 | 0.033081 | 0.79262 | 0.52885 | 0 | 0.55381 | 0.3675 | 0.0030408 | 0 | 0.52885 | 0 | 0.73758 | 0.38098 | 0.25092 | 0 | 0.52885 | 0
2016-03-15 10:00:00 | 0.66559 | 0.48164 | 0.027503 | 0.61391 | 0.52885 | 0 | 0.56054 | 0.62035 | 0.030545 | 0.6242 | 0.52885 | 0.81633 | 0.69207 | 0.54062 | 0.07251 | 0.13141 | 0.52885 | 0 | 0.3488 | 0.48551 | 0.040325 | 0.77315 | 0.52885 | 0 | 0.56658 | 0.54665 | 0.0040544 | 0 | 0.52885 | 0 | 0.70557 | 0.43093 | 0.24687 | 0 | 0.52885 | 0
2016-03-15 11:00:00 | 0.65374 | 0.541 | 0.027503 | 0.61391 | 0.52885 | 0 | 0.54775 | 0.65948 | 0.045817 | 0.6242 | 0.52885 | 0.81357 | 0.68078 | 0.60494 | 0.10481 | 0.14019 | 0.52885 | 0 | 0.33752 | 0.48795 | 0.049984 | 0.76646 | 0.52885 | 0 | 0.55872 | 0.62322 | 0.017231 | 0 | 0.52885 | 0 | 0.69957 | 0.48088 | 0.20293 | 0 | 0.52885 | 0
2016-03-15 12:00:00 | 0.61059 | 0.523 | 0.055005 | 0.6354 | 0.52885 | 0 | 0.52013 | 0.65508 | 0.11454 | 0.66384 | 0.52885 | 0.83153 | 0.67526 | 0.62511 | 0.13645 | 0.15355 | 0.52885 | 0 | 0.32342 | 0.45096 | 0.061816 | 0.70866 | 0.52885 | 0 | 0.543 | 0.64465 | 0.037503 | 0 | 0.52885 | 0 | 0.67189 | 0.42839 | 0.14801 | 0 | 0.52885 | 0
2016-03-15 13:00:00 | 0.58243 | 0.43019 | 0.11001 | 0.63787 | 0.52885 | 0 | 0.47893 | 0.5949 | 0.17563 | 0.69324 | 0.52885 | 0.83706 | 0.64973 | 0.60199 | 0.16216 | 0.14907 | 0.52885 | 0 | 0.33585 | 0.5063 | 0.069784 | 0.70087 | 0.52885 | 0 | 0.51499 | 0.62474 | 0.07602 | 0 | 0.52885 | 0 | 0.61821 | 0.30563 | 0.11621 | 0 | 0.52885 | 0
2016-03-15 14:00:00 | 0.56808 | 0.32543 | 0.19252 | 0.63478 | 0.52885 | 0 | 0.47245 | 0.4721 | 0.22145 | 0.68911 | 0.52885 | 0.83705 | 0.64062 | 0.53725 | 0.19775 | 0.13141 | 0.52885 | 0 | 0.32227 | 0.41549 | 0.065438 | 0.71632 | 0.52885 | 0 | 0.49582 | 0.56043 | 0.098319 | 0 | 0.52885 | 0 | 0.65388 | 0.32679 | 0.092503 | 0 | 0.52885 | 0
2016-03-15 15:00:00 | 0.56226 | 0.27466 | 0.24752 | 0.62493 | 0.52885 | 0 | 0.49345 | 0.29305 | 0.23672 | 0.65954 | 0.52885 | 0.83843 | 0.6378 | 0.40062 | 0.2406 | 0.11416 | 0.52885 | 0 | 0.31727 | 0.28678 | 0.074855 | 0.74922 | 0.52885 | 0 | 0.47961 | 0.42568 | 0.15103 | 0 | 0.52885 | 0 | 0.64688 | 0.21758 | 0.081518 | 0 | 0.52885 | 0
2016-03-15 16:00:00 | 0.55016 | 0.15204 | 0.23835 | 0.58962 | 0.52885 | 0 | 0.51097 | 0.15264 | 0.22908 | 0.68911 | 0.52885 | 0.84119 | 0.63279 | 0.20346 | 0.28806 | 0.10148 | 0.52885 | 0 | 0.32688 | 0.14767 | 0.10552 | 0.7562 | 0.52885 | 0 | 0.46978 | 0.23121 | 0.1865 | 0 | 0.52885 | 0 | 0.6929 | 0.18117 | 0.084409 | 0 | 0.52885 | 0
2016-03-15 17:00:00 | 0.559 | 0.042307 | 0.22918 | 0.59023 | 0.52885 | 0 | 0.53465 | 0.036203 | 0.22908 | 0.69323 | 0.52885 | 0.85088 | 0.64845 | 0.057172 | 0.29069 | 0.093142 | 0.52885 | 0 | 0.34265 | 0.022013 | 0.15671 | 0.76645 | 0.52885 | 0 | 0.48206 | 0.087279 | 0.17028 | 0 | 0.52885 | 0 | 0.7059 | 0.044023 | 0.081518 | 0 | 0.52885 | 0
2016-03-15 18:00:00 | 0.61603 | 0.00040292 | 0.24752 | 0.60963 | 0.52885 | 0 | 0.60884 | 0 | 0.22144 | 0.69733 | 0.52885 | 0.85226 | 0.74121 | 0.0021019 | 0.27685 | 0.10148 | 0.52885 | 0 | 0.40879 | 0 | 0.21659 | 0.77974 | 0.52885 | 0 | 0.52236 | 0.0030624 | 0.16217 | 0 | 0.52885 | 0 | 0.80493 | 0 | 0.094815 | 0 | 0.52885 | 0
2016-03-15 19:00:00 | 0.65791 | 0 | 0.25669 | 0.60294 | 0.52885 | 0 | 0.64451 | 0 | 0.19854 | 0.70141 | 0.52885 | 0.85225 | 0.796 | 0 | 0.27553 | 0.10148 | 0.52885 | 0 | 0.43443 | 0 | 0.24485 | 0.74922 | 0.52885 | 0 | 0.58034 | 0 | 0.17332 | 0 | 0.52885 | 0 | 0.86062 | 0 | 0.1243 | 0 | 0.52885 | 0
2016-03-15 20:00:00 | 0.61613 | 0 | 0.22918 | 0.60658 | 0.52885 | 0 | 0.6011 | 0 | 0.14508 | 0.71749 | 0.52885 | 0.85363 | 0.75751 | 0 | 0.27817 | 0.10568 | 0.52885 | 0 | 0.41597 | 0 | 0.27744 | 0.76306 | 0.52885 | 0 | 0.57445 | 0 | 0.19258 | 0 | 0.52885 | 0 | 0.83961 | 0 | 0.13528 | 0 | 0.52885 | 0
2016-03-15 21:00:00 | 0.57289 | 0 | 0.21085 | 0.59143 | 0.52885 | 0 | 0.55785 | 0 | 0.1909 | 0.70546 | 0.52885 | 0.85363 | 0.69169 | 0 | 0.25312 | 0.10568 | 0.52885 | 0 | 0.37085 | 0 | 0.28782 | 0.72385 | 0.52885 | 0 | 0.53268 | 0 | 0.27063 | 0 | 0.52885 | 0 | 0.77159 | 0 | 0.084408 | 0 | 0.52885 | 0
2016-03-15 22:00:00 | 0.53297 | 0 | 0.19251 | 0.58299 | 0.52885 | 0 | 0.51886 | 0 | 0.12981 | 0.66383 | 0.52885 | 0.85362 | 0.63138 | 0 | 0.21225 | 0.097297 | 0.52885 | 0 | 0.33714 | 0 | 0.3028 | 0.69692 | 0.52885 | 0 | 0.48796 | 0 | 0.28684 | 0 | 0.52885 | 0 | 0.70657 | 0 | 0.045095 | 0 | 0.52885 | 0
2016-03-15 23:00:00 | 0.49102 | 0 | 0.16501 | 0.5728 | 0.52885 | 0 | 0.45762 | 0 | 0.099267 | 0.64208 | 0.52885 | 0.85361 | 0.57211 | 0 | 0.18588 | 0.097297 | 0.52885 | 0 | 0.30727 | 0 | 0.29555 | 0.69691 | 0.52885 | 0 | 0.45651 | 0 | 0.31015 | 0 | 0.52885 | 0 | 0.63821 | 0 | 0.042204 | 0 | 0.52885 | 0
2016-03-16 00:00:00 | 0.43869 | 0 | 0.17418 | 0.56683 | 0.52885 | 0 | 0.42021 | 0 | 0.11454 | 0.65521 | 0.52885 | 0.85361 | 0.51886 | 0 | 0.14502 | 0.10568 | 0.52885 | 0 | 0.27138 | 0 | 0.24895 | 0.7201 | 0.52885 | 0 | 0.42211 | 0 | 0.30407 | 0 | 0.52885 | 0 | 0.58886 | 0 | 0.052032 | 0 | 0.52885 | 0
2016-03-16 01:00:00 | 0.41782 | 0 | 0.15584 | 0.57579 | 0.52885 | 0 | 0.397 | 0 | 0.076359 | 0.65953 | 0.52885 | 0.8536 | 0.46857 | 0 | 0.10612 | 0.10568 | 0.52885 | 0 | 0.24792 | 0 | 0.23518 | 0.71632 | 0.52885 | 0 | 0.39214 | 0 | 0.30306 | 0 | 0.52885 | 0 | 0.52584 | 0 | 0.10638 | 0 | 0.52885 | 0
2016-03-16 02:00:00 | 0.4061 | 0 | 0.16501 | 0.56445 | 0.52885 | 0 | 0.37664 | 0 | 0.053451 | 0.65521 | 0.52885 | 0.8536 | 0.43944 | 0 | 0.077121 | 0.10568 | 0.52885 | 0 | 0.23728 | 0 | 0.21562 | 0.70866 | 0.52885 | 0 | 0.37838 | 0 | 0.28076 | 0 | 0.52885 | 0 | 0.48916 | 0 | 0.15725 | 0 | 0.52885 | 0
2016-03-16 03:00:00 | 0.40053 | 0 | 0.16501 | 0.55376 | 0.52885 | 0 | 0.3678 | 0 | 0.045815 | 0.65521 | 0.52885 | 0.8522 | 0.42661 | 0 | 0.050096 | 0.10568 | 0.52885 | 0 | 0.23061 | 0 | 0.19075 | 0.69691 | 0.52885 | 0 | 0.37002 | 0 | 0.2767 | 0 | 0.52885 | 0 | 0.46882 | 0 | 0.20755 | 0 | 0.52885 | 0
2016-03-16 04:00:00 | 0.39898 | 0 | 0.17418 | 0.55494 | 0.52885 | 0 | 0.36906 | 0 | 0.038179 | 0.64648 | 0.52885 | 0.8522 | 0.41737 | 0 | 0.033617 | 0.10148 | 0.52885 | 0 | 0.2333 | 0 | 0.15284 | 0.69293 | 0.52885 | 0 | 0.36953 | 0 | 0.23109 | 0 | 0.52885 | 0 | 0.46182 | 0 | 0.23356 | 0 | 0.52885 | 0
2016-03-16 05:00:00 | 0.40912 | 0 | 0.15584 | 0.55969 | 0.52885 | 0 | 0.37411 | 0 | 0.030543 | 0.6681 | 0.52885 | 0.85219 | 0.42456 | 0 | 0.026366 | 0.10991 | 0.52885 | 0 | 0.22997 | 0 | 0.13449 | 0.67663 | 0.52885 | 0 | 0.37887 | 0 | 0.18751 | 0 | 0.52885 | 0 | 0.46315 | 0 | 0.20523 | 0 | 0.52885 | 0
2016-03-16 06:00:00 | 0.41238 | 0.00026861 | 0.13751 | 0.56206 | 0.52885 | 0 | 0.37395 | 0.0073381 | 0.038179 | 0.6552 | 0.52885 | 0.8508 | 0.42238 | 0.0054648 | 0.023729 | 0.10568 | 0.52885 | 0 | 0.22177 | 0.026292 | 0.13039 | 0.67663 | 0.52885 | 0 | 0.38329 | 0 | 0.14494 | 0 | 0.52885 | 0 | 0.46115 | 0.0084657 | 0.18038 | 0 | 0.52885 | 0
2016-03-16 07:00:00 | 0.42255 | 0.040022 | 0.14667 | 0.56623 | 0.52885 | 0 | 0.40979 | 0.14627 | 0.045815 | 0.66383 | 0.52885 | 0.85079 | 0.46549 | 0.10635 | 0.021752 | 0.10148 | 0.52885 | 0 | 0.24792 | 0.16387 | 0.11783 | 0.70086 | 0.52885 | 0 | 0.41523 | 0.081151 | 0.095275 | 0 | 0.52885 | 0 | 0.52584 | 0.14476 | 0.16881 | 0 | 0.52885 | 0
2016-03-16 08:00:00 | 0.4543 | 0.15485 | 0.12834 | 0.53256 | 0.52885 | 0 | 0.44625 | 0.33706 | 0.038179 | 0.67657 | 0.52885 | 0.8494 | 0.53593 | 0.29467 | 0.017138 | 0.10991 | 0.52885 | 0 | 0.27343 | 0.32437 | 0.10648 | 0.75271 | 0.52885 | 0 | 0.47666 | 0.23274 | 0.071963 | 0 | 0.52885 | 0 | 0.61687 | 0.36572 | 0.16766 | 0 | 0.52885 | 0
2016-03-16 09:00:00 | 0.48558 | 0.31319 | 0.11 | 0.54254 | 0.52885 | 0 | 0.48098 | 0.48774 | 0.022907 | 0.68495 | 0.52885 | 0.8494 | 0.59751 | 0.46786 | 0.011865 | 0.11843 | 0.52885 | 0 | 0.28612 | 0.44451 | 0.09948 | 0.75963 | 0.52885 | 0 | 0.50663 | 0.36288 | 0.064867 | 0 | 0.52885 | 0 | 0.67256 | 0.51217 | 0.14222 | 0 | 0.52885 | 0
2016-03-16 10:00:00 | 0.4979 | 0.3982 | 0.09167 | 0.54254 | 0.52885 | 0 | 0.4985 | 0.58117 | 0.022907 | 0.68909 | 0.52885 | 0.848 | 0.62522 | 0.58052 | 0.012524 | 0.12273 | 0.52885 | 0 | 0.29099 | 0.55151 | 0.10793 | 0.75618 | 0.52885 | 0 | 0.53268 | 0.52671 | 0.043583 | 0 | 0.52885 | 0 | 0.67623 | 0.58498 | 0.11678 | 0 | 0.52885 | 0
2016-03-16 11:00:00 | 0.50249 | 0.46656 | 0.10084 | 0.54077 | 0.52885 | 0 | 0.50608 | 0.60759 | 0.022907 | 0.67657 | 0.52885 | 0.84661 | 0.62997 | 0.63643 | 0.017797 | 0.13141 | 0.52885 | 0 | 0.29573 | 0.62244 | 0.13425 | 0.75963 | 0.52885 | 0 | 0.53808 | 0.60786 | 0.032434 | 0 | 0.52885 | 0 | 0.66222 | 0.61122 | 0.11505 | 0 | 0.52885 | 0
2016-03-16 12:00:00 | 0.49712 | 0.50725 | 0.10084 | 0.57279 | 0.52885 | 0 | 0.5056 | 0.61052 | 0.022907 | 0.68494 | 0.52885 | 0.84522 | 0.6428 | 0.64861 | 0.026366 | 0.14019 | 0.52885 | 0 | 0.30368 | 0.6472 | 0.18206 | 0.73852 | 0.52885 | 0 | 0.514 | 0.63083 | 0.018244 | 0 | 0.52885 | 0 | 0.66122 | 0.61884 | 0.1428 | 0 | 0.52885 | 0
2016-03-16 13:00:00 | 0.4644 | 0.45058 | 0.11 | 0.59141 | 0.52885 | 0 | 0.46188 | 0.57089 | 0.030543 | 0.68909 | 0.52885 | 0.84383 | 0.61727 | 0.61204 | 0.026366 | 0.14019 | 0.52885 | 0 | 0.28009 | 0.6151 | 0.20427 | 0.75618 | 0.52885 | 0 | 0.47568 | 0.61245 | 0.019257 | 0 | 0.52885 | 0 | 0.61621 | 0.57566 | 0.18731 | 0 | 0.52885 | 0
2016-03-16 14:00:00 | 0.45977 | 0.37134 | 0.12834 | 0.59746 | 0.52885 | 0 | 0.46725 | 0.5073 | 0.045814 | 0.70545 | 0.52885 | 0.84383 | 0.58737 | 0.50947 | 0.040208 | 0.14461 | 0.52885 | 0 | 0.25933 | 0.52155 | 0.23807 | 0.76305 | 0.52885 | 0 | 0.44865 | 0.54815 | 0.016217 | 0 | 0.52885 | 0 | 0.5852 | 0.46984 | 0.23125 | 0 | 0.52885 | 0
2016-03-16 15:00:00 | 0.46271 | 0.31802 | 0.12834 | 0.6017 | 0.52885 | 0 | 0.46283 | 0.36494 | 0.068721 | 0.70948 | 0.52885 | 0.84243 | 0.56697 | 0.36949 | 0.048117 | 0.12273 | 0.52885 | 0 | 0.2665 | 0.3745 | 0.23204 | 0.78298 | 0.52885 | 0 | 0.44029 | 0.45474 | 0.025339 | 0 | 0.52885 | 0 | 0.5862 | 0.34455 | 0.26709 | 0 | 0.52885 | 0
2016-03-16 16:00:00 | 0.46499 | 0.23368 | 0.14667 | 0.58658 | 0.52885 | 0 | 0.46519 | 0.20253 | 0.038178 | 0.72929 | 0.52885 | 0.84381 | 0.5562 | 0.23035 | 0.031639 | 0.1099 | 0.52885 | 0 | 0.27996 | 0.19046 | 0.22093 | 0.77973 | 0.52885 | 0 | 0.42555 | 0.2557 | 0.024325 | 0 | 0.52885 | 0 | 0.5942 | 0.22095 | 0.24628 | 0 | 0.52885 | 0
2016-03-16 17:00:00 | 0.47527 | 0.070373 | 0.1375 | 0.57637 | 0.52885 | 0 | 0.46882 | 0.061149 | 0.061085 | 0.72537 | 0.52885 | 0.84519 | 0.56171 | 0.07188 | 0.028343 | 0.10568 | 0.52885 | 0 | 0.29317 | 0.031488 | 0.21441 | 0.77644 | 0.52885 | 0 | 0.43292 | 0.087274 | 0.021284 | 0 | 0.52885 | 0 | 0.60353 | 0.04656 | 0.19829 | 0 | 0.52885 | 0
2016-03-16 18:00:00 | 0.53262 | 0.00094009 | 0.15584 | 0.60352 | 0.52885 | 0 | 0.52376 | 0.00097838 | 0.083992 | 0.75233 | 0.52885 | 0.84657 | 0.64421 | 0.0029425 | 0.019115 | 0.11415 | 0.52885 | 0 | 0.35034 | 0 | 0.212 | 0.76643 | 0.52885 | 0 | 0.46929 | 0.0045933 | 0.0081083 | 0 | 0.52885 | 0 | 0.69123 | 0 | 0.17517 | 0 | 0.52885 | 0
2016-03-16 19:00:00 | 0.59811 | 0 | 0.15584 | 0.6023 | 0.52885 | 0 | 0.58343 | 0 | 0.13744 | 0.7409 | 0.52885 | 0.84795 | 0.71671 | 0 | 0.020433 | 0.10568 | 0.52885 | 0 | 0.37252 | 0 | 0.21127 | 0.77644 | 0.52885 | 0 | 0.53268 | 0 | 0.010135 | 0 | 0.52885 | 0 | 0.75725 | 0 | 0.15898 | 0 | 0.52885 | 0
2016-03-16 20:00:00 | 0.57604 | 0 | 0.1375 | 0.62489 | 0.52885 | 0 | 0.57585 | 0 | 0.1298 | 0.72929 | 0.52885 | 0.84794 | 0.70862 | 0 | 0.029002 | 0.10147 | 0.52885 | 0 | 0.37585 | 0 | 0.1893 | 0.7926 | 0.52885 | 0 | 0.53612 | 0 | 0.0091218 | 0 | 0.52885 | 0 | 0.76559 | 0 | 0.1347 | 0 | 0.52885 | 0
2016-03-16 21:00:00 | 0.54714 | 0 | 0.11917 | 0.63104 | 0.52885 | 0 | 0.54191 | 0 | 0.11453 | 0.70947 | 0.52885 | 0.84794 | 0.66679 | 0 | 0.042184 | 0.097294 | 0.52885 | 0 | 0.36418 | 0 | 0.18447 | 0.78298 | 0.52885 | 0 | 0.50369 | 0 | 0.011149 | 0 | 0.52885 | 0 | 0.73291 | 0 | 0.12314 | 0 | 0.52885 | 0
2016-03-16 22:00:00 | 0.50407 | 0 | 0.11 | 0.65272 | 0.52885 | 0 | 0.50687 | 0 | 0.1069 | 0.66809 | 0.52885 | 0.84793 | 0.60457 | 0 | 0.050753 | 0.093138 | 0.52885 | 0 | 0.33355 | 0 | 0.17988 | 0.76643 | 0.52885 | 0 | 0.46683 | 0 | 0.011149 | 0 | 0.52885 | 0 | 0.67156 | 0 | 0.12198 | 0 | 0.52885 | 0
2016-03-16 23:00:00 | 0.46282 | 0 | 0.082501 | 0.64899 | 0.52885 | 0 | 0.46156 | 0 | 0.091626 | 0.62869 | 0.52885 | 0.84792 | 0.53002 | 0 | 0.039548 | 0.093138 | 0.52885 | 0 | 0.29983 | 0 | 0.1695 | 0.79575 | 0.52885 | 0 | 0.42211 | 0 | 0.011149 | 0 | 0.52885 | 0 | 0.59553 | 0 | 0.14973 | 0 | 0.52885 | 0
2016-03-17 00:00:00 | 0.43448 | 0 | 0.091667 | 0.6102 | 0.52885 | 0 | 0.42005 | 0 | 0.091626 | 0.60585 | 0.52885 | 0.84792 | 0.46857 | 0 | 0.039548 | 0.093137 | 0.52885 | 0 | 0.27022 | 0 | 0.16346 | 0.7492 | 0.52885 | 0 | 0.39017 | 0 | 0.0050676 | 0 | 0.52885 | 0 | 0.52884 | 0 | 0.14453 | 0 | 0.52885 | 0
2016-03-17 01:00:00 | 0.41841 | 0 | 0.082501 | 0.60959 | 0.52885 | 0 | 0.39842 | 0 | 0.053448 | 0.60119 | 0.52885 | 0.84791 | 0.43187 | 0 | 0.040207 | 0.093137 | 0.52885 | 0 | 0.24958 | 0 | 0.18012 | 0.73488 | 0.52885 | 0 | 0.36855 | 0 | 0.0040541 | 0 | 0.52885 | 0 | 0.47983 | 0 | 0.12949 | 0 | 0.52885 | 0
2016-03-17 02:00:00 | 0.41094 | 0 | 0.091667 | 0.60594 | 0.52885 | 0 | 0.38895 | 0 | 0.045813 | 0.60119 | 0.52885 | 0.84791 | 0.4157 | 0 | 0.040206 | 0.089005 | 0.52885 | 0 | 0.24087 | 0 | 0.18785 | 0.74566 | 0.52885 | 0 | 0.35676 | 0 | 0.0060811 | 0 | 0.52885 | 0 | 0.45815 | 0 | 0.10406 | 0 | 0.52885 | 0
2016-03-17 03:00:00 | 0.41189 | 0 | 0.0825 | 0.59623 | 0.52885 | 0 | 0.38437 | 0 | 0.045813 | 0.58706 | 0.52885 | 0.8479 | 0.40506 | 0 | 0.03757 | 0.089005 | 0.52885 | 0 | 0.24138 | 0 | 0.1794 | 0.76979 | 0.52885 | 0 | 0.35479 | 0 | 0.0050676 | 0 | 0.52885 | 0 | 0.44915 | 0 | 0.083824 | 0 | 0.52885 | 0
2016-03-17 04:00:00 | 0.42164 | 0 | 0.091667 | 0.60168 | 0.52885 | 0 | 0.39021 | 0 | 0.053448 | 0.60119 | 0.52885 | 0.84789 | 0.41173 | 0 | 0.040206 | 0.093137 | 0.52885 | 0 | 0.24215 | 0 | 0.16829 | 0.73123 | 0.52885 | 0 | 0.35725 | 0 | 0.0050676 | 0 | 0.52885 | 0 | 0.45215 | 0 | 0.087871 | 0 | 0.52885 | 0
2016-03-17 05:00:00 | 0.46682 | 0 | 0.11 | 0.59865 | 0.52885 | 0 | 0.42226 | 0 | 0.068719 | 0.60584 | 0.52885 | 0.84789 | 0.44714 | 0 | 0.038888 | 0.089004 | 0.52885 | 0 | 0.24958 | 0 | 0.16756 | 0.72754 | 0.52885 | 0 | 0.37445 | 0 | 0.004054 | 0 | 0.52885 | 0 | 0.47849 | 0 | 0.091339 | 0 | 0.52885 | 0
2016-03-17 06:00:00 | 0.56622 | 0.00080577 | 0.10083 | 0.5926 | 0.52885 | 0 | 0.48792 | 0.0068485 | 0.053448 | 0.61963 | 0.52885 | 0.84788 | 0.51668 | 0.0050441 | 0.032297 | 0.089004 | 0.52885 | 0 | 0.26907 | 0.028736 | 0.16515 | 0.72754 | 0.52885 | 0 | 0.41671 | 0 | 0.0030405 | 0 | 0.52885 | 0 | 0.52484 | 0.011851 | 0.094229 | 0 | 0.52885 | 0
2016-03-17 07:00:00 | 0.67176 | 0.055732 | 0.10083 | 0.60472 | 0.52885 | 0 | 0.58027 | 0.11545 | 0.045812 | 0.64205 | 0.52885 | 0.84787 | 0.62895 | 0.085749 | 0.033615 | 0.084895 | 0.52885 | 0 | 0.32842 | 0.19809 | 0.14728 | 0.7421 | 0.52885 | 0 | 0.48747 | 0.073491 | 0.002027 | 0 | 0.52885 | 0 | 0.65488 | 0.17692 | 0.074574 | 0 | 0.52885 | 0
2016-03-17 08:00:00 | 0.76436 | 0.17404 | 0.091666 | 0.56203 | 0.52885 | 0 | 0.67324 | 0.30476 | 0.030541 | 0.70138 | 0.52885 | 0.84648 | 0.71594 | 0.24127 | 0.051411 | 0.097292 | 0.52885 | 0 | 0.35726 | 0.4023 | 0.12193 | 0.75617 | 0.52885 | 0 | 0.51695 | 0.22047 | 0.0030405 | 0 | 0.52885 | 0 | 0.72057 | 0.39702 | 0.040466 | 0 | 0.52885 | 0
2016-03-17 09:00:00 | 0.7927 | 0.30552 | 0.073332 | 0.55787 | 0.52885 | 0 | 0.70923 | 0.46422 | 0.022906 | 0.68908 | 0.52885 | 0.83956 | 0.7457 | 0.33879 | 0.083707 | 0.097291 | 0.52885 | 0 | 0.36803 | 0.54781 | 0.10575 | 0.77643 | 0.52885 | 0 | 0.52383 | 0.38429 | 0.0030405 | 0 | 0.52885 | 0 | 0.72791 | 0.52907 | 0.031217 | 0 | 0.52885 | 0
2016-03-17 10:00:00 | 0.80589 | 0.44182 | 0.064166 | 0.55373 | 0.52885 | 0 | 0.69282 | 0.55766 | 0.015271 | 0.66808 | 0.52885 | 0.82849 | 0.7584 | 0.45564 | 0.11996 | 0.10567 | 0.52885 | 0 | 0.36406 | 0.63157 | 0.13569 | 0.77971 | 0.52885 | 0 | 0.53464 | 0.56649 | 0.004054 | 0 | 0.52885 | 0 | 0.70624 | 0.59933 | 0.028326 | 0 | 0.52885 | 0
2016-03-17 11:00:00 | 0.80617 | 0.52683 | 0.054999 | 0.5662 | 0.52885 | 0 | 0.69045 | 0.62271 | 0.030541 | 0.68492 | 0.52885 | 0.82571 | 0.78304 | 0.6036 | 0.14171 | 0.1099 | 0.52885 | 0 | 0.35393 | 0.66948 | 0.15356 | 0.7385 | 0.52885 | 0 | 0.52776 | 0.62926 | 0.0070945 | 0 | 0.52885 | 0 | 0.69023 | 0.63488 | 0.02717 | 0 | 0.52885 | 0
2016-03-17 12:00:00 | 0.74925 | 0.58525 | 0.054999 | 0.59622 | 0.52885 | 0 | 0.64641 | 0.63494 | 0.038176 | 0.71347 | 0.52885 | 0.82571 | 0.77983 | 0.64815 | 0.19312 | 0.12273 | 0.52885 | 0 | 0.35265 | 0.66947 | 0.19002 | 0.68074 | 0.52885 | 0 | 0.52088 | 0.6461 | 0.011148 | 0 | 0.52885 | 0 | 0.68489 | 0.63911 | 0.037576 | 0 | 0.52885 | 0
2016-03-17 13:00:00 | 0.76664 | 0.60096 | 0.082498 | 0.60775 | 0.52885 | 0 | 0.62194 | 0.59238 | 0.076353 | 0.68075 | 0.52885 | 0.8257 | 0.76379 | 0.63134 | 0.2531 | 0.12273 | 0.52885 | 0 | 0.34278 | 0.63248 | 0.24555 | 0.74209 | 0.52885 | 0 | 0.50025 | 0.6216 | 0.022297 | 0 | 0.52885 | 0 | 0.67456 | 0.62049 | 0.05434 | 0 | 0.52885 | 0
2016-03-17 14:00:00 | 0.79134 | 0.53999 | 0.091665 | 0.61568 | 0.52885 | 0 | 0.65383 | 0.50335 | 0.091623 | 0.6973 | 0.52885 | 0.82431 | 0.76405 | 0.56072 | 0.26496 | 0.10567 | 0.52885 | 0 | 0.33329 | 0.54964 | 0.24096 | 0.75617 | 0.52885 | 0 | 0.50369 | 0.59404 | 0.04054 | 0 | 0.52885 | 0 | 0.67489 | 0.56716 | 0.069948 | 0 | 0.52885 | 0
2016-03-17 15:00:00 | 0.78523 | 0.4159 | 0.091664 | 0.61384 | 0.52885 | 0 | 0.66125 | 0.36981 | 0.10689 | 0.71745 | 0.52885 | 0.82016 | 0.74673 | 0.39301 | 0.2465 | 0.09729 | 0.52885 | 0 | 0.33342 | 0.40749 | 0.23782 | 0.77643 | 0.52885 | 0 | 0.48894 | 0.47615 | 0.039526 | 0 | 0.52885 | 0 | 0.69123 | 0.46727 | 0.063011 | 0 | 0.52885 | 0
2016-03-17 16:00:00 | 0.77639 | 0.24642 | 0.10083 | 0.59017 | 0.52885 | 0 | 0.66725 | 0.19713 | 0.13743 | 0.72927 | 0.52885 | 0.82292 | 0.74185 | 0.23622 | 0.19509 | 0.093135 | 0.52885 | 0 | 0.34278 | 0.21215 | 0.22792 | 0.77971 | 0.52885 | 0 | 0.48698 | 0.30774 | 0.027364 | 0 | 0.52885 | 0 | 0.70157 | 0.30051 | 0.061855 | 0 | 0.52885 | 0
2016-03-17 17:00:00 | 0.74479 | 0.071577 | 0.11916 | 0.60835 | 0.52885 | 0 | 0.67024 | 0.04696 | 0.14507 | 0.70543 | 0.52885 | 0.84643 | 0.73377 | 0.070615 | 0.15752 | 0.089002 | 0.52885 | 0 | 0.36726 | 0.035155 | 0.23685 | 0.79258 | 0.52885 | 0 | 0.4855 | 0.1133 | 0.018243 | 0 | 0.52885 | 0 | 0.6959 | 0.076185 | 0.065901 | 0 | 0.52885 | 0
2016-03-17 18:00:00 | 0.75886 | 0.0010743 | 0.14666 | 0.60835 | 0.52885 | 0 | 0.69992 | 0.00048916 | 0.20615 | 0.70543 | 0.52885 | 0.84919 | 0.80908 | 0.002522 | 0.14434 | 0.089002 | 0.52885 | 0 | 0.42084 | 0 | 0.27138 | 0.79887 | 0.52885 | 0 | 0.51351 | 0.0061241 | 0.015202 | 0 | 0.52885 | 0 | 0.78726 | 0 | 0.067635 | 0 | 0.52885 | 0
2016-03-17 19:00:00 | 0.78843 | 0 | 0.15583 | 0.60713 | 0.52885 | 0 | 0.7266 | 0 | 0.22905 | 0.70543 | 0.52885 | 0.85473 | 0.87247 | 0 | 0.15555 | 0.089002 | 0.52885 | 0 | 0.45148 | 0 | 0.28442 | 0.79886 | 0.52885 | 0 | 0.57445 | 0 | 0.012162 | 0 | 0.52885 | 0 | 0.86195 | 0 | 0.069369 | 0 | 0.52885 | 0
2016-03-17 20:00:00 | 0.74946 | 0 | 0.16499 | 0.62917 | 0.52885 | 0 | 0.67419 | 0 | 0.21378 | 0.71346 | 0.52885 | 0.85611 | 0.82692 | 0 | 0.174 | 0.093134 | 0.52885 | 0 | 0.44481 | 0 | 0.29045 | 0.77643 | 0.52885 | 0 | 0.56658 | 0 | 0.017229 | 0 | 0.52885 | 0 | 0.84828 | 0 | 0.079196 | 0 | 0.52885 | 0
2016-03-17 21:00:00 | 0.6932 | 0 | 0.16499 | 0.62486 | 0.52885 | 0 | 0.63299 | 0 | 0.17561 | 0.68907 | 0.52885 | 0.8561 | 0.77072 | 0 | 0.17993 | 0.089002 | 0.52885 | 0 | 0.40905 | 0 | 0.3088 | 0.73849 | 0.52885 | 0 | 0.52482 | 0 | 0.022296 | 0 | 0.52885 | 0 | 0.7896 | 0 | 0.076306 | 0 | 0.52885 | 0
2016-03-17 22:00:00 | 0.61848 | 0 | 0.15583 | 0.64089 | 0.52885 | 0 | 0.57585 | 0 | 0.13743 | 0.66807 | 0.52885 | 0.85748 | 0.68347 | 0 | 0.18059 | 0.093134 | 0.52885 | 0 | 0.36624 | 0 | 0.28828 | 0.73487 | 0.52885 | 0 | 0.4801 | 0 | 0.033445 | 0 | 0.52885 | 0 | 0.7109 | 0 | 0.079196 | 0 | 0.52885 | 0
2016-03-17 23:00:00 | 0.56984 | 0 | 0.13749 | 0.66018 | 0.52885 | 0 | 0.52755 | 0 | 0.11453 | 0.63761 | 0.52885 | 0.85609 | 0.60008 | 0 | 0.18718 | 0.093134 | 0.52885 | 0 | 0.32445 | 0 | 0.28876 | 0.75268 | 0.52885 | 0 | 0.43489 | 0 | 0.036485 | 0 | 0.52885 | 0 | 0.61054 | 0 | 0.072837 | 0 | 0.52885 | 0
2016-03-18 00:00:00 | 0.5335 | 0 | 0.12833 | 0.69678 | 0.52885 | 0 | 0.49077 | 0 | 0.12216 | 0.64644 | 0.52885 | 0.8547 | 0.52694 | 0 | 0.18586 | 0.10567 | 0.52885 | 0 | 0.28714 | 0 | 0.31532 | 0.70863 | 0.52885 | 0 | 0.39705 | 0 | 0.037498 | 0 | 0.52885 | 0 | 0.52551 | 0 | 0.084398 | 0 | 0.52885 | 0
2016-03-18 01:00:00 | 0.51122 | 0 | 0.11916 | 0.70571 | 0.52885 | 0 | 0.46219 | 0 | 0.1298 | 0.6595 | 0.52885 | 0.85469 | 0.47909 | 0 | 0.18982 | 0.10567 | 0.52885 | 0 | 0.26804 | 0 | 0.31773 | 0.65971 | 0.52885 | 0 | 0.38231 | 0 | 0.050673 | 0 | 0.52885 | 0 | 0.48716 | 0 | 0.087289 | 0 | 0.52885 | 0
2016-03-18 02:00:00 | 0.49867 | 0 | 0.10999 | 0.70699 | 0.52885 | 0 | 0.4483 | 0 | 0.11453 | 0.66807 | 0.52885 | 0.85607 | 0.4592 | 0 | 0.16345 | 0.1099 | 0.52885 | 0 | 0.25625 | 0 | 0.30179 | 0.60509 | 0.52885 | 0 | 0.37248 | 0 | 0.045606 | 0 | 0.52885 | 0 | 0.46249 | 0 | 0.094803 | 0 | 0.52885 | 0
2016-03-18 03:00:00 | 0.49474 | 0 | 0.10999 | 0.69169 | 0.52885 | 0 | 0.44436 | 0 | 0.11453 | 0.68074 | 0.52885 | 0.85606 | 0.44983 | 0 | 0.16082 | 0.11415 | 0.52885 | 0 | 0.25381 | 0 | 0.27451 | 0.59536 | 0.52885 | 0 | 0.36953 | 0 | 0.034458 | 0 | 0.52885 | 0 | 0.45282 | 0 | 0.10405 | 0 | 0.52885 | 0
2016-03-18 04:00:00 | 0.49797 | 0 | 0.12833 | 0.69105 | 0.52885 | 0 | 0.4502 | 0 | 0.10689 | 0.67232 | 0.52885 | 0.85744 | 0.45343 | 0 | 0.15554 | 0.1099 | 0.52885 | 0 | 0.25522 | 0 | 0.26775 | 0.60509 | 0.52885 | 0 | 0.3715 | 0 | 0.02331 | 0 | 0.52885 | 0 | 0.45348 | 0 | 0.098849 | 0 | 0.52885 | 0
2016-03-18 05:00:00 | 0.52697 | 0 | 0.14666 | 0.70124 | 0.52885 | 0 | 0.47482 | 0 | 0.09162 | 0.65517 | 0.52885 | 0.85744 | 0.4805 | 0 | 0.14038 | 0.10567 | 0.52885 | 0 | 0.26599 | 0 | 0.2663 | 0.6377 | 0.52885 | 0 | 0.39263 | 0 | 0.014188 | 0 | 0.52885 | 0 | 0.48083 | 0 | 0.09249 | 0 | 0.52885 | 0
2016-03-18 06:00:00 | 0.60779 | 0.00053714 | 0.13749 | 0.70123 | 0.52885 | 0 | 0.52123 | 0.0058697 | 0.10689 | 0.65949 | 0.52885 | 0.85604 | 0.53516 | 0.0050437 | 0.15554 | 0.1099 | 0.52885 | 0 | 0.28214 | 0.033625 | 0.2663 | 0.6286 | 0.52885 | 0 | 0.43145 | 0.001531 | 0.0050673 | 0 | 0.52885 | 0 | 0.52117 | 0.016929 | 0.069368 | 0 | 0.52885 | 0
2016-03-18 07:00:00 | 0.70838 | 0.038003 | 0.12833 | 0.70123 | 0.52885 | 0 | 0.59084 | 0.088535 | 0.10689 | 0.66807 | 0.52885 | 0.82836 | 0.64473 | 0.085323 | 0.15554 | 0.10567 | 0.52885 | 0 | 0.33611 | 0.20847 | 0.26099 | 0.66399 | 0.52885 | 0 | 0.50123 | 0.068893 | 0.0020269 | 0 | 0.52885 | 0 | 0.65488 | 0.20908 | 0.03873 | 0 | 0.52885 | 0
2016-03-18 08:00:00 | 0.79548 | 0.12959 | 0.11916 | 0.62546 | 0.52885 | 0 | 0.66393 | 0.21865 | 0.099254 | 0.68906 | 0.52885 | 0.8408 | 0.73621 | 0.25177 | 0.16675 | 0.11842 | 0.52885 | 0 | 0.36059 | 0.40319 | 0.23153 | 0.7596 | 0.52885 | 0 | 0.53661 | 0.21893 | 0.0020269 | 0 | 0.52885 | 0 | 0.71824 | 0.42662 | 0.016186 | 0 | 0.52885 | 0
2016-03-18 09:00:00 | 0.82624 | 0.24091 | 0.10999 | 0.63778 | 0.52885 | 0 | 0.6734 | 0.34729 | 0.12979 | 0.68073 | 0.52885 | 0.83941 | 0.77521 | 0.39719 | 0.16806 | 0.1314 | 0.52885 | 0 | 0.36034 | 0.53555 | 0.21053 | 0.74917 | 0.52885 | 0 | 0.55823 | 0.45469 | 0.0020269 | 0 | 0.52885 | 0 | 0.72057 | 0.54512 | 0.010405 | 0 | 0.52885 | 0
2016-03-18 10:00:00 | 0.83227 | 0.36257 | 0.09166 | 0.63593 | 0.52885 | 0 | 0.69013 | 0.51604 | 0.12216 | 0.69318 | 0.52885 | 0.83802 | 0.77893 | 0.52034 | 0.16016 | 0.1446 | 0.52885 | 0 | 0.35021 | 0.61992 | 0.17117 | 0.72381 | 0.52885 | 0 | 0.55381 | 0.58942 | 0.0010134 | 0 | 0.52885 | 0 | 0.70223 | 0.61622 | 0.010983 | 0 | 0.52885 | 0
2016-03-18 11:00:00 | 0.82824 | 0.43938 | 0.12832 | 0.66204 | 0.52885 | 0 | 0.69424 | 0.58843 | 0.12979 | 0.70944 | 0.52885 | 0.83663 | 0.79035 | 0.63424 | 0.16345 | 0.16257 | 0.52885 | 0 | 0.3497 | 0.6621 | 0.15959 | 0.71246 | 0.52885 | 0 | 0.54447 | 0.64912 | 0.0050672 | 0 | 0.52885 | 0 | 0.68189 | 0.65092 | 0.020232 | 0 | 0.52885 | 0
2016-03-18 12:00:00 | 0.75837 | 0.48248 | 0.13749 | 0.69358 | 0.52885 | 0 | 0.64215 | 0.6036 | 0.16797 | 0.70136 | 0.52885 | 0.83801 | 0.78599 | 0.66618 | 0.17663 | 0.17171 | 0.52885 | 0 | 0.3479 | 0.66118 | 0.14848 | 0.69687 | 0.52885 | 0 | 0.53956 | 0.67209 | 0.013175 | 0 | 0.52885 | 0 | 0.67456 | 0.65516 | 0.030637 | 0 | 0.52885 | 0
2016-03-18 13:00:00 | 0.77566 | 0.52773 | 0.15582 | 0.68217 | 0.52885 | 0 | 0.62099 | 0.5762 | 0.19087 | 0.70136 | 0.52885 | 0.83662 | 0.75071 | 0.6107 | 0.19443 | 0.16257 | 0.52885 | 0 | 0.33342 | 0.62205 | 0.14437 | 0.69289 | 0.52885 | 0 | 0.52187 | 0.65677 | 0.020269 | 0 | 0.52885 | 0 | 0.65755 | 0.63484 | 0.063008 | 0 | 0.52885 | 0
2016-03-18 14:00:00 | 0.79754 | 0.50598 | 0.20165 | 0.66705 | 0.52885 | 0 | 0.66772 | 0.48914 | 0.19851 | 0.72534 | 0.52885 | 0.838 | 0.74929 | 0.54135 | 0.2287 | 0.15353 | 0.52885 | 0 | 0.32598 | 0.53891 | 0.17117 | 0.68481 | 0.52885 | 0 | 0.51253 | 0.5986 | 0.023309 | 0 | 0.52885 | 0 | 0.66856 | 0.58236 | 0.079771 | 0 | 0.52885 | 0
2016-03-18 15:00:00 | 0.80228 | 0.38244 | 0.21082 | 0.65891 | 0.52885 | 0 | 0.68319 | 0.36392 | 0.21378 | 0.74087 | 0.52885 | 0.83246 | 0.74763 | 0.43501 | 0.24847 | 0.14017 | 0.52885 | 0 | 0.32855 | 0.39799 | 0.19652 | 0.71628 | 0.52885 | 0 | 0.50614 | 0.48378 | 0.024322 | 0 | 0.52885 | 0 | 0.6859 | 0.48078 | 0.095957 | 0 | 0.52885 | 0
2016-03-18 16:00:00 | 0.7872 | 0.21995 | 0.19248 | 0.62791 | 0.52885 | 0 | 0.69298 | 0.18978 | 0.24431 | 0.75606 | 0.52885 | 0.82969 | 0.74352 | 0.25218 | 0.23199 | 0.12705 | 0.52885 | 0 | 0.33791 | 0.20541 | 0.22839 | 0.72752 | 0.52885 | 0 | 0.50074 | 0.31537 | 0.030403 | 0 | 0.52885 | 0 | 0.69923 | 0.31742 | 0.080927 | 0 | 0.52885 | 0
2016-03-18 17:00:00 | 0.76019 | 0.061233 | 0.21998 | 0.63963 | 0.52885 | 0 | 0.69582 | 0.047446 | 0.22904 | 0.75606 | 0.52885 | 0.83106 | 0.7312 | 0.068089 | 0.22738 | 0.1314 | 0.52885 | 0 | 0.35816 | 0.037598 | 0.27354 | 0.7731 | 0.52885 | 0 | 0.49975 | 0.11788 | 0.024322 | 0 | 0.52885 | 0 | 0.69456 | 0.087184 | 0.072834 | 0 | 0.52885 | 0
2016-03-18 18:00:00 | 0.77731 | 0.0010743 | 0.26581 | 0.64149 | 0.52885 | 0 | 0.74807 | 0.00048913 | 0.25195 | 0.7447 | 0.52885 | 0.83659 | 0.80742 | 0.0016812 | 0.24649 | 0.1314 | 0.52885 | 0 | 0.42546 | 0 | 0.30154 | 0.77969 | 0.52885 | 0 | 0.52285 | 0.0061237 | 0.027362 | 0 | 0.52885 | 0 | 0.78126 | 0 | 0.063585 | 0 | 0.52885 | 0
2016-03-18 19:00:00 | 0.80614 | 0 | 0.27498 | 0.65266 | 0.52885 | 0 | 0.78169 | 0 | 0.22904 | 0.74469 | 0.52885 | 0.83797 | 0.86849 | 0 | 0.25374 | 0.1314 | 0.52885 | 0 | 0.45251 | 0 | 0.32955 | 0.7731 | 0.52885 | 0 | 0.5887 | 0 | 0.021282 | 0 | 0.52885 | 0 | 0.85128 | 0 | 0.064741 | 0 | 0.52885 | 0
2016-03-18 20:00:00 | 0.75931 | 0 | 0.30247 | 0.68152 | 0.52885 | 0 | 0.73149 | 0 | 0.20614 | 0.75605 | 0.52885 | 0.83934 | 0.82499 | 0 | 0.26099 | 0.13139 | 0.52885 | 0 | 0.44648 | 0 | 0.34113 | 0.76301 | 0.52885 | 0 | 0.58034 | 0 | 0.015201 | 0 | 0.52885 | 0 | 0.83161 | 0 | 0.05607 | 0 | 0.52885 | 0
2016-03-18 21:00:00 | 0.70231 | 0 | 0.31164 | 0.68976 | 0.52885 | 0 | 0.68035 | 0 | 0.22141 | 0.71743 | 0.52885 | 0.83519 | 0.76815 | 0 | 0.26758 | 0.12704 | 0.52885 | 0 | 0.40661 | 0 | 0.36866 | 0.7664 | 0.52885 | 0 | 0.53661 | 0 | 0.013174 | 0 | 0.52885 | 0 | 0.76892 | 0 | 0.046822 | 0 | 0.52885 | 0
2016-03-18 22:00:00 | 0.63525 | 0 | 0.3483 | 0.70121 | 0.52885 | 0 | 0.61421 | 0 | 0.23668 | 0.71344 | 0.52885 | 0.83242 | 0.68514 | 0 | 0.28339 | 0.12704 | 0.52885 | 0 | 0.36316 | 0 | 0.40535 | 0.75614 | 0.52885 | 0 | 0.49042 | 0 | 0.016215 | 0 | 0.52885 | 0 | 0.69323 | 0 | 0.042197 | 0 | 0.52885 | 0
2016-03-18 23:00:00 | 0.58211 | 0 | 0.27497 | 0.71145 | 0.52885 | 0 | 0.54854 | 0 | 0.23668 | 0.6849 | 0.52885 | 0.84209 | 0.60123 | 0 | 0.31239 | 0.12704 | 0.52885 | 0 | 0.3215 | 0 | 0.43698 | 0.76301 | 0.52885 | 0 | 0.44177 | 0 | 0.015201 | 0 | 0.52885 | 0 | 0.6092 | 0 | 0.045087 | 0 | 0.52885 | 0
2016-03-19 00:00:00 | 0.53957 | 0 | 0.3208 | 0.6539 | 0.52885 | 0 | 0.4723 | 0 | 0.25958 | 0.6723 | 0.52885 | 0.84209 | 0.51873 | 0 | 0.35984 | 0.12704 | 0.52885 | 0 | 0.27984 | 0 | 0.42032 | 0.7238 | 0.52885 | 0 | 0.40541 | 0 | 0.017228 | 0 | 0.52885 | 0 | 0.54251 | 0 | 0.038151 | 0 | 0.52885 | 0
2016-03-19 01:00:00 | 0.51256 | 0 | 0.3483 | 0.65203 | 0.52885 | 0 | 0.43757 | 0 | 0.2214 | 0.65948 | 0.52885 | 0.84208 | 0.47934 | 0 | 0.3783 | 0.12272 | 0.52885 | 0 | 0.26343 | 0 | 0.42925 | 0.7238 | 0.52885 | 0 | 0.38575 | 0 | 0.021282 | 0 | 0.52885 | 0 | 0.5005 | 0 | 0.033526 | 0 | 0.52885 | 0
2016-03-19 02:00:00 | 0.50302 | 0 | 0.32997 | 0.65079 | 0.52885 | 0 | 0.42415 | 0 | 0.21377 | 0.6508 | 0.52885 | 0.84207 | 0.45933 | 0 | 0.40004 | 0.12272 | 0.52885 | 0 | 0.2542 | 0 | 0.42683 | 0.70861 | 0.52885 | 0 | 0.37641 | 0 | 0.023308 | 0 | 0.52885 | 0 | 0.47749 | 0 | 0.03815 | 0 | 0.52885 | 0
2016-03-19 03:00:00 | 0.49954 | 0 | 0.33913 | 0.6483 | 0.52885 | 0 | 0.4232 | 0 | 0.20613 | 0.65948 | 0.52885 | 0.84345 | 0.44868 | 0 | 0.38225 | 0.12704 | 0.52885 | 0 | 0.25022 | 0 | 0.41911 | 0.70861 | 0.52885 | 0 | 0.37346 | 0 | 0.025335 | 0 | 0.52885 | 0 | 0.46649 | 0 | 0.043353 | 0 | 0.52885 | 0
2016-03-19 04:00:00 | 0.50309 | 0 | 0.37579 | 0.64209 | 0.52885 | 0 | 0.42889 | 0 | 0.2214 | 0.65515 | 0.52885 | 0.84345 | 0.45124 | 0 | 0.35852 | 0.11842 | 0.52885 | 0 | 0.25215 | 0 | 0.41307 | 0.69288 | 0.52885 | 0 | 0.37494 | 0 | 0.029389 | 0 | 0.52885 | 0 | 0.47216 | 0 | 0.071098 | 0 | 0.52885 | 0
2016-03-19 05:00:00 | 0.53444 | 0 | 0.32996 | 0.64271 | 0.52885 | 0 | 0.4502 | 0 | 0.19086 | 0.63313 | 0.52885 | 0.84344 | 0.47909 | 0 | 0.32689 | 0.11414 | 0.52885 | 0 | 0.25612 | 0 | 0.40124 | 0.69686 | 0.52885 | 0 | 0.39017 | 0 | 0.036482 | 0 | 0.52885 | 0 | 0.49483 | 0 | 0.065896 | 0 | 0.52885 | 0
2016-03-19 06:00:00 | 0.61568 | 0.0067139 | 0.30247 | 0.62421 | 0.52885 | 0 | 0.50576 | 0.0063585 | 0.20613 | 0.62865 | 0.52885 | 0.84343 | 0.53605 | 0.0042029 | 0.29262 | 0.11842 | 0.52885 | 0 | 0.26779 | 0.039125 | 0.38313 | 0.69288 | 0.52885 | 0 | 0.42064 | 0.0015309 | 0.030402 | 0 | 0.52885 | 0 | 0.53318 | 0.018621 | 0.069364 | 0 | 0.52885 | 0
2016-03-19 07:00:00 | 0.72105 | 0.084863 | 0.27497 | 0.63714 | 0.52885 | 0 | 0.59542 | 0.085106 | 0.11452 | 0.66805 | 0.52885 | 0.84343 | 0.63318 | 0.053796 | 0.24253 | 0.11414 | 0.52885 | 0 | 0.32342 | 0.23291 | 0.33316 | 0.71245 | 0.52885 | 0 | 0.49042 | 0.064297 | 0.025335 | 0 | 0.52885 | 0 | 0.66255 | 0.20737 | 0.060693 | 0 | 0.52885 | 0
2016-03-19 08:00:00 | 0.81747 | 0.24156 | 0.23831 | 0.60101 | 0.52885 | 0 | 0.68603 | 0.23331 | 0.08398 | 0.71742 | 0.52885 | 0.84065 | 0.69387 | 0.12987 | 0.22605 | 0.13139 | 0.52885 | 0 | 0.3479 | 0.43098 | 0.28874 | 0.7764 | 0.52885 | 0 | 0.51843 | 0.19748 | 0.014188 | 0 | 0.52885 | 0 | 0.72324 | 0.42236 | 0.061849 | 0 | 0.52885 | 0
2016-03-19 09:00:00 | 0.84798 | 0.40833 | 0.21997 | 0.60648 | 0.52885 | 0 | 0.71287 | 0.36096 | 0.061076 | 0.70943 | 0.52885 | 0.84065 | 0.71645 | 0.22401 | 0.20101 | 0.13139 | 0.52885 | 0 | 0.35047 | 0.56364 | 0.28536 | 0.79571 | 0.52885 | 0 | 0.54545 | 0.43017 | 0.0060803 | 0 | 0.52885 | 0 | 0.73224 | 0.54763 | 0.061849 | 0 | 0.52885 | 0
2016-03-19 10:00:00 | 0.85801 | 0.55295 | 0.19248 | 0.62666 | 0.52885 | 0 | 0.69487 | 0.3908 | 0.053441 | 0.71742 | 0.52885 | 0.84202 | 0.71619 | 0.30218 | 0.18387 | 0.13577 | 0.52885 | 0 | 0.3447 | 0.64219 | 0.2617 | 0.77968 | 0.52885 | 0 | 0.5317 | 0.55876 | 0.0040536 | 0 | 0.52885 | 0 | 0.70257 | 0.61618 | 0.056647 | 0 | 0.52885 | 0
2016-03-19 11:00:00 | 0.85058 | 0.61176 | 0.16498 | 0.63837 | 0.52885 | 0 | 0.71271 | 0.49547 | 0.045807 | 0.74468 | 0.52885 | 0.82405 | 0.71863 | 0.40011 | 0.18453 | 0.14905 | 0.52885 | 0 | 0.34316 | 0.67367 | 0.2378 | 0.72379 | 0.52885 | 0 | 0.53464 | 0.65367 | 0.0091205 | 0 | 0.52885 | 0 | 0.68423 | 0.65004 | 0.078611 | 0 | 0.52885 | 0
2016-03-19 12:00:00 | 0.7846 | 0.62599 | 0.11915 | 0.64829 | 0.52885 | 0 | 0.64294 | 0.49008 | 0.030538 | 0.74849 | 0.52885 | 0.81299 | 0.72004 | 0.47618 | 0.11863 | 0.14017 | 0.52885 | 0 | 0.33957 | 0.66328 | 0.19506 | 0.70472 | 0.52885 | 0 | 0.54791 | 0.66745 | 0.015201 | 0 | 0.52885 | 0 | 0.67289 | 0.65173 | 0.099998 | 0 | 0.52885 | 0
2016-03-19 13:00:00 | 0.7886 | 0.6092 | 0.091655 | 0.65451 | 0.52885 | 0 | 0.6221 | 0.53899 | 0.015269 | 0.74085 | 0.52885 | 0.81437 | 0.69271 | 0.46567 | 0.083038 | 0.13577 | 0.52885 | 0 | 0.32098 | 0.61865 | 0.16368 | 0.69686 | 0.52885 | 0 | 0.53071 | 0.64755 | 0.035468 | 0 | 0.52885 | 0 | 0.64788 | 0.62549 | 0.11618 | 0 | 0.52885 | 0
2016-03-19 14:00:00 | 0.8027 | 0.53844 | 0.073324 | 0.63528 | 0.52885 | 0 | 0.63899 | 0.46025 | 0.015269 | 0.71742 | 0.52885 | 0.81436 | 0.73338 | 0.47113 | 0.069858 | 0.13577 | 0.52885 | 0 | 0.30842 | 0.53368 | 0.15306 | 0.72379 | 0.52885 | 0 | 0.51646 | 0.58172 | 0.043575 | 0 | 0.52885 | 0 | 0.65122 | 0.55947 | 0.10982 | 0 | 0.52885 | 0
2016-03-19 15:00:00 | 0.80421 | 0.41249 | 0.091655 | 0.63713 | 0.52885 | 0 | 0.65572 | 0.35264 | 0.015269 | 0.69726 | 0.52885 | 0.81988 | 0.75609 | 0.43246 | 0.048768 | 0.12272 | 0.52885 | 0 | 0.31316 | 0.40377 | 0.17285 | 0.77968 | 0.52885 | 0 | 0.51646 | 0.48374 | 0.039522 | 0 | 0.52885 | 0 | 0.65989 | 0.44012 | 0.097107 | 0 | 0.52885 | 0
2016-03-19 16:00:00 | 0.78993 | 0.24169 | 0.10999 | 0.6144 | 0.52885 | 0 | 0.66835 | 0.19466 | 0.015269 | 0.68903 | 0.52885 | 0.82263 | 0.75135 | 0.26687 | 0.032952 | 0.10566 | 0.52885 | 0 | 0.32675 | 0.20937 | 0.21148 | 0.81111 | 0.52885 | 0 | 0.50172 | 0.30923 | 0.034455 | 0 | 0.52885 | 0 | 0.67556 | 0.26661 | 0.071674 | 0 | 0.52885 | 0
2016-03-19 17:00:00 | 0.75935 | 0.074656 | 0.091654 | 0.62296 | 0.52885 | 0 | 0.67056 | 0.047932 | 0.015269 | 0.69726 | 0.52885 | 0.82263 | 0.74057 | 0.085736 | 0.023066 | 0.097282 | 0.52885 | 0 | 0.35572 | 0.03515 | 0.20375 | 0.84301 | 0.52885 | 0 | 0.49926 | 0.1194 | 0.030401 | 0 | 0.52885 | 0 | 0.67623 | 0.057554 | 0.065894 | 0 | 0.52885 | 0
2016-03-19 18:00:00 | 0.7712 | 0.001477 | 0.073323 | 0.6328 | 0.52885 | 0 | 0.69708 | 0.0004891 | 0.015269 | 0.70539 | 0.52885 | 0.824 | 0.80472 | 0.0042027 | 0.011203 | 0.10566 | 0.52885 | 0 | 0.41674 | 0 | 0.15982 | 0.82884 | 0.52885 | 0 | 0.52482 | 0.0076541 | 0.037495 | 0 | 0.52885 | 0 | 0.76492 | 0 | 0.054334 | 0 | 0.52885 | 0
2016-03-19 19:00:00 | 0.80908 | 0 | 0.064158 | 0.64083 | 0.52885 | 0 | 0.74286 | 0 | 0.015269 | 0.71343 | 0.52885 | 0.82538 | 0.85681 | 0 | 0.017135 | 0.10989 | 0.52885 | 0 | 0.43789 | 0 | 0.12602 | 0.82008 | 0.52885 | 0 | 0.58821 | 0 | 0.052695 | 0 | 0.52885 | 0 | 0.82361 | 0 | 0.033525 | 0 | 0.52885 | 0
2016-03-19 20:00:00 | 0.75517 | 0 | 0.10082 | 0.66513 | 0.52885 | 0 | 0.68966 | 0 | 0.030537 | 0.68488 | 0.52885 | 0.82814 | 0.81037 | 0 | 0.07447 | 0.10566 | 0.52885 | 0 | 0.42084 | 0 | 0.11829 | 0.84022 | 0.52885 | 0 | 0.58182 | 0 | 0.050668 | 0 | 0.52885 | 0 | 0.80093 | 0 | 0.02023 | 0 | 0.52885 | 0
2016-03-19 21:00:00 | 0.70596 | 0 | 0.12831 | 0.6777 | 0.52885 | 0 | 0.63599 | 0 | 0.05344 | 0.66804 | 0.52885 | 0.82951 | 0.74673 | 0 | 0.1318 | 0.10989 | 0.52885 | 0 | 0.38918 | 0 | 0.1236 | 0.82884 | 0.52885 | 0 | 0.53857 | 0 | 0.047628 | 0 | 0.52885 | 0 | 0.74425 | 0 | 0.013294 | 0 | 0.52885 | 0
2016-03-19 22:00:00 | 0.6389 | 0 | 0.064157 | 0.67896 | 0.52885 | 0 | 0.57143 | 0 | 0.045806 | 0.66376 | 0.52885 | 0.84472 | 0.67603 | 0 | 0.13576 | 0.10989 | 0.52885 | 0 | 0.35034 | 0 | 0.12602 | 0.81111 | 0.52885 | 0 | 0.49779 | 0 | 0.045601 | 0 | 0.52885 | 0 | 0.67556 | 0 | 0.0086702 | 0 | 0.52885 | 0
2016-03-19 23:00:00 | 0.58643 | 0 | 0.054992 | 0.69735 | 0.52885 | 0 | 0.52676 | 0 | 0.038171 | 0.65079 | 0.52885 | 0.8544 | 0.60059 | 0 | 0.10676 | 0.10989 | 0.52885 | 0 | 0.31816 | 0 | 0.11708 | 0.7957 | 0.52885 | 0 | 0.45848 | 0 | 0.036481 | 0 | 0.52885 | 0 | 0.6042 | 0 | 0.0069361 | 0 | 0.52885 | 0
2016-03-20 00:00:00 | 0.5489 | 0 | 0.082487 | 0.69607 | 0.52885 | 0 | 0.47293 | 0 | 0.068708 | 0.60579 | 0.52885 | 0.85578 | 0.52297 | 0 | 0.12192 | 0.10566 | 0.52885 | 0 | 0.28163 | 0 | 0.13181 | 0.69685 | 0.52885 | 0 | 0.41572 | 0 | 0.038508 | 0 | 0.52885 | 0 | 0.53685 | 0 | 0.0069361 | 0 | 0.52885 | 0
2016-03-20 01:00:00 | 0.5221 | 0 | 0.082487 | 0.69416 | 0.52885 | 0 | 0.44783 | 0 | 0.091611 | 0.61042 | 0.52885 | 0.85578 | 0.4787 | 0 | 0.11665 | 0.10566 | 0.52885 | 0 | 0.25997 | 0 | 0.1335 | 0.6682 | 0.52885 | 0 | 0.39017 | 0 | 0.056748 | 0 | 0.52885 | 0 | 0.48883 | 0 | 0.0075141 | 0 | 0.52885 | 0
2016-03-20 02:00:00 | 0.51007 | 0 | 0.10082 | 0.68908 | 0.52885 | 0 | 0.43425 | 0 | 0.061074 | 0.61501 | 0.52885 | 0.85577 | 0.4574 | 0 | 0.12521 | 0.10989 | 0.52885 | 0 | 0.24907 | 0 | 0.11684 | 0.65536 | 0.52885 | 0 | 0.38034 | 0 | 0.065868 | 0 | 0.52885 | 0 | 0.46849 | 0 | 0.0075141 | 0 | 0.52885 | 0
2016-03-20 03:00:00 | 0.50558 | 0 | 0.11915 | 0.68401 | 0.52885 | 0 | 0.4292 | 0 | 0.068708 | 0.60579 | 0.52885 | 0.85576 | 0.4474 | 0 | 0.1351 | 0.10566 | 0.52885 | 0 | 0.24664 | 0 | 0.11901 | 0.67657 | 0.52885 | 0 | 0.38329 | 0 | 0.094242 | 0 | 0.52885 | 0 | 0.45882 | 0 | 0.01156 | 0 | 0.52885 | 0
2016-03-20 04:00:00 | 0.50898 | 0 | 0.12831 | 0.68401 | 0.52885 | 0 | 0.43015 | 0 | 0.11451 | 0.60579 | 0.52885 | 0.85576 | 0.45484 | 0 | 0.10676 | 0.10566 | 0.52885 | 0 | 0.24561 | 0 | 0.12457 | 0.65536 | 0.52885 | 0 | 0.38133 | 0 | 0.10843 | 0 | 0.52885 | 0 | 0.46249 | 0 | 0.039882 | 0 | 0.52885 | 0
2016-03-20 05:00:00 | 0.53957 | 0 | 0.12831 | 0.68464 | 0.52885 | 0 | 0.45036 | 0 | 0.16795 | 0.61501 | 0.52885 | 0.85575 | 0.47909 | 0 | 0.097534 | 0.10566 | 0.52885 | 0 | 0.25779 | 0 | 0.12553 | 0.66396 | 0.52885 | 0 | 0.40147 | 0 | 0.11349 | 0 | 0.52885 | 0 | 0.48516 | 0 | 0.12022 | 0 | 0.52885 | 0
2016-03-20 06:00:00 | 0.61063 | 0.00067134 | 0.13748 | 0.67769 | 0.52885 | 0 | 0.50087 | 0.012227 | 0.11451 | 0.60114 | 0.52885 | 0.83775 | 0.52938 | 0.012188 | 0.08633 | 0.10566 | 0.52885 | 0 | 0.27202 | 0.036372 | 0.11322 | 0.67657 | 0.52885 | 0 | 0.43735 | 0.0015308 | 0.10336 | 0 | 0.52885 | 0 | 0.51951 | 0.015234 | 0.18034 | 0 | 0.52885 | 0
2016-03-20 07:00:00 | 0.71007 | 0.028465 | 0.19247 | 0.69225 | 0.52885 | 0 | 0.58516 | 0.12374 | 0.11451 | 0.63311 | 0.52885 | 0.83083 | 0.64229 | 0.13196 | 0.068537 | 0.10566 | 0.52885 | 0 | 0.32624 | 0.21487 | 0.087631 | 0.69685 | 0.52885 | 0 | 0.5027 | 0.052046 | 0.097281 | 0 | 0.52885 | 0 | 0.64388 | 0.17774 | 0.19305 | 0 | 0.52885 | 0
2016-03-20 08:00:00 | 0.79891 | 0.095733 | 0.19247 | 0.64764 | 0.52885 | 0 | 0.6693 | 0.30861 | 0.076341 | 0.67228 | 0.52885 | 0.83636 | 0.72132 | 0.31855 | 0.062606 | 0.11414 | 0.52885 | 0 | 0.34829 | 0.40773 | 0.079423 | 0.76974 | 0.52885 | 0 | 0.54251 | 0.18982 | 0.089174 | 0 | 0.52885 | 0 | 0.69857 | 0.35547 | 0.20866 | 0 | 0.52885 | 0
2016-03-20 09:00:00 | 0.82262 | 0.1873 | 0.19247 | 0.66073 | 0.52885 | 0 | 0.69203 | 0.47392 | 0.076341 | 0.68487 | 0.52885 | 0.82806 | 0.75917 | 0.46144 | 0.063265 | 0.13139 | 0.52885 | 0 | 0.35034 | 0.55107 | 0.089803 | 0.79569 | 0.52885 | 0 | 0.54595 | 0.32605 | 0.078027 | 0 | 0.52885 | 0 | 0.7069 | 0.46803 | 0.23582 | 0 | 0.52885 | 0
2016-03-20 10:00:00 | 0.81838 | 0.28988 | 0.2108 | 0.65698 | 0.52885 | 0 | 0.68571 | 0.57516 | 0.061073 | 0.68487 | 0.52885 | 0.84188 | 0.76572 | 0.56734 | 0.077104 | 0.14016 | 0.52885 | 0 | 0.34778 | 0.64245 | 0.089078 | 0.80807 | 0.52885 | 0 | 0.52973 | 0.42708 | 0.06384 | 0 | 0.52885 | 0 | 0.69223 | 0.55775 | 0.24796 | 0 | 0.52885 | 0
2016-03-20 11:00:00 | 0.83009 | 0.4224 | 0.1833 | 0.67516 | 0.52885 | 0 | 0.6854 | 0.63531 | 0.03817 | 0.69314 | 0.52885 | 0.84326 | 0.7584 | 0.5976 | 0.084352 | 0.15352 | 0.52885 | 0 | 0.34047 | 0.67974 | 0.095596 | 0.76298 | 0.52885 | 0 | 0.53317 | 0.49903 | 0.078027 | 0 | 0.52885 | 0 | 0.67189 | 0.57721 | 0.24738 | 0 | 0.52885 | 0
2016-03-20 12:00:00 | 0.77289 | 0.51438 | 0.19247 | 0.69224 | 0.52885 | 0 | 0.63583 | 0.64216 | 0.030536 | 0.69314 | 0.52885 | 0.84048 | 0.75468 | 0.62281 | 0.1206 | 0.16255 | 0.52885 | 0 | 0.34431 | 0.68983 | 0.10742 | 0.71243 | 0.52885 | 0 | 0.52531 | 0.48984 | 0.08208 | 0 | 0.52885 | 0 | 0.67789 | 0.6246 | 0.24623 | 0 | 0.52885 | 0
2016-03-20 13:00:00 | 0.77917 | 0.52042 | 0.1833 | 0.69478 | 0.52885 | 0 | 0.62178 | 0.61281 | 0.03817 | 0.68069 | 0.52885 | 0.83909 | 0.72543 | 0.5644 | 0.12323 | 0.14459 | 0.52885 | 0 | 0.32573 | 0.64979 | 0.11225 | 0.71243 | 0.52885 | 0 | 0.4855 | 0.38422 | 0.0608 | 0 | 0.52885 | 0 | 0.66022 | 0.61614 | 0.21039 | 0 | 0.52885 | 0
2016-03-20 14:00:00 | 0.80526 | 0.46899 | 0.1558 | 0.68716 | 0.52885 | 0 | 0.64704 | 0.53064 | 0.053438 | 0.70537 | 0.52885 | 0.7963 | 0.72376 | 0.43916 | 0.09885 | 0.14459 | 0.52885 | 0 | 0.31893 | 0.56329 | 0.10211 | 0.70079 | 0.52885 | 0 | 0.47027 | 0.27247 | 0.066879 | 0 | 0.52885 | 0 | 0.66689 | 0.57467 | 0.15779 | 0 | 0.52885 | 0
2016-03-20 15:00:00 | 0.80495 | 0.37071 | 0.11914 | 0.68906 | 0.52885 | 0 | 0.66219 | 0.3937 | 0.053438 | 0.68902 | 0.52885 | 0.79078 | 0.71978 | 0.30132 | 0.068536 | 0.14016 | 0.52885 | 0 | 0.32188 | 0.42269 | 0.089802 | 0.69286 | 0.52885 | 0 | 0.48206 | 0.24186 | 0.061813 | 0 | 0.52885 | 0 | 0.67322 | 0.45364 | 0.11791 | 0 | 0.52885 | 0
2016-03-20 16:00:00 | 0.78737 | 0.21697 | 0.082484 | 0.67515 | 0.52885 | 0 | 0.66598 | 0.20296 | 0.030536 | 0.73311 | 0.52885 | 0.79353 | 0.7194 | 0.16642 | 0.059969 | 0.12271 | 0.52885 | 0 | 0.3338 | 0.21731 | 0.077973 | 0.70079 | 0.52885 | 0 | 0.49877 | 0.16073 | 0.052693 | 0 | 0.52885 | 0 | 0.68156 | 0.27591 | 0.090166 | 0 | 0.52885 | 0
2016-03-20 17:00:00 | 0.76303 | 0.063642 | 0.082484 | 0.66447 | 0.52885 | 0 | 0.67009 | 0.051841 | 0.030536 | 0.72921 | 0.52885 | 0.81006 | 0.72312 | 0.055893 | 0.068535 | 0.11841 | 0.52885 | 0 | 0.3547 | 0.03637 | 0.068558 | 0.72002 | 0.52885 | 0 | 0.50762 | 0.048983 | 0.048639 | 0 | 0.52885 | 0 | 0.68056 | 0.069399 | 0.079762 | 0 | 0.52885 | 0
2016-03-20 18:00:00 | 0.77555 | 0.0018797 | 0.091649 | 0.66384 | 0.52885 | 0 | 0.70308 | 0.00097814 | 0.03817 | 0.69724 | 0.52885 | 0.83353 | 0.79548 | 0.0025215 | 0.057332 | 0.10988 | 0.52885 | 0 | 0.41815 | 0 | 0.052625 | 0.77966 | 0.52885 | 0 | 0.5371 | 0.0015307 | 0.058772 | 0 | 0.52885 | 0 | 0.77226 | 0 | 0.067046 | 0 | 0.52885 | 0
2016-03-20 19:00:00 | 0.808 | 0 | 0.073319 | 0.66259 | 0.52885 | 0 | 0.73118 | 0 | 0.03817 | 0.66802 | 0.52885 | 0.83491 | 0.85476 | 0 | 0.034927 | 0.10146 | 0.52885 | 0 | 0.4393 | 0 | 0.033796 | 0.79569 | 0.52885 | 0 | 0.5941 | 0 | 0.057759 | 0 | 0.52885 | 0 | 0.83928 | 0 | 0.068202 | 0 | 0.52885 | 0
2016-03-20 20:00:00 | 0.76096 | 0 | 0.064154 | 0.69605 | 0.52885 | 0 | 0.68461 | 0 | 0.03817 | 0.66375 | 0.52885 | 0.83629 | 0.8096 | 0 | 0.018452 | 0.097277 | 0.52885 | 0 | 0.42546 | 0 | 0.029451 | 0.78615 | 0.52885 | 0 | 0.58182 | 0 | 0.057759 | 0 | 0.52885 | 0 | 0.8116 | 0 | 0.096523 | 0 | 0.52885 | 0
2016-03-20 21:00:00 | 0.70912 | 0 | 0.064154 | 0.70626 | 0.52885 | 0 | 0.62747 | 0 | 0.045803 | 0.66802 | 0.52885 | 0.83628 | 0.74634 | 0 | 0.011203 | 0.10146 | 0.52885 | 0 | 0.39738 | 0 | 0.030416 | 0.75611 | 0.52885 | 0 | 0.54005 | 0 | 0.047626 | 0 | 0.52885 | 0 | 0.74558 | 0 | 0.12311 | 0 | 0.52885 | 0
2016-03-20 22:00:00 | 0.63753 | 0 | 0.054989 | 0.72038 | 0.52885 | 0 | 0.54775 | 0 | 0.045803 | 0.62862 | 0.52885 | 0.83627 | 0.67026 | 0 | 0.0092258 | 0.097277 | 0.52885 | 0 | 0.36162 | 0 | 0.022209 | 0.76637 | 0.52885 | 0 | 0.49582 | 0 | 0.038506 | 0 | 0.52885 | 0 | 0.67122 | 0 | 0.14565 | 0 | 0.52885 | 0
2016-03-20 23:00:00 | 0.58895 | 0 | 0.054989 | 0.72361 | 0.52885 | 0 | 0.50229 | 0 | 0.022902 | 0.6104 | 0.52885 | 0.83765 | 0.58558 | 0 | 0.0065899 | 0.093122 | 0.52885 | 0 | 0.32765 | 0 | 0.012311 | 0.78291 | 0.52885 | 0 | 0.45111 | 0 | 0.046612 | 0 | 0.52885 | 0 | 0.58853 | 0 | 0.13294 | 0 | 0.52885 | 0
2016-03-21 00:00:00 | 0.54412 | 0 | 0.054989 | 0.68525 | 0.52885 | 0 | 0.46314 | 0 | 0.015268 | 0.57742 | 0.52885 | 0.8584 | 0.52451 | 0 | 0.0059309 | 0.093121 | 0.52885 | 0 | 0.2833 | 0 | 0.011587 | 0.75611 | 0.52885 | 0 | 0.40885 | 0 | 0.030399 | 0 | 0.52885 | 0 | 0.52884 | 0 | 0.11849 | 0 | 0.52885 | 0
2016-03-21 01:00:00 | 0.52182 | 0 | 0.054989 | 0.68272 | 0.52885 | 0 | 0.4423 | 0 | 0.0076338 | 0.57259 | 0.52885 | 0.8584 | 0.48383 | 0 | 0.01318 | 0.097276 | 0.52885 | 0 | 0.26317 | 0 | 0.01207 | 0.71242 | 0.52885 | 0 | 0.38575 | 0 | 0.030399 | 0 | 0.52885 | 0 | 0.48316 | 0 | 0.11733 | 0 | 0.52885 | 0
2016-03-21 02:00:00 | 0.50905 | 0 | 0.054988 | 0.67829 | 0.52885 | 0 | 0.42068 | 0 | 0.0076338 | 0.59173 | 0.52885 | 0.85839 | 0.46292 | 0 | 0.013839 | 0.10145 | 0.52885 | 0 | 0.2524 | 0 | 0.018105 | 0.68068 | 0.52885 | 0 | 0.37641 | 0 | 0.021279 | 0 | 0.52885 | 0 | 0.46082 | 0 | 0.11444 | 0 | 0.52885 | 0
2016-03-21 03:00:00 | 0.50372 | 0 | 0.054988 | 0.67451 | 0.52885 | 0 | 0.41894 | 0 | 0.015268 | 0.59173 | 0.52885 | 0.85839 | 0.45381 | 0 | 0.014498 | 0.10145 | 0.52885 | 0 | 0.25112 | 0 | 0.020036 | 0.69683 | 0.52885 | 0 | 0.37838 | 0 | 0.020266 | 0 | 0.52885 | 0 | 0.45182 | 0 | 0.10519 | 0 | 0.52885 | 0
2016-03-21 04:00:00 | 0.51056 | 0 | 0.045823 | 0.67829 | 0.52885 | 0 | 0.42494 | 0 | 0.022901 | 0.60577 | 0.52885 | 0.85422 | 0.45574 | 0 | 0.025041 | 0.10145 | 0.52885 | 0 | 0.2533 | 0 | 0.020277 | 0.69285 | 0.52885 | 0 | 0.38182 | 0 | 0.029385 | 0 | 0.52885 | 0 | 0.45615 | 0 | 0.086696 | 0 | 0.52885 | 0
2016-03-21 05:00:00 | 0.53729 | 0 | 0.045823 | 0.67262 | 0.52885 | 0 | 0.44846 | 0 | 0.038169 | 0.6241 | 0.52885 | 0.84591 | 0.48127 | 0 | 0.047446 | 0.10566 | 0.52885 | 0 | 0.26125 | 0 | 0.027036 | 0.65534 | 0.52885 | 0 | 0.39459 | 0 | 0.023306 | 0 | 0.52885 | 0 | 0.47849 | 0 | 0.070512 | 0 | 0.52885 | 0
2016-03-21 06:00:00 | 0.61203 | 0.003088 | 0.027494 | 0.68334 | 0.52885 | 0 | 0.48903 | 0.01027 | 0.038169 | 0.61499 | 0.52885 | 0.85837 | 0.52912 | 0.011767 | 0.056013 | 0.10145 | 0.52885 | 0 | 0.27355 | 0.048289 | 0.036692 | 0.70857 | 0.52885 | 0 | 0.43391 | 0 | 0.018239 | 0 | 0.52885 | 0 | 0.51651 | 0.019465 | 0.062421 | 0 | 0.52885 | 0
2016-03-21 07:00:00 | 0.70852 | 0.046588 | 0.018329 | 0.70944 | 0.52885 | 0 | 0.57774 | 0.10808 | 0.030535 | 0.65076 | 0.52885 | 0.85698 | 0.64344 | 0.13405 | 0.036244 | 0.11413 | 0.52885 | 0 | 0.32637 | 0.22861 | 0.032588 | 0.73844 | 0.52885 | 0 | 0.49828 | 0.04439 | 0.015199 | 0 | 0.52885 | 0 | 0.63655 | 0.18788 | 0.052017 | 0 | 0.52885 | 0
2016-03-21 08:00:00 | 0.79169 | 0.14003 | 0.018329 | 0.65258 | 0.52885 | 0 | 0.6614 | 0.26996 | 0.045802 | 0.69313 | 0.52885 | 0.84589 | 0.72043 | 0.32904 | 0.0257 | 0.12703 | 0.52885 | 0 | 0.33957 | 0.39517 | 0.021967 | 0.73116 | 0.52885 | 0 | 0.52383 | 0.14848 | 0.0091196 | 0 | 0.52885 | 0 | 0.67889 | 0.3326 | 0.036412 | 0 | 0.52885 | 0
2016-03-21 09:00:00 | 0.80898 | 0.26207 | 0.018329 | 0.66382 | 0.52885 | 0 | 0.66977 | 0.3795 | 0.045802 | 0.69723 | 0.52885 | 0.84312 | 0.75828 | 0.47528 | 0.023723 | 0.14016 | 0.52885 | 0 | 0.35034 | 0.54278 | 0.016173 | 0.72376 | 0.52885 | 0 | 0.54496 | 0.29236 | 0.0081063 | 0 | 0.52885 | 0 | 0.69256 | 0.48916 | 0.032366 | 0 | 0.52885 | 0
2016-03-21 10:00:00 | 0.8034 | 0.35767 | 0.036658 | 0.68334 | 0.52885 | 0 | 0.66361 | 0.48122 | 0.076337 | 0.66373 | 0.52885 | 0.83205 | 0.76418 | 0.5816 | 0.023064 | 0.14903 | 0.52885 | 0 | 0.35085 | 0.61858 | 0.016656 | 0.74203 | 0.52885 | 0 | 0.53219 | 0.36124 | 0.010133 | 0 | 0.52885 | 0 | 0.6899 | 0.60764 | 0.043347 | 0 | 0.52885 | 0
2016-03-21 11:00:00 | 0.81547 | 0.49004 | 0.027494 | 0.67828 | 0.52885 | 0 | 0.66803 | 0.56876 | 0.068703 | 0.66373 | 0.52885 | 0.81548 | 0.76443 | 0.64841 | 0.027018 | 0.15351 | 0.52885 | 0 | 0.33778 | 0.62041 | 0.013759 | 0.73481 | 0.52885 | 0 | 0.49828 | 0.33521 | 0.015199 | 0 | 0.52885 | 0 | 0.67156 | 0.64488 | 0.056062 | 0 | 0.52885 | 0
2016-03-21 12:00:00 | 0.76317 | 0.55408 | 0.036658 | 0.68333 | 0.52885 | 0 | 0.61784 | 0.55262 | 0.076336 | 0.65076 | 0.52885 | 0.81685 | 0.76046 | 0.6669 | 0.046787 | 0.14903 | 0.52885 | 0 | 0.33342 | 0.60879 | 0.02076 | 0.69683 | 0.52885 | 0 | 0.49877 | 0.3995 | 0.012159 | 0 | 0.52885 | 0 | 0.66389 | 0.65249 | 0.063576 | 0 | 0.52885 | 0
2016-03-21 13:00:00 | 0.7684 | 0.53985 | 0.064152 | 0.67135 | 0.52885 | 0 | 0.58658 | 0.46166 | 0.091604 | 0.64638 | 0.52885 | 0.83618 | 0.73377 | 0.62109 | 0.077758 | 0.14015 | 0.52885 | 0 | 0.32432 | 0.59718 | 0.035484 | 0.74912 | 0.52885 | 0 | 0.4855 | 0.38879 | 0.023305 | 0 | 0.52885 | 0 | 0.64722 | 0.63049 | 0.052594 | 0 | 0.52885 | 0
2016-03-21 14:00:00 | 0.78218 | 0.46238 | 0.054987 | 0.6657 | 0.52885 | 0 | 0.6352 | 0.37314 | 0.1374 | 0.66373 | 0.52885 | 0.84032 | 0.70901 | 0.43031 | 0.10082 | 0.13575 | 0.52885 | 0 | 0.33162 | 0.53819 | 0.056485 | 0.72001 | 0.52885 | 0 | 0.52236 | 0.40256 | 0.026345 | 0 | 0.52885 | 0 | 0.65655 | 0.56871 | 0.036411 | 0 | 0.52885 | 0
2016-03-21 15:00:00 | 0.77692 | 0.3433 | 0.073316 | 0.68649 | 0.52885 | 0 | 0.65051 | 0.22985 | 0.12214 | 0.66373 | 0.52885 | 0.8417 | 0.72043 | 0.3324 | 0.15617 | 0.11413 | 0.52885 | 0 | 0.33162 | 0.39791 | 0.070486 | 0.72001 | 0.52885 | 0 | 0.50123 | 0.23725 | 0.04965 | 0 | 0.52885 | 0 | 0.67289 | 0.46376 | 0.028898 | 0 | 0.52885 | 0
2016-03-21 16:00:00 | 0.76324 | 0.19977 | 0.08248 | 0.6682 | 0.52885 | 0 | 0.66646 | 0.11492 | 0.16794 | 0.65076 | 0.52885 | 0.84723 | 0.71606 | 0.16725 | 0.18253 | 0.10145 | 0.52885 | 0 | 0.3479 | 0.21363 | 0.073624 | 0.7829 | 0.52885 | 0 | 0.4973 | 0.11939 | 0.058769 | 0 | 0.52885 | 0 | 0.68923 | 0.29281 | 0.027742 | 0 | 0.52885 | 0
2016-03-21 17:00:00 | 0.73848 | 0.054508 | 0.091644 | 0.66381 | 0.52885 | 0 | 0.65983 | 0.034722 | 0.22901 | 0.66373 | 0.52885 | 0.85414 | 0.72761 | 0.049166 | 0.17462 | 0.10145 | 0.52885 | 0 | 0.36303 | 0.037896 | 0.074106 | 0.80805 | 0.52885 | 0 | 0.50418 | 0.04898 | 0.037491 | 0 | 0.52885 | 0 | 0.67689 | 0.074473 | 0.021384 | 0 | 0.52885 | 0
2016-03-21 18:00:00 | 0.76036 | 0.0013426 | 0.10081 | 0.64697 | 0.52885 | 0 | 0.70418 | 0.00048904 | 0.16794 | 0.668 | 0.52885 | 0.85552 | 0.79792 | 0.0016809 | 0.16606 | 0.10565 | 0.52885 | 0 | 0.4252 | 0 | 0.10042 | 0.7988 | 0.52885 | 0 | 0.53464 | 0.0045919 | 0.020265 | 0 | 0.52885 | 0 | 0.76526 | 0 | 0.017917 | 0 | 0.52885 | 0
2016-03-21 19:00:00 | 0.79421 | 0 | 0.10081 | 0.64822 | 0.52885 | 0 | 0.71934 | 0 | 0.10687 | 0.66373 | 0.52885 | 0.85552 | 0.85412 | 0 | 0.15815 | 0.10145 | 0.52885 | 0 | 0.4511 | 0 | 0.12407 | 0.80499 | 0.52885 | 0 | 0.58722 | 0 | 0.018239 | 0 | 0.52885 | 0 | 0.83528 | 0 | 0.012137 | 0 | 0.52885 | 0
2016-03-21 20:00:00 | 0.74514 | 0 | 0.14663 | 0.66318 | 0.52885 | 0 | 0.66314 | 0 | 0.099236 | 0.65075 | 0.52885 | 0.85551 | 0.80523 | 0 | 0.13574 | 0.10145 | 0.52885 | 0 | 0.4402 | 0 | 0.11345 | 0.81708 | 0.52885 | 0 | 0.57494 | 0 | 0.019252 | 0 | 0.52885 | 0 | 0.8116 | 0 | 0.0086693 | 0 | 0.52885 | 0
2016-03-21 21:00:00 | 0.69516 | 0 | 0.16496 | 0.66131 | 0.52885 | 0 | 0.60032 | 0 | 0.091602 | 0.63308 | 0.52885 | 0.8555 | 0.73762 | 0 | 0.14563 | 0.097273 | 0.52885 | 0 | 0.40213 | 0 | 0.13711 | 0.81409 | 0.52885 | 0 | 0.53317 | 0 | 0.017225 | 0 | 0.52885 | 0 | 0.74892 | 0 | 0.0086693 | 0 | 0.52885 | 0
2016-03-21 22:00:00 | 0.62883 | 0 | 0.17412 | 0.68712 | 0.52885 | 0 | 0.54081 | 0 | 0.068701 | 0.60576 | 0.52885 | 0.8555 | 0.66064 | 0 | 0.14102 | 0.097272 | 0.52885 | 0 | 0.36893 | 0 | 0.175 | 0.81708 | 0.52885 | 0 | 0.48747 | 0 | 0.014186 | 0 | 0.52885 | 0 | 0.67356 | 0 | 0.010981 | 0 | 0.52885 | 0
2016-03-21 23:00:00 | 0.57425 | 0 | 0.16496 | 0.70558 | 0.52885 | 0 | 0.49692 | 0 | 0.091601 | 0.61498 | 0.52885 | 0.85549 | 0.58442 | 0 | 0.15354 | 0.10145 | 0.52885 | 0 | 0.32342 | 0 | 0.18007 | 0.7988 | 0.52885 | 0 | 0.44717 | 0 | 0.015199 | 0 | 0.52885 | 0 | 0.5932 | 0 | 0.014449 | 0 | 0.52885 | 0
2016-03-22 00:00:00 | 0.53543 | 0 | 0.18329 | 0.73782 | 0.52885 | 0 | 0.47245 | 0 | 0.1374 | 0.57257 | 0.52885 | 0.85549 | 0.52091 | 0 | 0.19768 | 0.088986 | 0.52885 | 0 | 0.28548 | 0 | 0.22256 | 0.76635 | 0.52885 | 0 | 0.40934 | 0 | 0.017225 | 0 | 0.52885 | 0 | 0.52718 | 0 | 0.013293 | 0 | 0.52885 | 0
2016-03-22 01:00:00 | 0.50915 | 0 | 0.19245 | 0.73652 | 0.52885 | 0 | 0.43725 | 0 | 0.14504 | 0.57257 | 0.52885 | 0.85548 | 0.4787 | 0 | 0.20559 | 0.093117 | 0.52885 | 0 | 0.26356 | 0 | 0.26166 | 0.74558 | 0.52885 | 0 | 0.38821 | 0 | 0.023305 | 0 | 0.52885 | 0 | 0.4855 | 0 | 0.012715 | 0 | 0.52885 | 0
2016-03-22 02:00:00 | 0.49583 | 0 | 0.16496 | 0.73327 | 0.52885 | 0 | 0.42857 | 0 | 0.15267 | 0.55294 | 0.52885 | 0.85547 | 0.45458 | 0 | 0.20427 | 0.093117 | 0.52885 | 0 | 0.2542 | 0 | 0.27566 | 0.77305 | 0.52885 | 0 | 0.37641 | 0 | 0.031411 | 0 | 0.52885 | 0 | 0.45815 | 0 | 0.011559 | 0 | 0.52885 | 0
2016-03-22 03:00:00 | 0.48797 | 0 | 0.15579 | 0.72873 | 0.52885 | 0 | 0.41752 | 0 | 0.1603 | 0.53788 | 0.52885 | 0.85547 | 0.43854 | 0 | 0.19109 | 0.088986 | 0.52885 | 0 | 0.25279 | 0 | 0.25949 | 0.77964 | 0.52885 | 0 | 0.3769 | 0 | 0.044583 | 0 | 0.52885 | 0 | 0.44615 | 0 | 0.0080912 | 0 | 0.52885 | 0
2016-03-22 04:00:00 | 0.48432 | 0 | 0.14663 | 0.71262 | 0.52885 | 0 | 0.40789 | 0 | 0.1374 | 0.5328 | 0.52885 | 0.85546 | 0.44021 | 0 | 0.22206 | 0.084877 | 0.52885 | 0 | 0.2533 | 0 | 0.28073 | 0.77964 | 0.52885 | 0 | 0.37248 | 0 | 0.043569 | 0 | 0.52885 | 0 | 0.44348 | 0 | 0.010403 | 0 | 0.52885 | 0
2016-03-22 05:00:00 | 0.49063 | 0 | 0.19245 | 0.71969 | 0.52885 | 0 | 0.41279 | 0 | 0.1374 | 0.5328 | 0.52885 | 0.85407 | 0.4533 | 0 | 0.23656 | 0.084877 | 0.52885 | 0 | 0.25445 | 0 | 0.29955 | 0.77305 | 0.52885 | 0 | 0.38477 | 0 | 0.028371 | 0 | 0.52885 | 0 | 0.46415 | 0 | 0.013871 | 0 | 0.52885 | 0
2016-03-22 06:00:00 | 0.51165 | 0.0020138 | 0.17412 | 0.72356 | 0.52885 | 0 | 0.43552 | 0.0078243 | 0.14503 | 0.55789 | 0.52885 | 0.85406 | 0.46626 | 0.0054627 | 0.284 | 0.093116 | 0.52885 | 0 | 0.25881 | 0.038812 | 0.30607 | 0.75262 | 0.52885 | 0 | 0.39951 | 0.0015306 | 0.026344 | 0 | 0.52885 | 0 | 0.47816 | 0.0059238 | 0.013871 | 0 | 0.52885 | 0
2016-03-22 07:00:00 | 0.57005 | 0.059742 | 0.17412 | 0.74301 | 0.52885 | 0 | 0.4925 | 0.067485 | 0.1603 | 0.58697 | 0.52885 | 0.85406 | 0.53477 | 0.069334 | 0.24908 | 0.097271 | 0.52885 | 0 | 0.29881 | 0.1693 | 0.28604 | 0.75262 | 0.52885 | 0 | 0.43833 | 0.033673 | 0.027357 | 0 | 0.52885 | 0 | 0.57052 | 0.077855 | 0.013293 | 0 | 0.52885 | 0
2016-03-22 08:00:00 | 0.63862 | 0.17681 | 0.16495 | 0.64571 | 0.52885 | 0 | 0.54522 | 0.16627 | 0.14503 | 0.64637 | 0.52885 | 0.85405 | 0.60174 | 0.18363 | 0.24051 | 0.10565 | 0.52885 | 0 | 0.31163 | 0.28941 | 0.24572 | 0.8019 | 0.52885 | 0 | 0.45504 | 0.088773 | 0.010132 | 0 | 0.52885 | 0 | 0.65955 | 0.24795 | 0.013293 | 0 | 0.52885 | 0
2016-03-22 09:00:00 | 0.67671 | 0.30609 | 0.20161 | 0.6482 | 0.52885 | 0 | 0.57127 | 0.25673 | 0.15267 | 0.64196 | 0.52885 | 0.85266 | 0.63433 | 0.22061 | 0.19966 | 0.11413 | 0.52885 | 0 | 0.33726 | 0.43884 | 0.23341 | 0.81707 | 0.52885 | 0 | 0.46929 | 0.22806 | 0.0081058 | 0 | 0.52885 | 0 | 0.71691 | 0.46544 | 0.012715 | 0 | 0.52885 | 0
2016-03-22 10:00:00 | 0.67608 | 0.3908 | 0.24743 | 0.66129 | 0.52885 | 0 | 0.58027 | 0.38632 | 0.1832 | 0.64196 | 0.52885 | 0.85265 | 0.66089 | 0.30717 | 0.23985 | 0.14015 | 0.52885 | 0 | 0.33137 | 0.5403 | 0.2409 | 0.78933 | 0.52885 | 0 | 0.46732 | 0.3704 | 0.009119 | 0 | 0.52885 | 0 | 0.71057 | 0.52636 | 0.016182 | 0 | 0.52885 | 0
2016-03-22 11:00:00 | 0.66394 | 0.37402 | 0.27492 | 0.67069 | 0.52885 | 0 | 0.58074 | 0.42006 | 0.22136 | 0.62859 | 0.52885 | 0.85265 | 0.67321 | 0.37146 | 0.36571 | 0.14015 | 0.52885 | 0 | 0.31252 | 0.58339 | 0.24452 | 0.76971 | 0.52885 | 0 | 0.47371 | 0.50049 | 0.035463 | 0 | 0.52885 | 0 | 0.68623 | 0.51705 | 0.026007 | 0 | 0.52885 | 0
2016-03-22 12:00:00 | 0.61838 | 0.32797 | 0.28409 | 0.70684 | 0.52885 | 0 | 0.54759 | 0.40344 | 0.21373 | 0.66371 | 0.52885 | 0.85264 | 0.68963 | 0.45424 | 0.32485 | 0.1535 | 0.52885 | 0 | 0.32996 | 0.61303 | 0.24379 | 0.70855 | 0.52885 | 0 | 0.48354 | 0.55712 | 0.058767 | 0 | 0.52885 | 0 | 0.67689 | 0.51536 | 0.038721 | 0 | 0.52885 | 0
2016-03-22 13:00:00 | 0.58871 | 0.27212 | 0.3299 | 0.71518 | 0.52885 | 0 | 0.52865 | 0.4406 | 0.229 | 0.68483 | 0.52885 | 0.85125 | 0.67103 | 0.4744 | 0.33671 | 0.14457 | 0.52885 | 0 | 0.3347 | 0.5785 | 0.28169 | 0.69681 | 0.52885 | 0 | 0.45897 | 0.51886 | 0.072952 | 0 | 0.52885 | 0 | 0.65155 | 0.53567 | 0.062994 | 0 | 0.52885 | 0
2016-03-22 14:00:00 | 0.57885 | 0.20741 | 0.3574 | 0.71261 | 0.52885 | 0 | 0.50481 | 0.3692 | 0.25953 | 0.68066 | 0.52885 | 0.85125 | 0.64999 | 0.42482 | 0.37427 | 0.13137 | 0.52885 | 0 | 0.31919 | 0.43548 | 0.322 | 0.70855 | 0.52885 | 0 | 0.45897 | 0.50661 | 0.081057 | 0 | 0.52885 | 0 | 0.65188 | 0.53651 | 0.073975 | 0 | 0.52885 | 0
2016-03-22 15:00:00 | 0.57313 | 0.13076 | 0.40321 | 0.71068 | 0.52885 | 0 | 0.51507 | 0.26211 | 0.26716 | 0.67223 | 0.52885 | 0.85124 | 0.63562 | 0.29834 | 0.33342 | 0.1227 | 0.52885 | 0 | 0.32329 | 0.31324 | 0.32755 | 0.76295 | 0.52885 | 0 | 0.43292 | 0.33519 | 0.075991 | 0 | 0.52885 | 0 | 0.63288 | 0.40873 | 0.094202 | 0 | 0.52885 | 0
2016-03-22 16:00:00 | 0.5725 | 0.071554 | 0.42154 | 0.68456 | 0.52885 | 0 | 0.51571 | 0.1467 | 0.35876 | 0.70128 | 0.52885 | 0.85262 | 0.62638 | 0.16724 | 0.37229 | 0.10565 | 0.52885 | 0 | 0.32816 | 0.15891 | 0.30051 | 0.76634 | 0.52885 | 0 | 0.4344 | 0.19897 | 0.080044 | 0 | 0.52885 | 0 | 0.63254 | 0.20817 | 0.11327 | 0 | 0.52885 | 0
2016-03-22 17:00:00 | 0.58323 | 0.020137 | 0.49485 | 0.65753 | 0.52885 | 0 | 0.52912 | 0.039121 | 0.38166 | 0.71337 | 0.52885 | 0.854 | 0.63433 | 0.039498 | 0.41446 | 0.097269 | 0.52885 | 0 | 0.33637 | 0.033921 | 0.27662 | 0.78289 | 0.52885 | 0 | 0.45061 | 0.076527 | 0.097268 | 0 | 0.52885 | 0 | 0.65422 | 0.054159 | 0.098247 | 0 | 0.52885 | 0
2016-03-22 18:00:00 | 0.62624 | 0 | 0.44903 | 0.65815 | 0.52885 | 0 | 0.58027 | 0.00048901 | 0.46562 | 0.71337 | 0.52885 | 0.83462 | 0.7194 | 0.00084039 | 0.37624 | 0.10145 | 0.52885 | 0 | 0.38751 | 0 | 0.28072 | 0.7925 | 0.52885 | 0 | 0.48993 | 0.0061221 | 0.11753 | 0 | 0.52885 | 0 | 0.74191 | 0 | 0.11096 | 0 | 0.52885 | 0
2016-03-22 19:00:00 | 0.65089 | 0 | 0.42154 | 0.66754 | 0.52885 | 0 | 0.63268 | 0 | 0.48089 | 0.73307 | 0.52885 | 0.82633 | 0.78034 | 0 | 0.33934 | 0.10987 | 0.52885 | 0 | 0.41123 | 0 | 0.28096 | 0.77304 | 0.52885 | 0 | 0.54349 | 0 | 0.15502 | 0 | 0.52885 | 0 | 0.8066 | 0 | 0.14448 | 0 | 0.52885 | 0
2016-03-22 20:00:00 | 0.60709 | 0 | 0.42154 | 0.70299 | 0.52885 | 0 | 0.58611 | 0 | 0.49615 | 0.73307 | 0.52885 | 0.84291 | 0.738 | 0 | 0.29783 | 0.10987 | 0.52885 | 0 | 0.40149 | 0 | 0.27227 | 0.77635 | 0.52885 | 0 | 0.53415 | 0 | 0.18136 | 0 | 0.52885 | 0 | 0.78293 | 0 | 0.16817 | 0 | 0.52885 | 0
2016-03-22 21:00:00 | 0.5691 | 0 | 0.52234 | 0.70235 | 0.52885 | 0 | 0.53733 | 0 | 0.54195 | 0.72917 | 0.52885 | 0.8512 | 0.6736 | 0 | 0.34461 | 0.10987 | 0.52885 | 0 | 0.36572 | 0 | 0.29303 | 0.74557 | 0.52885 | 0 | 0.49386 | 0 | 0.20264 | 0 | 0.52885 | 0 | 0.71324 | 0 | 0.19996 | 0 | 0.52885 | 0
2016-03-22 22:00:00 | 0.52831 | 0 | 0.5315 | 0.71967 | 0.52885 | 0 | 0.50971 | 0 | 0.57248 | 0.71735 | 0.52885 | 0.8512 | 0.6165 | 0 | 0.34988 | 0.10987 | 0.52885 | 0 | 0.33778 | 0 | 0.29713 | 0.74201 | 0.52885 | 0 | 0.45602 | 0 | 0.21885 | 0 | 0.52885 | 0 | 0.64788 | 0 | 0.21499 | 0 | 0.52885 | 0
2016-03-22 23:00:00 | 0.48835 | 0 | 0.54066 | 0.71902 | 0.52885 | 0 | 0.46235 | 0 | 0.56485 | 0.6972 | 0.52885 | 0.84981 | 0.56325 | 0 | 0.42105 | 0.10987 | 0.52885 | 0 | 0.3047 | 0 | 0.29278 | 0.74557 | 0.52885 | 0 | 0.42703 | 0 | 0.19757 | 0 | 0.52885 | 0 | 0.59286 | 0 | 0.23406 | 0 | 0.52885 | 0
2016-03-23 00:00:00 | 0.45377 | 0 | 0.51317 | 0.69025 | 0.52885 | 0 | 0.41342 | 0 | 0.54958 | 0.68482 | 0.52885 | 0.8498 | 0.53105 | 0 | 0.49353 | 0.11412 | 0.52885 | 0 | 0.26048 | 0 | 0.28265 | 0.74557 | 0.52885 | 0 | 0.40197 | 0 | 0.25127 | 0 | 0.52885 | 0 | 0.53918 | 0 | 0.23926 | 0 | 0.52885 | 0
2016-03-23 01:00:00 | 0.42673 | 0 | 0.46735 | 0.69279 | 0.52885 | 0 | 0.39163 | 0 | 0.58011 | 0.6972 | 0.52885 | 0.84979 | 0.48627 | 0 | 0.55019 | 0.11412 | 0.52885 | 0 | 0.23728 | 0 | 0.27589 | 0.7491 | 0.52885 | 0 | 0.38428 | 0 | 0.34955 | 0 | 0.52885 | 0 | 0.4895 | 0 | 0.23637 | 0 | 0.52885 | 0
2016-03-23 02:00:00 | 0.4148 | 0 | 0.47651 | 0.68835 | 0.52885 | 0 | 0.37096 | 0 | 0.57247 | 0.6931 | 0.52885 | 0.84979 | 0.45997 | 0 | 0.47046 | 0.11412 | 0.52885 | 0 | 0.22497 | 0 | 0.24499 | 0.73841 | 0.52885 | 0 | 0.37445 | 0 | 0.45391 | 0 | 0.52885 | 0 | 0.45749 | 0 | 0.26873 | 0 | 0.52885 | 0
2016-03-23 03:00:00 | 0.40958 | 0 | 0.47651 | 0.68012 | 0.52885 | 0 | 0.36385 | 0 | 0.58011 | 0.6972 | 0.52885 | 0.84978 | 0.44637 | 0 | 0.51197 | 0.1184 | 0.52885 | 0 | 0.22061 | 0 | 0.23389 | 0.73479 | 0.52885 | 0 | 0.36708 | 0 | 0.51875 | 0 | 0.52885 | 0 | 0.44348 | 0 | 0.30225 | 0 | 0.52885 | 0
2016-03-23 04:00:00 | 0.40596 | 0 | 0.46735 | 0.67067 | 0.52885 | 0 | 0.35612 | 0 | 0.57247 | 0.70936 | 0.52885 | 0.85116 | 0.44149 | 0 | 0.44937 | 0.1184 | 0.52885 | 0 | 0.21805 | 0 | 0.20999 | 0.74557 | 0.52885 | 0 | 0.3656 | 0 | 0.46303 | 0 | 0.52885 | 0 | 0.43681 | 0 | 0.31727 | 0 | 0.52885 | 0
2016-03-23 05:00:00 | 0.40993 | 0 | 0.46735 | 0.67444 | 0.52885 | 0 | 0.35564 | 0 | 0.57247 | 0.73693 | 0.52885 | 0.84977 | 0.44573 | 0 | 0.43817 | 0.13137 | 0.52885 | 0 | 0.21933 | 0 | 0.22399 | 0.73479 | 0.52885 | 0 | 0.37248 | 0 | 0.38805 | 0 | 0.52885 | 0 | 0.44248 | 0 | 0.31323 | 0 | 0.52885 | 0
2016-03-23 06:00:00 | 0.41087 | 0.0009397 | 0.46735 | 0.68644 | 0.52885 | 0 | 0.35959 | 0.0039119 | 0.54957 | 0.72916 | 0.52885 | 0.84976 | 0.43867 | 0.0042018 | 0.50406 | 0.12702 | 0.52885 | 0 | 0.21638 | 0.016196 | 0.26382 | 0.73841 | 0.52885 | 0 | 0.36757 | 0 | 0.28268 | 0 | 0.52885 | 0 | 0.45549 | 0.012693 | 0.29993 | 0 | 0.52885 | 0
2016-03-23 07:00:00 | 0.43311 | 0.019734 | 0.44902 | 0.68581 | 0.52885 | 0 | 0.37096 | 0.024449 | 0.5114 | 0.74078 | 0.52885 | 0.85114 | 0.46959 | 0.022269 | 0.43883 | 0.1227 | 0.52885 | 0 | 0.23574 | 0.10207 | 0.28264 | 0.76633 | 0.52885 | 0 | 0.39558 | 0.010713 | 0.33739 | 0 | 0.52885 | 0 | 0.49983 | 0.092235 | 0.293 | 0 | 0.52885 | 0
2016-03-23 08:00:00 | 0.47222 | 0.049536 | 0.504 | 0.629 | 0.52885 | 0 | 0.41058 | 0.09682 | 0.49614 | 0.74078 | 0.52885 | 0.8539 | 0.54285 | 0.081514 | 0.36964 | 0.12702 | 0.52885 | 0 | 0.25163 | 0.18793 | 0.33116 | 0.80496 | 0.52885 | 0 | 0.43636 | 0.082646 | 0.38298 | 0 | 0.52885 | 0 | 0.57319 | 0.20393 | 0.30629 | 0 | 0.52885 | 0
2016-03-23 09:00:00 | 0.51193 | 0.082693 | 0.57731 | 0.63331 | 0.52885 | 0 | 0.46251 | 0.244 | 0.50377 | 0.7522 | 0.52885 | 0.8539 | 0.59533 | 0.11261 | 0.46584 | 0.13574 | 0.52885 | 0 | 0.30265 | 0.35234 | 0.4055 | 0.82002 | 0.52885 | 0 | 0.46192 | 0.12244 | 0.41135 | 0 | 0.52885 | 0 | 0.65555 | 0.3664 | 0.32709 | 0 | 0.52885 | 0
2016-03-23 10:00:00 | 0.53879 | 0.16203 | 0.54982 | 0.64816 | 0.52885 | 0 | 0.4884 | 0.32664 | 0.5114 | 0.74078 | 0.52885 | 0.85389 | 0.6641 | 0.1916 | 0.58181 | 0.14014 | 0.52885 | 0 | 0.30188 | 0.41437 | 0.47815 | 0.79877 | 0.52885 | 0 | 0.4914 | 0.25559 | 0.49139 | 0 | 0.52885 | 0 | 0.66622 | 0.42563 | 0.32883 | 0 | 0.52885 | 0
2016-03-23 11:00:00 | 0.55121 | 0.25412 | 0.48567 | 0.65688 | 0.52885 | 0 | 0.4974 | 0.36038 | 0.4885 | 0.7213 | 0.52885 | 0.85527 | 0.69002 | 0.27353 | 0.47704 | 0.14902 | 0.52885 | 0 | 0.28983 | 0.44798 | 0.4948 | 0.79877 | 0.52885 | 0 | 0.52826 | 0.44996 | 0.62512 | 0 | 0.52885 | 0 | 0.65422 | 0.47217 | 0.17626 | 0 | 0.52885 | 0
2016-03-23 12:00:00 | 0.53073 | 0.27305 | 0.54065 | 0.68897 | 0.52885 | 0 | 0.49408 | 0.41466 | 0.54193 | 0.74078 | 0.52885 | 0.85526 | 0.71542 | 0.30505 | 0.46123 | 0.16253 | 0.52885 | 0 | 0.27471 | 0.35631 | 0.53173 | 0.7861 | 0.52885 | 0 | 0.50614 | 0.44383 | 0.7153 | 0 | 0.52885 | 0 | 0.63088 | 0.33086 | 0.17395 | 0 | 0.52885 | 0
2016-03-23 13:00:00 | 0.49828 | 0.28083 | 0.56814 | 0.69341 | 0.52885 | 0 | 0.4101 | 0.37798 | 0.5114 | 0.73692 | 0.52885 | 0.85526 | 0.68258 | 0.26009 | 0.46188 | 0.158 | 0.52885 | 0 | 0.26292 | 0.39725 | 0.56914 | 0.79564 | 0.52885 | 0 | 0.48796 | 0.47291 | 0.77912 | 0 | 0.52885 | 0 | 0.62921 | 0.34524 | 0.23232 | 0 | 0.52885 | 0
2016-03-23 14:00:00 | 0.48197 | 0.1976 | 0.5773 | 0.70552 | 0.52885 | 0 | 0.4352 | 0.35255 | 0.51903 | 0.77448 | 0.52885 | 0.8511 | 0.65461 | 0.21681 | 0.44739 | 0.16709 | 0.52885 | 0 | 0.20433 | 0.2191 | 0.57203 | 0.82296 | 0.52885 | 0 | 0.4629 | 0.41781 | 0.81661 | 0 | 0.52885 | 0 | 0.59553 | 0.21747 | 0.20342 | 0 | 0.52885 | 0
2016-03-23 15:00:00 | 0.4926 | 0.1431 | 0.54981 | 0.69404 | 0.52885 | 0 | 0.43504 | 0.25231 | 0.4198 | 0.77448 | 0.52885 | 0.8594 | 0.6786 | 0.33151 | 0.45727 | 0.14014 | 0.52885 | 0 | 0.22138 | 0.15462 | 0.51169 | 0.83734 | 0.52885 | 0 | 0.44865 | 0.33058 | 0.7852 | 0 | 0.52885 | 0 | 0.57486 | 0.11339 | 0.21902 | 0 | 0.52885 | 0
2016-03-23 16:00:00 | 0.48565 | 0.08202 | 0.56813 | 0.65002 | 0.52885 | 0 | 0.42463 | 0.12665 | 0.43507 | 0.79603 | 0.52885 | 0.85939 | 0.66526 | 0.22563 | 0.55083 | 0.12702 | 0.52885 | 0 | 0.24446 | 0.1204 | 0.48779 | 0.83451 | 0.52885 | 0 | 0.44275 | 0.22345 | 0.77101 | 0 | 0.52885 | 0 | 0.5902 | 0.099849 | 0.3086 | 0 | 0.52885 | 0
2016-03-23 17:00:00 | 0.49947 | 0.038527 | 0.64144 | 0.60879 | 0.52885 | 0 | 0.45762 | 0.042052 | 0.48086 | 0.80655 | 0.52885 | 0.85938 | 0.64562 | 0.07437 | 0.57257 | 0.12702 | 0.52885 | 0 | 0.26048 | 0.023529 | 0.50034 | 0.84015 | 0.52885 | 0 | 0.44816 | 0.076522 | 0.68185 | 0 | 0.52885 | 0 | 0.6032 | 0.022847 | 0.23462 | 0 | 0.52885 | 0
2016-03-23 18:00:00 | 0.54286 | 0.0026848 | 0.59562 | 0.62284 | 0.52885 | 0 | 0.5116 | 0.0014669 | 0.52666 | 0.83379 | 0.52885 | 0.85938 | 0.69566 | 0.002521 | 0.60222 | 0.13574 | 0.52885 | 0 | 0.30317 | 0 | 0.50469 | 0.83165 | 0.52885 | 0 | 0.47961 | 0.0045913 | 0.59979 | 0 | 0.52885 | 0 | 0.67689 | 0 | 0.19302 | 0 | 0.52885 | 0
2016-03-23 19:00:00 | 0.59491 | 0 | 0.55897 | 0.63022 | 0.52885 | 0 | 0.58374 | 0 | 0.51902 | 0.83711 | 0.52885 | 0.85937 | 0.7611 | 0 | 0.64637 | 0.13137 | 0.52885 | 0 | 0.33291 | 0 | 0.50058 | 0.85391 | 0.52885 | 0 | 0.53956 | 0 | 0.5775 | 0 | 0.52885 | 0 | 0.73091 | 0 | 0.14274 | 0 | 0.52885 | 0
2016-03-23 20:00:00 | 0.57338 | 0 | 0.56813 | 0.64443 | 0.52885 | 0 | 0.56069 | 0 | 0.50376 | 0.82371 | 0.52885 | 0.85937 | 0.74006 | 0 | 0.5785 | 0.12702 | 0.52885 | 0 | 0.3438 | 0 | 0.46341 | 0.86718 | 0.52885 | 0 | 0.54496 | 0 | 0.59877 | 0 | 0.52885 | 0 | 0.73991 | 0 | 0.13407 | 0 | 0.52885 | 0
2016-03-23 21:00:00 | 0.54525 | 0 | 0.45817 | 0.655 | 0.52885 | 0 | 0.52723 | 0 | 0.48086 | 0.80655 | 0.52885 | 0.86074 | 0.70554 | 0 | 0.52645 | 0.12269 | 0.52885 | 0 | 0.32701 | 0 | 0.43034 | 0.85927 | 0.52885 | 0 | 0.514 | 0 | 0.53899 | 0 | 0.52885 | 0 | 0.6999 | 0 | 0.16354 | 0 | 0.52885 | 0
2016-03-23 22:00:00 | 0.49954 | 0 | 0.42151 | 0.65064 | 0.52885 | 0 | 0.49313 | 0 | 0.46559 | 0.78173 | 0.52885 | 0.86074 | 0.6446 | 0 | 0.48757 | 0.12269 | 0.52885 | 0 | 0.30509 | 0 | 0.45931 | 0.86193 | 0.52885 | 0 | 0.48305 | 0 | 0.60586 | 0 | 0.52885 | 0 | 0.64388 | 0 | 0.1647 | 0 | 0.52885 | 0
2016-03-23 23:00:00 | 0.46093 | 0 | 0.38486 | 0.65063 | 0.52885 | 0 | 0.43315 | 0 | 0.3969 | 0.74077 | 0.52885 | 0.85658 | 0.57891 | 0 | 0.48757 | 0.12269 | 0.52885 | 0 | 0.27637 | 0 | 0.45689 | 0.8899 | 0.52885 | 0 | 0.43931 | 0 | 0.67982 | 0 | 0.52885 | 0 | 0.57252 | 0 | 0.20688 | 0 | 0.52885 | 0
2016-03-24 00:00:00 | 0.42915 | 0 | 0.36653 | 0.65562 | 0.52885 | 0 | 0.40126 | 0 | 0.41216 | 0.73304 | 0.52885 | 0.84135 | 0.47588 | 0 | 0.40323 | 0.12269 | 0.52885 | 0 | 0.29355 | 0 | 0.4371 | 0.86193 | 0.52885 | 0 | 0.39165 | 0 | 0.71325 | 0 | 0.52885 | 0 | 0.49683 | 0 | 0.27912 | 0 | 0.52885 | 0
2016-03-24 01:00:00 | 0.41119 | 0 | 0.28406 | 0.65811 | 0.52885 | 0 | 0.37427 | 0 | 0.34347 | 0.71733 | 0.52885 | 0.75597 | 0.43867 | 0 | 0.28661 | 0.12269 | 0.52885 | 0 | 0.27496 | 0 | 0.39969 | 0.84015 | 0.52885 | 0 | 0.36806 | 0 | 0.72541 | 0 | 0.52885 | 0 | 0.45649 | 0 | 0.37389 | 0 | 0.52885 | 0
2016-03-24 02:00:00 | 0.40431 | 0 | 0.29322 | 0.64504 | 0.52885 | 0 | 0.37364 | 0 | 0.29004 | 0.72129 | 0.52885 | 0.74773 | 0.42802 | 0 | 0.3268 | 0.11839 | 0.52885 | 0 | 0.25458 | 0 | 0.50082 | 0.85391 | 0.52885 | 0 | 0.36167 | 0 | 0.74668 | 0 | 0.52885 | 0 | 0.43781 | 0 | 0.44092 | 0 | 0.52885 | 0
2016-03-24 03:00:00 | 0.40414 | 0 | 0.25657 | 0.63144 | 0.52885 | 0 | 0.37032 | 0 | 0.23661 | 0.70531 | 0.52885 | 0.74636 | 0.4184 | 0 | 0.34393 | 0.11839 | 0.52885 | 0 | 0.26048 | 0 | 0.51095 | 0.87491 | 0.52885 | 0 | 0.36364 | 0 | 0.78518 | 0 | 0.52885 | 0 | 0.43048 | 0 | 0.42301 | 0 | 0.52885 | 0
2016-03-24 04:00:00 | 0.41126 | 0 | 0.22908 | 0.62652 | 0.52885 | 0 | 0.37806 | 0 | 0.10686 | 0.72129 | 0.52885 | 0.75046 | 0.42148 | 0 | 0.3492 | 0.12269 | 0.52885 | 0 | 0.26381 | 0 | 0.51795 | 0.83733 | 0.52885 | 0 | 0.37101 | 0 | 0.80848 | 0 | 0.52885 | 0 | 0.43014 | 0 | 0.41145 | 0 | 0.52885 | 0
2016-03-24 05:00:00 | 0.45486 | 0 | 0.3482 | 0.63452 | 0.52885 | 0 | 0.39637 | 0 | 0.15265 | 0.72914 | 0.52885 | 0.78891 | 0.45484 | 0 | 0.34986 | 0.12269 | 0.52885 | 0 | 0.27766 | 0 | 0.56598 | 0.83733 | 0.52885 | 0 | 0.39263 | 0 | 0.8105 | 0 | 0.52885 | 0 | 0.45282 | 0 | 0.44381 | 0 | 0.52885 | 0
2016-03-24 06:00:00 | 0.5551 | 0.0018793 | 0.42151 | 0.63328 | 0.52885 | 0 | 0.4633 | 0.01418 | 0.21371 | 0.74459 | 0.52885 | 0.80681 | 0.51719 | 0.0092434 | 0.47834 | 0.11839 | 0.52885 | 0 | 0.29817 | 0.004889 | 0.62511 | 0.83733 | 0.52885 | 0 | 0.43342 | 0.0061216 | 0.85204 | 0 | 0.52885 | 0 | 0.50083 | 0.014384 | 0.49235 | 0 | 0.52885 | 0
2016-03-24 07:00:00 | 0.66994 | 0.046848 | 0.42151 | 0.63946 | 0.52885 | 0 | 0.57585 | 0.086546 | 0.18318 | 0.7708 | 0.52885 | 0.8068 | 0.63087 | 0.060082 | 0.54357 | 0.10987 | 0.52885 | 0 | 0.35662 | 0.042779 | 0.57346 | 0.8539 | 0.52885 | 0 | 0.51302 | 0.074989 | 0.88344 | 0 | 0.52885 | 0 | 0.60587 | 0.15061 | 0.55649 | 0 | 0.52885 | 0
2016-03-24 08:00:00 | 0.77692 | 0.14444 | 0.37569 | 0.61121 | 0.52885 | 0 | 0.68177 | 0.19558 | 0.12975 | 0.79954 | 0.52885 | 0.8068 | 0.738 | 0.18781 | 0.51128 | 0.11839 | 0.52885 | 0 | 0.37623 | 0.13445 | 0.55801 | 0.8345 | 0.52885 | 0 | 0.56708 | 0.2418 | 0.88952 | 0 | 0.52885 | 0 | 0.67856 | 0.4163 | 0.52413 | 0 | 0.52885 | 0
2016-03-24 09:00:00 | 0.8115 | 0.26565 | 0.37569 | 0.6216 | 0.52885 | 0 | 0.69676 | 0.2259 | 0.12212 | 0.78533 | 0.52885 | 0.80679 | 0.78445 | 0.24033 | 0.52643 | 0.12269 | 0.52885 | 0 | 0.39649 | 0.28051 | 0.54787 | 0.85659 | 0.52885 | 0 | 0.5774 | 0.378 | 0.87635 | 0 | 0.52885 | 0 | 0.68556 | 0.50684 | 0.4779 | 0 | 0.52885 | 0
2016-03-24 10:00:00 | 0.81568 | 0.36431 | 0.31155 | 0.63205 | 0.52885 | 0 | 0.70103 | 0.28506 | 0.12212 | 0.7781 | 0.52885 | 0.80265 | 0.7797 | 0.23906 | 0.57848 | 0.13574 | 0.52885 | 0 | 0.37816 | 0.38165 | 0.52543 | 0.87234 | 0.52885 | 0 | 0.55627 | 0.4484 | 0.85406 | 0 | 0.52885 | 0 | 0.67289 | 0.53222 | 0.37966 | 0 | 0.52885 | 0
2016-03-24 11:00:00 | 0.8061 | 0.41599 | 0.21991 | 0.65186 | 0.52885 | 0 | 0.72991 | 0.31391 | 0.12975 | 0.79247 | 0.52885 | 0.80265 | 0.75969 | 0.23612 | 0.50403 | 0.14014 | 0.52885 | 0 | 0.39841 | 0.54726 | 0.44023 | 0.82586 | 0.52885 | 0 | 0.5715 | 0.51267 | 0.84696 | 0 | 0.52885 | 0 | 0.67256 | 0.49922 | 0.36406 | 0 | 0.52885 | 0
2016-03-24 12:00:00 | 0.75391 | 0.45451 | 0.21991 | 0.68134 | 0.52885 | 0 | 0.71081 | 0.36329 | 0.16028 | 0.81345 | 0.52885 | 0.79989 | 0.76674 | 0.2168 | 0.47504 | 0.15349 | 0.52885 | 0 | 0.37598 | 0.41526 | 0.47667 | 0.76292 | 0.52885 | 0 | 0.5774 | 0.4484 | 0.81049 | 0 | 0.52885 | 0 | 0.68556 | 0.52037 | 0.3577 | 0 | 0.52885 | 0
2016-03-24 13:00:00 | 0.76391 | 0.43719 | 0.2474 | 0.67629 | 0.52885 | 0 | 0.65919 | 0.29093 | 0.22134 | 0.7708 | 0.52885 | 0.79988 | 0.77175 | 0.26595 | 0.53368 | 0.14901 | 0.52885 | 0 | 0.39662 | 0.45376 | 0.4786 | 0.82 | 0.52885 | 0 | 0.54251 | 0.37035 | 0.85506 | 0 | 0.52885 | 0 | 0.67756 | 0.53645 | 0.36868 | 0 | 0.52885 | 0
2016-03-24 14:00:00 | 0.79541 | 0.38887 | 0.22908 | 0.67692 | 0.52885 | 0 | 0.70545 | 0.27968 | 0.14502 | 0.79247 | 0.52885 | 0.7985 | 0.83757 | 0.38485 | 0.46779 | 0.13136 | 0.52885 | 0 | 0.31265 | 0.32328 | 0.49018 | 0.83733 | 0.52885 | 0 | 0.54988 | 0.44533 | 0.83987 | 0 | 0.52885 | 0 | 0.66522 | 0.50937 | 0.37908 | 0 | 0.52885 | 0
2016-03-24 15:00:00 | 0.80495 | 0.36243 | 0.19242 | 0.67503 | 0.52885 | 0 | 0.73181 | 0.25376 | 0.19081 | 0.81688 | 0.52885 | 0.80125 | 0.82499 | 0.34368 | 0.48492 | 0.11839 | 0.52885 | 0 | 0.38303 | 0.4232 | 0.48125 | 0.85926 | 0.52885 | 0 | 0.53759 | 0.35045 | 0.84696 | 0 | 0.52885 | 0 | 0.66622 | 0.44252 | 0.38601 | 0 | 0.52885 | 0
2016-03-24 16:00:00 | 0.79242 | 0.22336 | 0.16493 | 0.64007 | 0.52885 | 0 | 0.71413 | 0.11979 | 0.19844 | 0.81345 | 0.52885 | 0.80262 | 0.78907 | 0.14537 | 0.44736 | 0.10987 | 0.52885 | 0 | 0.34931 | 0.17783 | 0.49235 | 0.8457 | 0.52885 | 0 | 0.5312 | 0.25251 | 0.8581 | 0 | 0.52885 | 0 | 0.69657 | 0.29276 | 0.42762 | 0 | 0.52885 | 0
2016-03-24 17:00:00 | 0.75998 | 0.070203 | 0.20158 | 0.63512 | 0.52885 | 0 | 0.7116 | 0.04156 | 0.24423 | 0.79954 | 0.52885 | 0.80537 | 0.79266 | 0.053778 | 0.47569 | 0.10987 | 0.52885 | 0 | 0.3779 | 0.044 | 0.58407 | 0.86716 | 0.52885 | 0 | 0.52334 | 0.079578 | 0.79934 | 0 | 0.52885 | 0 | 0.71157 | 0.093073 | 0.70615 | 0 | 0.52885 | 0
2016-03-24 18:00:00 | 0.7584 | 0.0040269 | 0.1741 | 0.63389 | 0.52885 | 0 | 0.71681 | 0.00097789 | 0.19081 | 0.79247 | 0.52885 | 0.80674 | 0.83359 | 0.0084028 | 0.47701 | 0.10987 | 0.52885 | 0 | 0.42443 | 0.0018333 | 0.52662 | 0.86976 | 0.52885 | 0 | 0.54496 | 0.0076517 | 0.71829 | 0 | 0.52885 | 0 | 0.79193 | 0.014384 | 0.63623 | 0 | 0.52885 | 0
2016-03-24 19:00:00 | 0.79039 | 0 | 0.13744 | 0.6308 | 0.52885 | 0 | 0.73986 | 0 | 0.22897 | 0.79953 | 0.52885 | 0.80673 | 0.8844 | 0 | 0.30241 | 0.10987 | 0.52885 | 0 | 0.45225 | 0 | 0.43225 | 0.8749 | 0.52885 | 0 | 0.59951 | 0 | 0.67877 | 0 | 0.52885 | 0 | 0.85328 | 0 | 0.60386 | 0 | 0.52885 | 0
2016-03-24 20:00:00 | 0.75268 | 0 | 0.17409 | 0.6413 | 0.52885 | 0 | 0.68808 | 0 | 0.24423 | 0.80304 | 0.52885 | 0.83294 | 0.84193 | 0 | 0.32415 | 0.11411 | 0.52885 | 0 | 0.44712 | 0 | 0.43587 | 0.85118 | 0.52885 | 0 | 0.59263 | 0 | 0.58354 | 0 | 0.52885 | 0 | 0.82861 | 0 | 0.61022 | 0 | 0.52885 | 0
2016-03-24 21:00:00 | 0.70091 | 0 | 0.19242 | 0.64874 | 0.52885 | 0 | 0.63567 | 0 | 0.16028 | 0.80304 | 0.52885 | 0.86891 | 0.77598 | 0 | 0.32283 | 0.11839 | 0.52885 | 0 | 0.41302 | 0 | 0.46845 | 0.83449 | 0.52885 | 0 | 0.54742 | 0 | 0.49743 | 0 | 0.52885 | 0 | 0.77593 | 0 | 0.63275 | 0 | 0.52885 | 0
2016-03-24 22:00:00 | 0.61884 | 0 | 0.15577 | 0.64688 | 0.52885 | 0 | 0.56527 | 0 | 0.14501 | 0.79246 | 0.52885 | 0.86751 | 0.69053 | 0 | 0.25168 | 0.11839 | 0.52885 | 0 | 0.37059 | 0 | 0.40691 | 0.83449 | 0.52885 | 0 | 0.49533 | 0 | 0.40422 | 0 | 0.52885 | 0 | 0.70257 | 0 | 0.69054 | 0 | 0.52885 | 0
2016-03-24 23:00:00 | 0.56626 | 0 | 0.12828 | 0.66371 | 0.52885 | 0 | 0.50671 | 0 | 0.091587 | 0.74838 | 0.52885 | 0.86751 | 0.60765 | 0 | 0.17328 | 0.11839 | 0.52885 | 0 | 0.33521 | 0 | 0.34923 | 0.84845 | 0.52885 | 0 | 0.44767 | 0 | 0.27556 | 0 | 0.52885 | 0 | 0.61754 | 0 | 0.66396 | 0 | 0.52885 | 0
2016-03-25 00:00:00 | 0.51813 | 0 | 0.11912 | 0.65496 | 0.52885 | 0 | 0.5015 | 0 | 0.10685 | 0.77809 | 0.52885 | 0.8675 | 0.53439 | 0 | 0.16998 | 0.14013 | 0.52885 | 0 | 0.28214 | 0 | 0.32678 | 0.81999 | 0.52885 | 0 | 0.40835 | 0 | 0.18843 | 0 | 0.52885 | 0 | 0.52017 | 0 | 0.58421 | 0 | 0.52885 | 0
2016-03-25 01:00:00 | 0.49684 | 0 | 0.073302 | 0.65185 | 0.52885 | 0 | 0.47009 | 0 | 0.099218 | 0.78171 | 0.52885 | 0.86611 | 0.48627 | 0 | 0.10673 | 0.14013 | 0.52885 | 0 | 0.26638 | 0 | 0.26331 | 0.76291 | 0.52885 | 0 | 0.37936 | 0 | 0.15399 | 0 | 0.52885 | 0 | 0.47316 | 0 | 0.53451 | 0 | 0.52885 | 0
2016-03-25 02:00:00 | 0.48187 | 0 | 0.082465 | 0.65184 | 0.52885 | 0 | 0.44246 | 0 | 0.083954 | 0.79953 | 0.52885 | 0.8661 | 0.46343 | 0 | 0.11596 | 0.14901 | 0.52885 | 0 | 0.25497 | 0 | 0.22807 | 0.70851 | 0.52885 | 0 | 0.36511 | 0 | 0.10739 | 0 | 0.52885 | 0 | 0.45082 | 0 | 0.47846 | 0 | 0.52885 | 0
2016-03-25 03:00:00 | 0.47636 | 0 | 0.091627 | 0.64439 | 0.52885 | 0 | 0.44641 | 0 | 0.099218 | 0.796 | 0.52885 | 0.8661 | 0.4583 | 0 | 0.086308 | 0.14901 | 0.52885 | 0 | 0.24817 | 0 | 0.21649 | 0.68877 | 0.52885 | 0 | 0.36265 | 0 | 0.087125 | 0 | 0.52885 | 0 | 0.44415 | 0 | 0.39352 | 0 | 0.52885 | 0
2016-03-25 04:00:00 | 0.48551 | 0 | 0.10995 | 0.63511 | 0.52885 | 0 | 0.43394 | 0 | 0.076321 | 0.796 | 0.52885 | 0.86609 | 0.46382 | 0 | 0.064566 | 0.14456 | 0.52885 | 0 | 0.25035 | 0 | 0.18656 | 0.70072 | 0.52885 | 0 | 0.36855 | 0 | 0.067876 | 0 | 0.52885 | 0 | 0.44648 | 0 | 0.31666 | 0 | 0.52885 | 0
2016-03-25 05:00:00 | 0.51585 | 0 | 0.082464 | 0.63141 | 0.52885 | 0 | 0.45462 | 0 | 0.038161 | 0.77078 | 0.52885 | 0.8177 | 0.48935 | 0 | 0.035577 | 0.13573 | 0.52885 | 0 | 0.25907 | 0.00030555 | 0.14698 | 0.73475 | 0.52885 | 0 | 0.38968 | 0 | 0.036471 | 0 | 0.52885 | 0 | 0.47082 | 0 | 0.22652 | 0 | 0.52885 | 0
2016-03-25 06:00:00 | 0.59085 | 0.014094 | 0.073301 | 0.64067 | 0.52885 | 0 | 0.5045 | 0.016135 | 0.015264 | 0.77444 | 0.52885 | 0.80805 | 0.54131 | 0.016385 | 0.030306 | 0.14013 | 0.52885 | 0 | 0.2774 | 0.056221 | 0.11874 | 0.71995 | 0.52885 | 0 | 0.44029 | 0 | 0.024314 | 0 | 0.52885 | 0 | 0.5115 | 0.029613 | 0.13984 | 0 | 0.52885 | 0
2016-03-25 07:00:00 | 0.70687 | 0.10027 | 0.082464 | 0.63449 | 0.52885 | 0 | 0.60189 | 0.11196 | 0.030528 | 0.78171 | 0.52885 | 0.80804 | 0.65589 | 0.11049 | 0.043483 | 0.13573 | 0.52885 | 0 | 0.32316 | 0.24138 | 0.085918 | 0.75604 | 0.52885 | 0 | 0.51892 | 0.0091817 | 0.030392 | 0 | 0.52885 | 0 | 0.62654 | 0.11507 | 0.093033 | 0 | 0.52885 | 0
2016-03-25 08:00:00 | 0.80452 | 0.21771 | 0.091626 | 0.58153 | 0.52885 | 0 | 0.69755 | 0.24837 | 0.03816 | 0.75593 | 0.52885 | 0.80804 | 0.74532 | 0.29661 | 0.098825 | 0.14013 | 0.52885 | 0 | 0.34701 | 0.41646 | 0.092192 | 0.81403 | 0.52885 | 0 | 0.5656 | 0.059681 | 0.03951 | 0 | 0.52885 | 0 | 0.67889 | 0.20306 | 0.079742 | 0 | 0.52885 | 0
2016-03-25 09:00:00 | 0.83644 | 0.39234 | 0.091626 | 0.60266 | 0.52885 | 0 | 0.72107 | 0.331 | 0.030528 | 0.75967 | 0.52885 | 0.80665 | 0.77316 | 0.37895 | 0.11661 | 0.15799 | 0.52885 | 0 | 0.36149 | 0.49956 | 0.12453 | 0.81702 | 0.52885 | 0 | 0.56953 | 0.078044 | 0.078006 | 0 | 0.52885 | 0 | 0.74225 | 0.35705 | 0.15371 | 0 | 0.52885 | 0
2016-03-25 10:00:00 | 0.84756 | 0.49193 | 0.091626 | 0.61423 | 0.52885 | 0 | 0.72644 | 0.36131 | 0.045792 | 0.77078 | 0.52885 | 0.79976 | 0.76815 | 0.37223 | 0.16932 | 0.17166 | 0.52885 | 0 | 0.33585 | 0.46198 | 0.1506 | 0.78607 | 0.52885 | 0 | 0.56511 | 0.1163 | 0.20565 | 0 | 0.52885 | 0 | 0.74125 | 0.28936 | 0.24732 | 0 | 0.52885 | 0
2016-03-25 11:00:00 | 0.83192 | 0.47529 | 0.10079 | 0.62157 | 0.52885 | 0 | 0.74886 | 0.40825 | 0.045792 | 0.77808 | 0.52885 | 0.79975 | 0.7747 | 0.36508 | 0.25892 | 0.19027 | 0.52885 | 0 | 0.33188 | 0.48734 | 0.20997 | 0.76966 | 0.52885 | 0 | 0.56511 | 0.16068 | 0.37078 | 0 | 0.52885 | 0 | 0.72391 | 0.25298 | 0.34901 | 0 | 0.52885 | 0
2016-03-25 12:00:00 | 0.77987 | 0.47811 | 0.10995 | 0.64128 | 0.52885 | 0 | 0.70182 | 0.41803 | 0.045792 | 0.77078 | 0.52885 | 0.80388 | 0.77765 | 0.26005 | 0.23849 | 0.20453 | 0.52885 | 0 | 0.33342 | 0.49437 | 0.20731 | 0.75256 | 0.52885 | 0 | 0.55921 | 0.2173 | 0.45284 | 0 | 0.52885 | 0 | 0.70524 | 0.1506 | 0.40969 | 0 | 0.52885 | 0
2016-03-25 13:00:00 | 0.77706 | 0.37502 | 0.13744 | 0.62586 | 0.52885 | 0 | 0.6644 | 0.3178 | 0.068688 | 0.77444 | 0.52885 | 0.80525 | 0.77046 | 0.18359 | 0.18645 | 0.195 | 0.52885 | 0 | 0.32996 | 0.43662 | 0.188 | 0.75256 | 0.52885 | 0 | 0.54939 | 0.3642 | 0.50045 | 0 | 0.52885 | 0 | 0.70857 | 0.18952 | 0.39986 | 0 | 0.52885 | 0
2016-03-25 14:00:00 | 0.81428 | 0.31865 | 0.12828 | 0.6234 | 0.52885 | 0 | 0.68887 | 0.24397 | 0.091584 | 0.78889 | 0.52885 | 0.80524 | 0.7933 | 0.12646 | 0.15153 | 0.17627 | 0.52885 | 0 | 0.34265 | 0.28324 | 0.15783 | 0.73837 | 0.52885 | 0 | 0.54545 | 0.30911 | 0.59061 | 0 | 0.52885 | 0 | 0.70757 | 0.14214 | 0.38715 | 0 | 0.52885 | 0
2016-03-25 15:00:00 | 0.81508 | 0.21932 | 0.17409 | 0.61605 | 0.52885 | 0 | 0.71871 | 0.17112 | 0.13738 | 0.78889 | 0.52885 | 0.80386 | 0.81486 | 0.085284 | 0.12188 | 0.15799 | 0.52885 | 0 | 0.34303 | 0.19799 | 0.20707 | 0.75604 | 0.52885 | 0 | 0.53219 | 0.21118 | 0.67874 | 0 | 0.52885 | 0 | 0.71657 | 0.10407 | 0.4328 | 0 | 0.52885 | 0
2016-03-25 16:00:00 | 0.81007 | 0.12657 | 0.1466 | 0.60326 | 0.52885 | 0 | 0.73023 | 0.083605 | 0.13737 | 0.80651 | 0.52885 | 0.80523 | 0.81563 | 0.043272 | 0.063247 | 0.14455 | 0.52885 | 0 | 0.36072 | 0.083106 | 0.17497 | 0.76966 | 0.52885 | 0 | 0.52629 | 0.11171 | 0.70812 | 0 | 0.52885 | 0 | 0.75525 | 0.060071 | 0.46978 | 0 | 0.52885 | 0
2016-03-25 17:00:00 | 0.79365 | 0.039864 | 0.10079 | 0.61544 | 0.52885 | 0 | 0.72044 | 0.022979 | 0.12974 | 0.7817 | 0.52885 | 0.80523 | 0.8264 | 0.013024 | 0.032282 | 0.14013 | 0.52885 | 0 | 0.3879 | 0.018638 | 0.082296 | 0.79245 | 0.52885 | 0 | 0.543 | 0.073452 | 0.71015 | 0 | 0.52885 | 0 | 0.7906 | 0.016075 | 0.48364 | 0 | 0.52885 | 0
2016-03-25 18:00:00 | 0.79821 | 0.001208 | 0.064137 | 0.62033 | 0.52885 | 0 | 0.73512 | 0.00048891 | 0.076319 | 0.77443 | 0.52885 | 0.78595 | 0.87388 | 0.00042011 | 0.02767 | 0.14013 | 0.52885 | 0 | 0.4493 | 0.00030554 | 0.044888 | 0.80492 | 0.52885 | 0 | 0.55528 | 0.0030605 | 0.67266 | 0 | 0.52885 | 0 | 0.86562 | 0 | 0.56338 | 0 | 0.52885 | 0
2016-03-25 19:00:00 | 0.81705 | 0 | 0.10079 | 0.61788 | 0.52885 | 0 | 0.75343 | 0 | 0.091583 | 0.77077 | 0.52885 | 0.78045 | 0.91057 | 0 | 0.015812 | 0.14013 | 0.52885 | 0 | 0.47212 | 0 | 0.040062 | 0.79245 | 0.52885 | 0 | 0.60393 | 0 | 0.57743 | 0 | 0.52885 | 0 | 0.90163 | 0 | 0.61192 | 0 | 0.52885 | 0
2016-03-25 20:00:00 | 0.7732 | 0 | 0.12827 | 0.61727 | 0.52885 | 0 | 0.68587 | 0 | 0.12974 | 0.77807 | 0.52885 | 0.79832 | 0.85899 | 0 | 0.019764 | 0.13573 | 0.52885 | 0 | 0.44917 | 0 | 0.040786 | 0.77958 | 0.52885 | 0 | 0.59312 | 0 | 0.52172 | 0 | 0.52885 | 0 | 0.85495 | 0 | 0.6229 | 0 | 0.52885 | 0
2016-03-25 21:00:00 | 0.71557 | 0 | 0.11911 | 0.63139 | 0.52885 | 0 | 0.64009 | 0 | 0.11448 | 0.74837 | 0.52885 | 0.8052 | 0.79266 | 0 | 0.021082 | 0.14013 | 0.52885 | 0 | 0.41084 | 0 | 0.033787 | 0.79245 | 0.52885 | 0 | 0.54545 | 0 | 0.42345 | 0 | 0.52885 | 0 | 0.79493 | 0 | 0.63156 | 0 | 0.52885 | 0
2016-03-25 22:00:00 | 0.63648 | 0 | 0.1466 | 0.62954 | 0.52885 | 0 | 0.5749 | 0 | 0.15264 | 0.74073 | 0.52885 | 0.80107 | 0.70978 | 0 | 0.02767 | 0.13573 | 0.52885 | 0 | 0.36713 | 0 | 0.025823 | 0.77958 | 0.52885 | 0 | 0.50025 | 0 | 0.36571 | 0 | 0.52885 | 0 | 0.72457 | 0 | 0.65179 | 0 | 0.52885 | 0
2016-03-25 23:00:00 | 0.5818 | 0 | 0.12827 | 0.62892 | 0.52885 | 0 | 0.52044 | 0 | 0.18316 | 0.72126 | 0.52885 | 0.7818 | 0.61791 | 0 | 0.028329 | 0.14013 | 0.52885 | 0 | 0.32919 | 0 | 0.032097 | 0.79245 | 0.52885 | 0 | 0.45111 | 0 | 0.24515 | 0 | 0.52885 | 0 | 0.64021 | 0 | 0.62925 | 0 | 0.52885 | 0
2016-03-26 00:00:00 | 0.53848 | 0 | 0.1466 | 0.58032 | 0.52885 | 0 | 0.46551 | 0 | 0.22895 | 0.733 | 0.52885 | 0.78454 | 0.53759 | 0 | 0.025693 | 0.149 | 0.52885 | 0 | 0.28842 | 0 | 0.045612 | 0.77629 | 0.52885 | 0 | 0.40786 | 0 | 0.14385 | 0 | 0.52885 | 0 | 0.52951 | 0 | 0.49173 | 0 | 0.52885 | 0
2016-03-26 01:00:00 | 0.51375 | 0 | 0.18325 | 0.57432 | 0.52885 | 0 | 0.44262 | 0 | 0.32817 | 0.72519 | 0.52885 | 0.78041 | 0.49281 | 0 | 0.019764 | 0.14455 | 0.52885 | 0 | 0.27971 | 0 | 0.072158 | 0.77958 | 0.52885 | 0 | 0.38378 | 0 | 0.075977 | 0 | 0.52885 | 0 | 0.48516 | 0 | 0.39985 | 0 | 0.52885 | 0
2016-03-26 02:00:00 | 0.49933 | 0 | 0.21073 | 0.57612 | 0.52885 | 0 | 0.42605 | 0 | 0.27474 | 0.72125 | 0.52885 | 0.79691 | 0.47126 | 0 | 0.022399 | 0.14455 | 0.52885 | 0 | 0.27022 | 0 | 0.11608 | 0.76629 | 0.52885 | 0 | 0.37592 | 0 | 0.048625 | 0 | 0.52885 | 0 | 0.46115 | 0 | 0.34611 | 0 | 0.52885 | 0
2016-03-26 03:00:00 | 0.49639 | 0 | 0.25654 | 0.57253 | 0.52885 | 0 | 0.42336 | 0 | 0.22132 | 0.71729 | 0.52885 | 0.80517 | 0.4651 | 0 | 0.025034 | 0.14455 | 0.52885 | 0 | 0.26407 | 0 | 0.15011 | 0.75603 | 0.52885 | 0 | 0.37346 | 0 | 0.069899 | 0 | 0.52885 | 0 | 0.45448 | 0 | 0.29642 | 0 | 0.52885 | 0
2016-03-26 04:00:00 | 0.50182 | 0 | 0.27487 | 0.57612 | 0.52885 | 0 | 0.42983 | 0 | 0.26711 | 0.72125 | 0.52885 | 0.80516 | 0.46472 | 0 | 0.022399 | 0.14013 | 0.52885 | 0 | 0.26856 | 0 | 0.17279 | 0.74905 | 0.52885 | 0 | 0.37199 | 0 | 0.070911 | 0 | 0.52885 | 0 | 0.46049 | 0 | 0.25944 | 0 | 0.52885 | 0
2016-03-26 05:00:00 | 0.53588 | 0 | 0.27487 | 0.57372 | 0.52885 | 0 | 0.44262 | 0 | 0.34343 | 0.7093 | 0.52885 | 0.80516 | 0.49333 | 0 | 0.020423 | 0.14013 | 0.52885 | 0 | 0.27086 | 0 | 0.19837 | 0.76289 | 0.52885 | 0 | 0.3887 | 0 | 0.12258 | 0 | 0.52885 | 0 | 0.47949 | 0 | 0.20917 | 0 | 0.52885 | 0
2016-03-26 06:00:00 | 0.61582 | 0.0051003 | 0.2657 | 0.57252 | 0.52885 | 0 | 0.4944 | 0.013689 | 0.30527 | 0.71729 | 0.52885 | 0.80515 | 0.54696 | 0.014283 | 0.028328 | 0.14455 | 0.52885 | 0 | 0.28689 | 0.042774 | 0.17207 | 0.76628 | 0.52885 | 0 | 0.42359 | 0 | 0.12967 | 0 | 0.52885 | 0 | 0.51951 | 0.023689 | 0.16641 | 0 | 0.52885 | 0
2016-03-26 07:00:00 | 0.72557 | 0.055566 | 0.32068 | 0.61237 | 0.52885 | 0 | 0.60363 | 0.073334 | 0.28237 | 0.73687 | 0.52885 | 0.80515 | 0.66384 | 0.10544 | 0.058633 | 0.13573 | 0.52885 | 0 | 0.33778 | 0.19768 | 0.15952 | 0.76965 | 0.52885 | 0 | 0.50663 | 0.007651 | 0.13676 | 0 | 0.52885 | 0 | 0.65222 | 0.15313 | 0.15139 | 0 | 0.52885 | 0
2016-03-26 08:00:00 | 0.82515 | 0.17193 | 0.34816 | 0.58812 | 0.52885 | 0 | 0.69061 | 0.13102 | 0.25948 | 0.73687 | 0.52885 | 0.80514 | 0.74134 | 0.16636 | 0.10936 | 0.13573 | 0.52885 | 0 | 0.36765 | 0.40818 | 0.16603 | 0.79244 | 0.52885 | 0 | 0.55233 | 0.021423 | 0.1945 | 0 | 0.52885 | 0 | 0.72191 | 0.32742 | 0.21552 | 0 | 0.52885 | 0
2016-03-26 09:00:00 | 0.85412 | 0.27407 | 0.39397 | 0.59718 | 0.52885 | 0 | 0.74633 | 0.26547 | 0.25948 | 0.733 | 0.52885 | 0.79963 | 0.77906 | 0.27432 | 0.17853 | 0.14012 | 0.52885 | 0 | 0.37021 | 0.52214 | 0.1892 | 0.81402 | 0.52885 | 0 | 0.56364 | 0.044375 | 0.19247 | 0 | 0.52885 | 0 | 0.73858 | 0.42978 | 0.32357 | 0 | 0.52885 | 0
2016-03-26 10:00:00 | 0.85468 | 0.3044 | 0.42146 | 0.59899 | 0.52885 | 0 | 0.73828 | 0.25227 | 0.26711 | 0.7133 | 0.52885 | 0.78999 | 0.78522 | 0.3617 | 0.19368 | 0.13572 | 0.52885 | 0 | 0.36829 | 0.53039 | 0.21092 | 0.77629 | 0.52885 | 0 | 0.56216 | 0.078039 | 0.18741 | 0 | 0.52885 | 0 | 0.71957 | 0.45178 | 0.36749 | 0 | 0.52885 | 0
2016-03-26 11:00:00 | 0.86969 | 0.39996 | 0.42146 | 0.60445 | 0.52885 | 0 | 0.7266 | 0.22489 | 0.16026 | 0.76708 | 0.52885 | 0.79686 | 0.80921 | 0.41169 | 0.23321 | 0.15348 | 0.52885 | 0 | 0.34431 | 0.53436 | 0.19596 | 0.74551 | 0.52885 | 0 | 0.55184 | 0.070388 | 0.22084 | 0 | 0.52885 | 0 | 0.70524 | 0.39425 | 0.36286 | 0 | 0.52885 | 0
2016-03-26 12:00:00 | 0.7853 | 0.33889 | 0.38481 | 0.61725 | 0.52885 | 0 | 0.66914 | 0.16133 | 0.17553 | 0.77806 | 0.52885 | 0.79686 | 0.81486 | 0.46546 | 0.25627 | 0.149 | 0.52885 | 0 | 0.34162 | 0.50472 | 0.18606 | 0.7274 | 0.52885 | 0 | 0.55577 | 0.08722 | 0.14283 | 0 | 0.52885 | 0 | 0.7139 | 0.33926 | 0.39175 | 0 | 0.52885 | 0
2016-03-26 13:00:00 | 0.78709 | 0.29178 | 0.34816 | 0.60932 | 0.52885 | 0 | 0.65288 | 0.17258 | 0.19079 | 0.78168 | 0.52885 | 0.79685 | 0.77508 | 0.42513 | 0.19105 | 0.149 | 0.52885 | 0 | 0.32701 | 0.4314 | 0.15179 | 0.7274 | 0.52885 | 0 | 0.55577 | 0.1117 | 0.076988 | 0 | 0.52885 | 0 | 0.68323 | 0.23266 | 0.40793 | 0 | 0.52885 | 0
2016-03-26 14:00:00 | 0.82066 | 0.26105 | 0.33899 | 0.60445 | 0.52885 | 0 | 0.7026 | 0.24444 | 0.19079 | 0.76337 | 0.52885 | 0.80235 | 0.7892 | 0.30793 | 0.11924 | 0.149 | 0.52885 | 0 | 0.3365 | 0.39748 | 0.095323 | 0.76289 | 0.52885 | 0 | 0.54496 | 0.085689 | 0.098261 | 0 | 0.52885 | 0 | 0.68523 | 0.18105 | 0.44549 | 0 | 0.52885 | 0
2016-03-26 15:00:00 | 0.82676 | 0.18535 | 0.32983 | 0.61358 | 0.52885 | 0 | 0.71287 | 0.16964 | 0.20605 | 0.73299 | 0.52885 | 0.80923 | 0.78933 | 0.24155 | 0.055338 | 0.13135 | 0.52885 | 0 | 0.36444 | 0.33118 | 0.076259 | 0.811 | 0.52885 | 0 | 0.53612 | 0.084159 | 0.12055 | 0 | 0.52885 | 0 | 0.69857 | 0.12267 | 0.48882 | 0 | 0.52885 | 0
2016-03-26 16:00:00 | 0.81666 | 0.084958 | 0.34816 | 0.59899 | 0.52885 | 0 | 0.72612 | 0.073333 | 0.19842 | 0.72518 | 0.52885 | 0.80785 | 0.80254 | 0.18316 | 0.028986 | 0.11411 | 0.52885 | 0 | 0.36175 | 0.13932 | 0.083015 | 0.84011 | 0.52885 | 0 | 0.53268 | 0.047435 | 0.089143 | 0 | 0.52885 | 0 | 0.72524 | 0.08291 | 0.50789 | 0 | 0.52885 | 0
2016-03-26 17:00:00 | 0.79884 | 0.02644 | 0.33899 | 0.59052 | 0.52885 | 0 | 0.70939 | 0.027866 | 0.25184 | 0.71728 | 0.52885 | 0.80784 | 0.78535 | 0.04747 | 0.030963 | 0.10143 | 0.52885 | 0 | 0.38149 | 0.024747 | 0.10522 | 0.85923 | 0.52885 | 0 | 0.54791 | 0.038254 | 0.081039 | 0 | 0.52885 | 0 | 0.74325 | 0.028764 | 0.54891 | 0 | 0.52885 | 0
2016-03-26 18:00:00 | 0.80386 | 0.0017448 | 0.39396 | 0.61419 | 0.52885 | 0 | 0.72249 | 0.00048888 | 0.25184 | 0.7291 | 0.52885 | 0.80784 | 0.84886 | 0.00084017 | 0.036233 | 0.10986 | 0.52885 | 0 | 0.43225 | 0.00061104 | 0.13031 | 0.85115 | 0.52885 | 0 | 0.56953 | 0.0061206 | 0.064831 | 0 | 0.52885 | 0 | 0.82528 | 0.003384 | 0.62633 | 0 | 0.52885 | 0
2016-03-26 19:00:00 | 0.81771 | 0 | 0.42145 | 0.61541 | 0.52885 | 0 | 0.74665 | 0 | 0.34342 | 0.72518 | 0.52885 | 0.80783 | 0.90172 | 0 | 0.04875 | 0.11411 | 0.52885 | 0 | 0.46289 | 0 | 0.13804 | 0.83446 | 0.52885 | 0 | 0.62457 | 0 | 0.066857 | 0 | 0.52885 | 0 | 0.87963 | 0 | 0.67025 | 0 | 0.52885 | 0
2016-03-26 20:00:00 | 0.77064 | 0 | 0.41229 | 0.61114 | 0.52885 | 0 | 0.68114 | 0 | 0.39684 | 0.7012 | 0.52885 | 0.80782 | 0.85887 | 0 | 0.066536 | 0.10986 | 0.52885 | 0 | 0.45007 | 0 | 0.14238 | 0.85386 | 0.52885 | 0 | 0.61327 | 0 | 0.10535 | 0 | 0.52885 | 0 | 0.85995 | 0 | 0.65869 | 0 | 0.52885 | 0
2016-03-26 21:00:00 | 0.71526 | 0 | 0.37564 | 0.61235 | 0.52885 | 0 | 0.63283 | 0 | 0.33578 | 0.68475 | 0.52885 | 0.80782 | 0.78945 | 0 | 0.080371 | 0.1141 | 0.52885 | 0 | 0.40687 | 0 | 0.15083 | 0.8401 | 0.52885 | 0 | 0.56167 | 0 | 0.12257 | 0 | 0.52885 | 0 | 0.79627 | 0 | 0.61766 | 0 | 0.52885 | 0
2016-03-26 22:00:00 | 0.63925 | 0 | 0.40312 | 0.60687 | 0.52885 | 0 | 0.56559 | 0 | 0.36631 | 0.68058 | 0.52885 | 0.80781 | 0.71209 | 0 | 0.12583 | 0.1141 | 0.52885 | 0 | 0.36841 | 0 | 0.18027 | 0.82872 | 0.52885 | 0 | 0.51499 | 0 | 0.11852 | 0 | 0.52885 | 0 | 0.72024 | 0 | 0.52464 | 0 | 0.52885 | 0
2016-03-26 23:00:00 | 0.58769 | 0 | 0.45809 | 0.59233 | 0.52885 | 0 | 0.52265 | 0 | 0.37394 | 0.67215 | 0.52885 | 0.80781 | 0.62895 | 0 | 0.13505 | 0.11838 | 0.52885 | 0 | 0.33021 | 0 | 0.2003 | 0.817 | 0.52885 | 0 | 0.46732 | 0 | 0.12561 | 0 | 0.52885 | 0 | 0.63388 | 0 | 0.51481 | 0 | 0.52885 | 0
2016-03-27 00:00:00 | 0.54055 | 0 | 0.40312 | 0.54934 | 0.52885 | 0 | 0.47103 | 0 | 0.41209 | 0.58689 | 0.52885 | 0.8078 | 0.54093 | 0 | 0.15218 | 0.10143 | 0.52885 | 0 | 0.28163 | 0 | 0.2167 | 0.67646 | 0.52885 | 0 | 0.41032 | 0 | 0.13473 | 0 | 0.52885 | 0 | 0.54685 | 0 | 0.43334 | 0 | 0.52885 | 0
2016-03-27 01:00:00 | 0.51312 | 0 | 0.47641 | 0.54993 | 0.52885 | 0 | 0.44467 | 0 | 0.45788 | 0.59163 | 0.52885 | 0.8078 | 0.49718 | 0 | 0.18182 | 0.10143 | 0.52885 | 0 | 0.26112 | 0 | 0.25363 | 0.65089 | 0.52885 | 0 | 0.37936 | 0 | 0.13473 | 0 | 0.52885 | 0 | 0.5005 | 0 | 0.46397 | 0 | 0.52885 | 0
2016-03-27 02:00:00 | 0.49958 | 0 | 0.47641 | 0.55525 | 0.52885 | 0 | 0.42463 | 0 | 0.47314 | 0.59163 | 0.52885 | 0.80779 | 0.47742 | 0 | 0.18314 | 0.10143 | 0.52885 | 0 | 0.25074 | 0 | 0.26955 | 0.63304 | 0.52885 | 0 | 0.3715 | 0 | 0.13574 | 0 | 0.52885 | 0 | 0.47349 | 0 | 0.43334 | 0 | 0.52885 | 0
2016-03-27 03:00:00 | 0.49926 | 0 | 0.54971 | 0.54934 | 0.52885 | 0 | 0.42178 | 0 | 0.49604 | 0.57732 | 0.52885 | 0.80778 | 0.46921 | 0 | 0.25692 | 0.097251 | 0.52885 | 0 | 0.24625 | 0 | 0.28982 | 0.65525 | 0.52885 | 0 | 0.36855 | 0 | 0.10636 | 0 | 0.52885 | 0 | 0.46282 | 0 | 0.41138 | 0 | 0.52885 | 0
2016-03-27 04:00:00 | 0.50512 | 0 | 0.66881 | 0.54993 | 0.52885 | 0 | 0.42368 | 0 | 0.49604 | 0.57732 | 0.52885 | 0.80778 | 0.4719 | 0 | 0.31555 | 0.097251 | 0.52885 | 0 | 0.24458 | 0 | 0.36487 | 0.62847 | 0.52885 | 0 | 0.37494 | 0 | 0.096232 | 0 | 0.52885 | 0 | 0.47016 | 0 | 0.33338 | 0 | 0.52885 | 0
2016-03-27 05:00:00 | 0.53413 | 0 | 0.76042 | 0.53815 | 0.52885 | 0 | 0.44767 | 0 | 0.53419 | 0.58689 | 0.52885 | 0.80777 | 0.50192 | 0 | 0.32214 | 0.10143 | 0.52885 | 0 | 0.24997 | 0 | 0.389 | 0.64204 | 0.52885 | 0 | 0.39459 | 0 | 0.09927 | 0 | 0.52885 | 0 | 0.48816 | 0 | 0.35187 | 0 | 0.52885 | 0
2016-03-27 06:00:00 | 0.61133 | 0.0063078 | 0.72377 | 0.53815 | 0.52885 | 0 | 0.48998 | 0.0024443 | 0.51893 | 0.58689 | 0.52885 | 0.80777 | 0.55979 | 0.0016803 | 0.31621 | 0.10143 | 0.52885 | 0 | 0.26394 | 0.0061102 | 0.40879 | 0.66385 | 0.52885 | 0 | 0.44128 | 0.0030602 | 0.094205 | 0 | 0.52885 | 0 | 0.53685 | 0.039761 | 0.41312 | 0 | 0.52885 | 0
2016-03-27 07:00:00 | 0.71936 | 0.051939 | 0.71461 | 0.57429 | 0.52885 | 0 | 0.60758 | 0.01711 | 0.50366 | 0.63299 | 0.52885 | 0.80776 | 0.66346 | 0.034446 | 0.20487 | 0.10563 | 0.52885 | 0 | 0.35188 | 0.097457 | 0.3417 | 0.69674 | 0.52885 | 0 | 0.51548 | 0.050493 | 0.084076 | 0 | 0.52885 | 0 | 0.66522 | 0.18696 | 0.49169 | 0 | 0.52885 | 0
2016-03-27 08:00:00 | 0.82455 | 0.13595 | 0.70545 | 0.57011 | 0.52885 | 0 | 0.71665 | 0.037643 | 0.52656 | 0.64628 | 0.52885 | 0.80638 | 0.74827 | 0.084854 | 0.15481 | 0.10985 | 0.52885 | 0 | 0.39418 | 0.18758 | 0.25579 | 0.7455 | 0.52885 | 0 | 0.56364 | 0.15454 | 0.14587 | 0 | 0.52885 | 0 | 0.73424 | 0.34939 | 0.60898 | 0 | 0.52885 | 0
2016-03-27 09:00:00 | 0.85808 | 0.2299 | 0.75125 | 0.57788 | 0.52885 | 0 | 0.74459 | 0.06893 | 0.56471 | 0.65933 | 0.52885 | 0.80637 | 0.81357 | 0.1361 | 0.34387 | 0.127 | 0.52885 | 0 | 0.37713 | 0.17811 | 0.28692 | 0.77627 | 0.52885 | 0 | 0.56658 | 0.18973 | 0.17119 | 0 | 0.52885 | 0 | 0.75292 | 0.37308 | 0.71125 | 0 | 0.52885 | 0
2016-03-27 10:00:00 | 0.86029 | 0.33539 | 0.71461 | 0.55702 | 0.52885 | 0 | 0.76717 | 0.12906 | 0.54182 | 0.66363 | 0.52885 | 0.80774 | 0.75391 | 0.15122 | 0.4967 | 0.13135 | 0.52885 | 0 | 0.47135 | 0.344 | 0.4334 | 0.78925 | 0.52885 | 0 | 0.57936 | 0.22186 | 0.22488 | 0 | 0.52885 | 0 | 0.75392 | 0.368 | 0.79907 | 0 | 0.52885 | 0
2016-03-27 11:00:00 | 0.86573 | 0.41202 | 0.65963 | 0.56831 | 0.52885 | 0 | 0.77174 | 0.15301 | 0.51129 | 0.67215 | 0.52885 | 0.78709 | 0.74365 | 0.13904 | 0.46903 | 0.14899 | 0.52885 | 0 | 0.38418 | 0.19338 | 0.45994 | 0.74193 | 0.52885 | 0 | 0.57002 | 0.21421 | 0.24615 | 0 | 0.52885 | 0 | 0.77092 | 0.28848 | 0.9048 | 0 | 0.52885 | 0
2016-03-27 12:00:00 | 0.79884 | 0.45281 | 0.60466 | 0.55702 | 0.52885 | 0 | 0.71697 | 0.14275 | 0.35103 | 0.68474 | 0.52885 | 0.78159 | 0.80357 | 0.18105 | 0.44005 | 0.15797 | 0.52885 | 0 | 0.28163 | 0.19216 | 0.39334 | 0.7046 | 0.52885 | 0 | 0.56757 | 0.19891 | 0.26944 | 0 | 0.52885 | 0 | 0.79993 | 0.33162 | 0.884 | 0 | 0.52885 | 0
2016-03-27 13:00:00 | 0.79432 | 0.43 | 0.57718 | 0.55465 | 0.52885 | 0 | 0.67182 | 0.089461 | 0.43498 | 0.67637 | 0.52885 | 0.78159 | 0.75738 | 0.2575 | 0.34782 | 0.14454 | 0.52885 | 0 | 0.30893 | 0.23799 | 0.361 | 0.70847 | 0.52885 | 0 | 0.54545 | 0.19738 | 0.32212 | 0 | 0.52885 | 0 | 0.75659 | 0.27325 | 0.7696 | 0 | 0.52885 | 0
2016-03-27 14:00:00 | 0.80772 | 0.34961 | 0.62298 | 0.54343 | 0.52885 | 0 | 0.71365 | 0.06844 | 0.48076 | 0.70524 | 0.52885 | 0.78158 | 0.82422 | 0.18525 | 0.35309 | 0.14454 | 0.52885 | 0 | 0.24074 | 0.20774 | 0.33084 | 0.70068 | 0.52885 | 0 | 0.51744 | 0.067323 | 0.39505 | 0 | 0.52885 | 0 | 0.7946 | 0.346 | 0.78808 | 0 | 0.52885 | 0
2016-03-27 15:00:00 | 0.80954 | 0.24171 | 0.5955 | 0.55583 | 0.52885 | 0 | 0.73875 | 0.044486 | 0.54181 | 0.69711 | 0.52885 | 0.80634 | 0.75314 | 0.18819 | 0.34518 | 0.14454 | 0.52885 | 0 | 0.34021 | 0.172 | 0.26206 | 0.70068 | 0.52885 | 0 | 0.5312 | 0.047432 | 0.36871 | 0 | 0.52885 | 0 | 0.8066 | 0.26648 | 0.84124 | 0 | 0.52885 | 0
2016-03-27 16:00:00 | 0.80435 | 0.14964 | 0.44891 | 0.54461 | 0.52885 | 0 | 0.74096 | 0.021021 | 0.5647 | 0.72908 | 0.52885 | 0.80633 | 0.76187 | 0.089473 | 0.20487 | 0.12267 | 0.52885 | 0 | 0.37329 | 0.13106 | 0.2097 | 0.70068 | 0.52885 | 0 | 0.55577 | 0.053552 | 0.40619 | 0 | 0.52885 | 0 | 0.78726 | 0.10998 | 0.76901 | 0 | 0.52885 | 0
2016-03-27 17:00:00 | 0.7752 | 0.048448 | 0.41227 | 0.55583 | 0.52885 | 0 | 0.72691 | 0.0058662 | 0.49602 | 0.73297 | 0.52885 | 0.80632 | 0.81216 | 0.027724 | 0.18577 | 0.11837 | 0.52885 | 0 | 0.35765 | 0.020774 | 0.16361 | 0.72366 | 0.52885 | 0 | 0.57052 | 0.026011 | 0.53382 | 0 | 0.52885 | 0 | 0.7906 | 0.026225 | 0.72568 | 0 | 0.52885 | 0
2016-03-27 18:00:00 | 0.78316 | 0.0032209 | 0.4031 | 0.56057 | 0.52885 | 0 | 0.73354 | 0 | 0.52654 | 0.69301 | 0.52885 | 0.8077 | 0.85874 | 0.0012602 | 0.15349 | 0.10985 | 0.52885 | 0 | 0.4152 | 0 | 0.18436 | 0.77627 | 0.52885 | 0 | 0.59705 | 0.0015301 | 0.59864 | 0 | 0.52885 | 0 | 0.86562 | 0 | 0.76843 | 0 | 0.52885 | 0
2016-03-27 19:00:00 | 0.81277 | 0 | 0.33897 | 0.55523 | 0.52885 | 0 | 0.74333 | 0 | 0.54181 | 0.68888 | 0.52885 | 0.80631 | 0.90608 | 0 | 0.0942 | 0.10563 | 0.52885 | 0 | 0.44981 | 0 | 0.18846 | 0.81399 | 0.52885 | 0 | 0.64029 | 0 | 0.57231 | 0 | 0.52885 | 0 | 0.92698 | 0 | 0.79154 | 0 | 0.52885 | 0
2016-03-27 20:00:00 | 0.76847 | 0 | 0.32065 | 0.5505 | 0.52885 | 0 | 0.69155 | 0 | 0.51128 | 0.68888 | 0.52885 | 0.80768 | 0.85784 | 0 | 0.075755 | 0.10563 | 0.52885 | 0 | 0.43879 | 0 | 0.21428 | 0.80795 | 0.52885 | 0 | 0.62506 | 0 | 0.45683 | 0 | 0.52885 | 0 | 0.89363 | 0 | 0.7511 | 0 | 0.52885 | 0
2016-03-27 21:00:00 | 0.71568 | 0 | 0.31149 | 0.55286 | 0.52885 | 0 | 0.63899 | 0 | 0.51128 | 0.69711 | 0.52885 | 0.8063 | 0.78791 | 0 | 0.063898 | 0.10985 | 0.52885 | 0 | 0.40623 | 0 | 0.20342 | 0.77955 | 0.52885 | 0 | 0.58231 | 0 | 0.40416 | 0 | 0.52885 | 0 | 0.83194 | 0 | 0.75803 | 0 | 0.52885 | 0
2016-03-27 22:00:00 | 0.63543 | 0 | 0.25652 | 0.54519 | 0.52885 | 0 | 0.58169 | 0 | 0.45786 | 0.64186 | 0.52885 | 0.80767 | 0.68963 | 0 | 0.033596 | 0.10142 | 0.52885 | 0 | 0.36444 | 0 | 0.17712 | 0.77955 | 0.52885 | 0 | 0.5317 | 0 | 0.36364 | 0 | 0.52885 | 0 | 0.74992 | 0 | 0.7534 | 0 | 0.52885 | 0
2016-03-27 23:00:00 | 0.5852 | 0 | 0.2382 | 0.52935 | 0.52885 | 0 | 0.5277 | 0 | 0.48075 | 0.59632 | 0.52885 | 0.80767 | 0.60701 | 0 | 0.028984 | 0.093094 | 0.52885 | 0 | 0.32304 | 0 | 0.14213 | 0.76962 | 0.52885 | 0 | 0.4801 | 0 | 0.35047 | 0 | 0.52885 | 0 | 0.65922 | 0 | 0.74242 | 0 | 0.52885 | 0
2016-03-28 00:00:00 | 0.53886 | 0 | 0.26568 | 0.51479 | 0.52885 | 0 | 0.48919 | 0 | 0.41207 | 0.61487 | 0.52885 | 0.80766 | 0.5331 | 0 | 0.031619 | 0.10563 | 0.52885 | 0 | 0.2883 | 0 | 0.1373 | 0.79242 | 0.52885 | 0 | 0.43047 | 0 | 0.38288 | 0 | 0.52885 | 0 | 0.58119 | 0 | 0.70313 | 0 | 0.52885 | 0
2016-03-28 01:00:00 | 0.51287 | 0 | 0.24736 | 0.51421 | 0.52885 | 0 | 0.47356 | 0 | 0.38918 | 0.62398 | 0.52885 | 0.80766 | 0.48999 | 0 | 0.040183 | 0.10985 | 0.52885 | 0 | 0.2733 | 0 | 0.17205 | 0.756 | 0.52885 | 0 | 0.39263 | 0 | 0.35959 | 0 | 0.52885 | 0 | 0.53284 | 0 | 0.68811 | 0 | 0.52885 | 0
2016-03-28 02:00:00 | 0.49996 | 0 | 0.23819 | 0.51711 | 0.52885 | 0 | 0.45872 | 0 | 0.39681 | 0.63743 | 0.52885 | 0.80765 | 0.4678 | 0 | 0.035572 | 0.10985 | 0.52885 | 0 | 0.26433 | 0 | 0.16747 | 0.71991 | 0.52885 | 0 | 0.38133 | 0 | 0.3292 | 0 | 0.52885 | 0 | 0.5075 | 0 | 0.66673 | 0 | 0.52885 | 0
2016-03-28 03:00:00 | 0.49225 | 0 | 0.23819 | 0.51363 | 0.52885 | 0 | 0.45556 | 0 | 0.30524 | 0.62849 | 0.52885 | 0.80764 | 0.45843 | 0 | 0.03623 | 0.1141 | 0.52885 | 0 | 0.25868 | 0 | 0.19353 | 0.72737 | 0.52885 | 0 | 0.37494 | 0 | 0.32616 | 0 | 0.52885 | 0 | 0.4925 | 0 | 0.64015 | 0 | 0.52885 | 0
2016-03-28 04:00:00 | 0.49972 | 0 | 0.21071 | 0.51016 | 0.52885 | 0 | 0.45667 | 0 | 0.23656 | 0.63743 | 0.52885 | 0.80764 | 0.45984 | 0 | 0.04677 | 0.1141 | 0.52885 | 0 | 0.2574 | 0 | 0.20149 | 0.71991 | 0.52885 | 0 | 0.37936 | 0 | 0.30387 | 0 | 0.52885 | 0 | 0.50283 | 0 | 0.65806 | 0 | 0.52885 | 0
2016-03-28 05:00:00 | 0.53066 | 0 | 0.21071 | 0.50265 | 0.52885 | 0 | 0.47151 | 0 | 0.31287 | 0.65499 | 0.52885 | 0.80763 | 0.46857 | 0 | 0.067849 | 0.1141 | 0.52885 | 0 | 0.27458 | 0.00030549 | 0.21717 | 0.68466 | 0.52885 | 0 | 0.39361 | 0 | 0.27045 | 0 | 0.52885 | 0 | 0.52551 | 0 | 0.62455 | 0 | 0.52885 | 0
2016-03-28 06:00:00 | 0.60554 | 0.007381 | 0.21987 | 0.509 | 0.52885 | 0 | 0.52833 | 0.020042 | 0.28234 | 0.63743 | 0.52885 | 0.80763 | 0.51296 | 0.020162 | 0.12977 | 0.10985 | 0.52885 | 0 | 0.30419 | 0.058348 | 0.28474 | 0.72737 | 0.52885 | 0 | 0.43342 | 0.00612 | 0.2117 | 0 | 0.52885 | 0 | 0.57052 | 0.027916 | 0.60375 | 0 | 0.52885 | 0
2016-03-28 07:00:00 | 0.71414 | 0.089646 | 0.19238 | 0.53519 | 0.52885 | 0 | 0.62036 | 0.076747 | 0.20603 | 0.65064 | 0.52885 | 0.80762 | 0.63703 | 0.15626 | 0.15546 | 0.1141 | 0.52885 | 0 | 0.38098 | 0.22728 | 0.30694 | 0.73833 | 0.52885 | 0 | 0.5199 | 0.11322 | 0.15295 | 0 | 0.52885 | 0 | 0.70557 | 0.14465 | 0.57486 | 0 | 0.52885 | 0
2016-03-28 08:00:00 | 0.81154 | 0.26169 | 0.1649 | 0.54165 | 0.52885 | 0 | 0.70355 | 0.12465 | 0.16025 | 0.693 | 0.52885 | 0.80624 | 0.71273 | 0.27135 | 0.17259 | 0.12699 | 0.52885 | 0 | 0.40918 | 0.35284 | 0.33662 | 0.73105 | 0.52885 | 0 | 0.55921 | 0.30141 | 0.13066 | 0 | 0.52885 | 0 | 0.77859 | 0.29692 | 0.57313 | 0 | 0.52885 | 0
2016-03-28 09:00:00 | 0.83858 | 0.4289 | 0.12826 | 0.54459 | 0.52885 | 0 | 0.72881 | 0.19211 | 0.14499 | 0.70523 | 0.52885 | 0.75951 | 0.76238 | 0.39274 | 0.19235 | 0.14011 | 0.52885 | 0 | 0.40726 | 0.39958 | 0.31876 | 0.73105 | 0.52885 | 0 | 0.56609 | 0.44982 | 0.1023 | 0 | 0.52885 | 0 | 0.81961 | 0.43142 | 0.56793 | 0 | 0.52885 | 0
2016-03-28 10:00:00 | 0.8349 | 0.54109 | 0.08245 | 0.52467 | 0.52885 | 0 | 0.71792 | 0.25761 | 0.12972 | 0.67635 | 0.52885 | 0.73896 | 0.78355 | 0.42046 | 0.16205 | 0.15346 | 0.52885 | 0 | 0.37303 | 0.36841 | 0.30983 | 0.75599 | 0.52885 | 0 | 0.55872 | 0.55997 | 0.07698 | 0 | 0.52885 | 0 | 0.80293 | 0.41112 | 0.56735 | 0 | 0.52885 | 0
2016-03-28 11:00:00 | 0.83655 | 0.62805 | 0.073289 | 0.52234 | 0.52885 | 0 | 0.72439 | 0.2933 | 0.14499 | 0.68055 | 0.52885 | 0.74854 | 0.80896 | 0.50489 | 0.12516 | 0.15797 | 0.52885 | 0 | 0.36585 | 0.37086 | 0.3161 | 0.74901 | 0.52885 | 0 | 0.55086 | 0.62729 | 0.051658 | 0 | 0.52885 | 0 | 0.81094 | 0.5177 | 0.60374 | 0 | 0.52885 | 0
2016-03-28 12:00:00 | 0.7618 | 0.62631 | 0.064128 | 0.5305 | 0.52885 | 0 | 0.70592 | 0.35293 | 0.13735 | 0.68472 | 0.52885 | 0.80346 | 0.79959 | 0.51665 | 0.10408 | 0.1625 | 0.52885 | 0 | 0.36457 | 0.31312 | 0.32648 | 0.72365 | 0.52885 | 0 | 0.54595 | 0.64871 | 0.046593 | 0 | 0.52885 | 0 | 0.81527 | 0.56084 | 0.62859 | 0 | 0.52885 | 0
2016-03-28 13:00:00 | 0.7684 | 0.6204 | 0.064127 | 0.52466 | 0.52885 | 0 | 0.65872 | 0.33045 | 0.12209 | 0.67635 | 0.52885 | 0.80208 | 0.78676 | 0.57923 | 0.11923 | 0.14899 | 0.52885 | 0 | 0.36662 | 0.33145 | 0.32672 | 0.77295 | 0.52885 | 0 | 0.5258 | 0.61811 | 0.050645 | 0 | 0.52885 | 0 | 0.75258 | 0.43311 | 0.67654 | 0 | 0.52885 | 0
2016-03-28 14:00:00 | 0.78436 | 0.53048 | 0.054966 | 0.53401 | 0.52885 | 0 | 0.66898 | 0.33876 | 0.0992 | 0.69709 | 0.52885 | 0.80483 | 0.79074 | 0.56243 | 0.14953 | 0.14454 | 0.52885 | 0 | 0.36047 | 0.31159 | 0.30114 | 0.74901 | 0.52885 | 0 | 0.51597 | 0.56303 | 0.048619 | 0 | 0.52885 | 0 | 0.73124 | 0.33667 | 0.61992 | 0 | 0.52885 | 0
2016-03-28 15:00:00 | 0.78141 | 0.43346 | 0.064127 | 0.53401 | 0.52885 | 0 | 0.68114 | 0.28254 | 0.091569 | 0.71724 | 0.52885 | 0.80482 | 0.78804 | 0.4843 | 0.19432 | 0.13134 | 0.52885 | 0 | 0.362 | 0.26699 | 0.31658 | 0.76285 | 0.52885 | 0 | 0.51106 | 0.45593 | 0.068876 | 0 | 0.52885 | 0 | 0.75659 | 0.35951 | 0.58987 | 0 | 0.52885 | 0
2016-03-28 16:00:00 | 0.76208 | 0.27094 | 0.082449 | 0.52874 | 0.52885 | 0 | 0.68161 | 0.20091 | 0.10683 | 0.69299 | 0.52885 | 0.80619 | 0.73274 | 0.30495 | 0.24965 | 0.1141 | 0.52885 | 0 | 0.40726 | 0.13349 | 0.35519 | 0.81697 | 0.52885 | 0 | 0.50369 | 0.29987 | 0.049631 | 0 | 0.52885 | 0 | 0.80127 | 0.29099 | 0.5581 | 0 | 0.52885 | 0
2016-03-28 17:00:00 | 0.73536 | 0.097024 | 0.10077 | 0.5493 | 0.52885 | 0 | 0.65998 | 0.061592 | 0.10683 | 0.68887 | 0.52885 | 0.80618 | 0.75558 | 0.11257 | 0.25426 | 0.10985 | 0.52885 | 0 | 0.38892 | 0.031159 | 0.35977 | 0.83157 | 0.52885 | 0 | 0.49877 | 0.11322 | 0.021271 | 0 | 0.52885 | 0 | 0.75925 | 0.082053 | 0.48703 | 0 | 0.52885 | 0
2016-03-28 18:00:00 | 0.74472 | 0.0048311 | 0.10993 | 0.56352 | 0.52885 | 0 | 0.67672 | 0.0024441 | 0.10683 | 0.68887 | 0.52885 | 0.80618 | 0.80908 | 0.011341 | 0.29181 | 0.10985 | 0.52885 | 0 | 0.43751 | 0.00030548 | 0.34264 | 0.81697 | 0.52885 | 0 | 0.52482 | 0.0091797 | 0.023296 | 0 | 0.52885 | 0 | 0.81861 | 0.0008459 | 0.42001 | 0 | 0.52885 | 0
2016-03-28 19:00:00 | 0.79502 | 0 | 0.091609 | 0.55461 | 0.52885 | 0 | 0.7075 | 0 | 0.11446 | 0.68472 | 0.52885 | 0.80617 | 0.88645 | 0.00042003 | 0.30235 | 0.10562 | 0.52885 | 0 | 0.4602 | 0 | 0.31489 | 0.81993 | 0.52885 | 0 | 0.60393 | 0 | 0.030386 | 0 | 0.52885 | 0 | 0.90163 | 0 | 0.35589 | 0 | 0.52885 | 0
2016-03-28 20:00:00 | 0.7503 | 0 | 0.10993 | 0.53693 | 0.52885 | 0 | 0.64893 | 0 | 0.076306 | 0.66787 | 0.52885 | 0.80754 | 0.84296 | 0 | 0.2424 | 0.10562 | 0.52885 | 0 | 0.44481 | 0 | 0.34361 | 0.83443 | 0.52885 | 0 | 0.60344 | 0 | 0.05267 | 0 | 0.52885 | 0 | 0.87529 | 0 | 0.3062 | 0 | 0.52885 | 0
2016-03-28 21:00:00 | 0.6946 | 0 | 0.17406 | 0.53576 | 0.52885 | 0 | 0.60726 | 0 | 0.076306 | 0.6593 | 0.52885 | 0.80754 | 0.77534 | 0 | 0.20881 | 0.10562 | 0.52885 | 0 | 0.40764 | 0 | 0.38655 | 0.84007 | 0.52885 | 0 | 0.55725 | 0 | 0.12053 | 0 | 0.52885 | 0 | 0.81294 | 0 | 0.20221 | 0 | 0.52885 | 0
2016-03-28 22:00:00 | 0.62347 | 0 | 0.15573 | 0.53342 | 0.52885 | 0 | 0.55012 | 0 | 0.12209 | 0.62396 | 0.52885 | 0.80753 | 0.69823 | 0 | 0.21013 | 0.10142 | 0.52885 | 0 | 0.36662 | 0 | 0.35494 | 0.83442 | 0.52885 | 0 | 0.5086 | 0 | 0.17421 | 0 | 0.52885 | 0 | 0.73058 | 0 | 0.16119 | 0 | 0.52885 | 0
2016-03-28 23:00:00 | 0.5692 | 0 | 0.12825 | 0.52815 | 0.52885 | 0 | 0.51113 | 0 | 0.19076 | 0.62847 | 0.52885 | 0.8089 | 0.61509 | 0 | 0.18444 | 0.10562 | 0.52885 | 0 | 0.32419 | 0 | 0.34795 | 0.81097 | 0.52885 | 0 | 0.46093 | 0 | 0.18738 | 0 | 0.52885 | 0 | 0.64255 | 0 | 0.1219 | 0 | 0.52885 | 0
2016-03-29 00:00:00 | 0.53223 | 0 | 0.13741 | 0.53869 | 0.52885 | 0 | 0.48382 | 0 | 0.18313 | 0.5916 | 0.52885 | 0.80752 | 0.54337 | 0 | 0.21869 | 0.09309 | 0.52885 | 0 | 0.28471 | 0 | 0.34963 | 0.78279 | 0.52885 | 0 | 0.41474 | 0 | 0.26335 | 0 | 0.52885 | 0 | 0.56986 | 0 | 0.10688 | 0 | 0.52885 | 0
2016-03-29 01:00:00 | 0.5034 | 0 | 0.12825 | 0.5381 | 0.52885 | 0 | 0.44704 | 0 | 0.13735 | 0.59631 | 0.52885 | 0.80752 | 0.49564 | 0 | 0.2233 | 0.10142 | 0.52885 | 0 | 0.26509 | 0 | 0.3769 | 0.76624 | 0.52885 | 0 | 0.39312 | 0 | 0.38388 | 0 | 0.52885 | 0 | 0.51717 | 0 | 0.066439 | 0 | 0.52885 | 0
2016-03-29 02:00:00 | 0.48864 | 0 | 0.12825 | 0.52932 | 0.52885 | 0 | 0.42715 | 0 | 0.16024 | 0.57246 | 0.52885 | 0.80751 | 0.47023 | 0 | 0.24438 | 0.097243 | 0.52885 | 0 | 0.25702 | 0 | 0.37328 | 0.7924 | 0.52885 | 0 | 0.37592 | 0 | 0.43857 | 0 | 0.52885 | 0 | 0.4885 | 0 | 0.039285 | 0 | 0.52885 | 0
2016-03-29 03:00:00 | 0.47597 | 0 | 0.12825 | 0.52407 | 0.52885 | 0 | 0.42352 | 0 | 0.19076 | 0.55283 | 0.52885 | 0.8075 | 0.45484 | 0 | 0.27468 | 0.088959 | 0.52885 | 0 | 0.2483 | 0 | 0.3506 | 0.7924 | 0.52885 | 0 | 0.37248 | 0 | 0.45984 | 0 | 0.52885 | 0 | 0.47583 | 0 | 0.03293 | 0 | 0.52885 | 0
2016-03-29 04:00:00 | 0.47653 | 0 | 0.11909 | 0.5229 | 0.52885 | 0 | 0.41421 | 0 | 0.25181 | 0.54784 | 0.52885 | 0.8075 | 0.45484 | 0 | 0.2951 | 0.088959 | 0.52885 | 0 | 0.24881 | 0 | 0.33298 | 0.79555 | 0.52885 | 0 | 0.3715 | 0 | 0.43857 | 0 | 0.52885 | 0 | 0.47316 | 0 | 0.025998 | 0 | 0.52885 | 0
2016-03-29 05:00:00 | 0.48394 | 0 | 0.13741 | 0.51361 | 0.52885 | 0 | 0.42541 | 0 | 0.2747 | 0.55778 | 0.52885 | 0.80749 | 0.45599 | 0 | 0.33791 | 0.088959 | 0.52885 | 0 | 0.24933 | 0.00061094 | 0.32309 | 0.79555 | 0.52885 | 0 | 0.38428 | 0 | 0.45477 | 0 | 0.52885 | 0 | 0.48683 | 0 | 0.029464 | 0 | 0.52885 | 0
2016-03-29 06:00:00 | 0.49881 | 0.015969 | 0.11909 | 0.53341 | 0.52885 | 0 | 0.44404 | 0.043504 | 0.29759 | 0.58208 | 0.52885 | 0.80749 | 0.47152 | 0.026041 | 0.30761 | 0.10142 | 0.52885 | 0 | 0.25471 | 0.060788 | 0.28689 | 0.77293 | 0.52885 | 0 | 0.40442 | 0.0045897 | 0.5044 | 0 | 0.52885 | 0 | 0.51484 | 0.044832 | 0.030042 | 0 | 0.52885 | 0
2016-03-29 07:00:00 | 0.56086 | 0.13634 | 0.10993 | 0.53692 | 0.52885 | 0 | 0.51081 | 0.19845 | 0.2518 | 0.61026 | 0.52885 | 0.80748 | 0.56171 | 0.18103 | 0.20354 | 0.10142 | 0.52885 | 0 | 0.30188 | 0.25598 | 0.20968 | 0.77293 | 0.52885 | 0 | 0.46339 | 0.10556 | 0.50643 | 0 | 0.52885 | 0 | 0.62487 | 0.25884 | 0.029464 | 0 | 0.52885 | 0
2016-03-29 08:00:00 | 0.61347 | 0.31092 | 0.10993 | 0.53634 | 0.52885 | 0 | 0.55391 | 0.37491 | 0.23654 | 0.61485 | 0.52885 | 0.80472 | 0.64742 | 0.38096 | 0.11593 | 0.097242 | 0.52885 | 0 | 0.32098 | 0.44629 | 0.1677 | 0.77293 | 0.52885 | 0 | 0.50614 | 0.18053 | 0.46692 | 0 | 0.52885 | 0 | 0.6949 | 0.44408 | 0.04044 | 0 | 0.52885 | 0
2016-03-29 09:00:00 | 0.64114 | 0.46618 | 0.13741 | 0.53458 | 0.52885 | 0 | 0.57632 | 0.52155 | 0.23654 | 0.5963 | 0.52885 | 0.80471 | 0.694 | 0.53048 | 0.13701 | 0.10142 | 0.52885 | 0 | 0.33162 | 0.58436 | 0.16649 | 0.77624 | 0.52885 | 0 | 0.5312 | 0.29374 | 0.45781 | 0 | 0.52885 | 0 | 0.72257 | 0.57012 | 0.087813 | 0 | 0.52885 | 0
2016-03-29 10:00:00 | 0.63753 | 0.57045 | 0.15573 | 0.49745 | 0.52885 | 0 | 0.5689 | 0.62273 | 0.20602 | 0.58685 | 0.52885 | 0.80333 | 0.70567 | 0.62582 | 0.1482 | 0.12266 | 0.52885 | 0 | 0.32624 | 0.66042 | 0.17204 | 0.7419 | 0.52885 | 0 | 0.53219 | 0.40695 | 0.5125 | 0 | 0.52885 | 0 | 0.70423 | 0.63186 | 0.12536 | 0 | 0.52885 | 0
2016-03-29 11:00:00 | 0.61968 | 0.62211 | 0.12825 | 0.50897 | 0.52885 | 0 | 0.5588 | 0.66232 | 0.15261 | 0.5963 | 0.52885 | 0.80333 | 0.69284 | 0.67622 | 0.10407 | 0.13133 | 0.52885 | 0 | 0.31534 | 0.67538 | 0.14815 | 0.73831 | 0.52885 | 0 | 0.52285 | 0.44367 | 0.61176 | 0 | 0.52885 | 0 | 0.67889 | 0.64793 | 0.14905 | 0 | 0.52885 | 0
2016-03-29 12:00:00 | 0.57941 | 0.64425 | 0.12825 | 0.51186 | 0.52885 | 0 | 0.53102 | 0.67014 | 0.16787 | 0.62395 | 0.52885 | 0.80332 | 0.68142 | 0.6716 | 0.092216 | 0.14011 | 0.52885 | 0 | 0.32265 | 0.69096 | 0.12426 | 0.67226 | 0.52885 | 0 | 0.49631 | 0.37788 | 0.71304 | 0 | 0.52885 | 0 | 0.67756 | 0.62256 | 0.14789 | 0 | 0.52885 | 0
2016-03-29 13:00:00 | 0.5523 | 0.61311 | 0.12825 | 0.51766 | 0.52885 | 0 | 0.4925 | 0.62761 | 0.12972 | 0.65496 | 0.52885 | 0.80194 | 0.66025 | 0.66068 | 0.092215 | 0.13571 | 0.52885 | 0 | 0.29855 | 0.63689 | 0.1204 | 0.67226 | 0.52885 | 0 | 0.50811 | 0.4406 | 0.71506 | 0 | 0.52885 | 0 | 0.65322 | 0.52697 | 0.1375 | 0 | 0.52885 | 0
2016-03-29 14:00:00 | 0.54588 | 0.54011 | 0.15573 | 0.5136 | 0.52885 | 0 | 0.49029 | 0.53279 | 0.061043 | 0.64183 | 0.52885 | 0.80193 | 0.64486 | 0.59054 | 0.090898 | 0.11836 | 0.52885 | 0 | 0.28971 | 0.55258 | 0.1052 | 0.67642 | 0.52885 | 0 | 0.48845 | 0.32433 | 0.73836 | 0 | 0.52885 | 0 | 0.66756 | 0.44069 | 0.1375 | 0 | 0.52885 | 0
2016-03-29 15:00:00 | 0.53711 | 0.4074 | 0.16489 | 0.5107 | 0.52885 | 0 | 0.48698 | 0.41547 | 0.045782 | 0.62395 | 0.52885 | 0.80193 | 0.63318 | 0.46831 | 0.11132 | 0.10562 | 0.52885 | 0 | 0.29958 | 0.4307 | 0.12257 | 0.71988 | 0.52885 | 0 | 0.49091 | 0.24019 | 0.75253 | 0 | 0.52885 | 0 | 0.67989 | 0.42124 | 0.12652 | 0 | 0.52885 | 0
2016-03-29 16:00:00 | 0.53094 | 0.23711 | 0.16489 | 0.51708 | 0.52885 | 0 | 0.49897 | 0.24146 | 0.061042 | 0.65496 | 0.52885 | 0.80192 | 0.62009 | 0.28015 | 0.076406 | 0.093087 | 0.52885 | 0 | 0.30855 | 0.2349 | 0.1011 | 0.72735 | 0.52885 | 0 | 0.49238 | 0.1178 | 0.78596 | 0 | 0.52885 | 0 | 0.66656 | 0.23938 | 0.1115 | 0 | 0.52885 | 0
2016-03-29 17:00:00 | 0.53795 | 0.084673 | 0.17405 | 0.51475 | 0.52885 | 0 | 0.51413 | 0.08505 | 0.068672 | 0.6721 | 0.52885 | 0.80329 | 0.62407 | 0.099122 | 0.088262 | 0.088957 | 0.52885 | 0 | 0.32727 | 0.056205 | 0.080589 | 0.74546 | 0.52885 | 0 | 0.51155 | 0.045896 | 0.80317 | 0 | 0.52885 | 0 | 0.69056 | 0.091352 | 0.11034 | 0 | 0.52885 | 0
2016-03-29 18:00:00 | 0.57997 | 0.004294 | 0.22901 | 0.5334 | 0.52885 | 0 | 0.55864 | 0.0043991 | 0.068672 | 0.69297 | 0.52885 | 0.80466 | 0.69258 | 0.0084001 | 0.12778 | 0.09724 | 0.52885 | 0 | 0.38469 | 0.0015273 | 0.090723 | 0.77623 | 0.52885 | 0 | 0.53366 | 0.0045896 | 0.82039 | 0 | 0.52885 | 0 | 0.76792 | 0.00084585 | 0.16118 | 0 | 0.52885 | 0
2016-03-29 19:00:00 | 0.64125 | 0 | 0.20153 | 0.53808 | 0.52885 | 0 | 0.63867 | 0 | 0.022891 | 0.7052 | 0.52885 | 0.80466 | 0.77534 | 0.00042 | 0.10539 | 0.10142 | 0.52885 | 0 | 0.42174 | 0 | 0.089757 | 0.74899 | 0.52885 | 0 | 0.58428 | 0 | 0.76772 | 0 | 0.52885 | 0 | 0.84628 | 0 | 0.19642 | 0 | 0.52885 | 0
2016-03-29 20:00:00 | 0.60502 | 0 | 0.19237 | 0.54868 | 0.52885 | 0 | 0.60221 | 0 | 0.030521 | 0.70115 | 0.52885 | 0.80603 | 0.74339 | 0 | 0.13305 | 0.10142 | 0.52885 | 0 | 0.40943 | 0 | 0.093618 | 0.74899 | 0.52885 | 0 | 0.5774 | 0 | 0.75556 | 0 | 0.52885 | 0 | 0.82861 | 0 | 0.18949 | 0 | 0.52885 | 0
2016-03-29 21:00:00 | 0.56065 | 0 | 0.21069 | 0.54809 | 0.52885 | 0 | 0.55864 | 0 | 0.038151 | 0.68884 | 0.52885 | 0.80602 | 0.67975 | 0 | 0.20485 | 0.10142 | 0.52885 | 0 | 0.372 | 0 | 0.12957 | 0.71228 | 0.52885 | 0 | 0.54005 | 0 | 0.76367 | 0 | 0.52885 | 0 | 0.76192 | 0 | 0.22068 | 0 | 0.52885 | 0
2016-03-29 22:00:00 | 0.51698 | 0 | 0.23817 | 0.54986 | 0.52885 | 0 | 0.52407 | 0 | 0.091562 | 0.66358 | 0.52885 | 0.80602 | 0.62343 | 0 | 0.18772 | 0.097239 | 0.52885 | 0 | 0.3406 | 0 | 0.15587 | 0.69669 | 0.52885 | 0 | 0.50467 | 0 | 0.79101 | 0 | 0.52885 | 0 | 0.70757 | 0 | 0.26921 | 0 | 0.52885 | 0
2016-03-29 23:00:00 | 0.47625 | 0 | 0.20153 | 0.55399 | 0.52885 | 0 | 0.47324 | 0 | 0.16023 | 0.63294 | 0.52885 | 0.80463 | 0.56864 | 0 | 0.10802 | 0.093086 | 0.52885 | 0 | 0.30791 | 0 | 0.11919 | 0.69271 | 0.52885 | 0 | 0.46536 | 0 | 0.7505 | 0 | 0.52885 | 0 | 0.64321 | 0 | 0.30156 | 0 | 0.52885 | 0
2016-03-30 00:00:00 | 0.4429 | 0 | 0.20153 | 0.53691 | 0.52885 | 0 | 0.41563 | 0 | 0.16023 | 0.63294 | 0.52885 | 0.806 | 0.50821 | 0 | 0.06389 | 0.097239 | 0.52885 | 0 | 0.28894 | 0 | 0.10472 | 0.70064 | 0.52885 | 0 | 0.42899 | 0 | 0.71606 | 0 | 0.52885 | 0 | 0.5962 | 0 | 0.37319 | 0 | 0.52885 | 0
2016-03-30 01:00:00 | 0.41894 | 0 | 0.15573 | 0.53808 | 0.52885 | 0 | 0.39369 | 0 | 0.12208 | 0.6374 | 0.52885 | 0.806 | 0.46472 | 0 | 0.058621 | 0.10142 | 0.52885 | 0 | 0.26163 | 0 | 0.093134 | 0.69669 | 0.52885 | 0 | 0.40295 | 0 | 0.67048 | 0 | 0.52885 | 0 | 0.55152 | 0 | 0.42807 | 0 | 0.52885 | 0
2016-03-30 02:00:00 | 0.41894 | 0 | 0.15573 | 0.53808 | 0.52885 | 0 | 0.39369 | 0 | 0.12208 | 0.6374 | 0.52885 | 0.80599 | 0.46472 | 0 | 0.058621 | 0.10142 | 0.52885 | 0 | 0.26163 | 0 | 0.093134 | 0.69669 | 0.52885 | 0 | 0.40295 | 0 | 0.67048 | 0 | 0.52885 | 0 | 0.55152 | 0 | 0.42807 | 0 | 0.52885 | 0
2016-03-30 03:00:00 | 0.40151 | 0 | 0.18321 | 0.51301 | 0.52885 | 0 | 0.38074 | 0 | 0.083931 | 0.6194 | 0.52885 | 0.80599 | 0.43149 | 0 | 0.059279 | 0.097238 | 0.52885 | 0 | 0.2524 | 0 | 0.091686 | 0.66805 | 0.52885 | 0 | 0.38575 | 0 | 0.66744 | 0 | 0.52885 | 0 | 0.5085 | 0 | 0.44598 | 0 | 0.52885 | 0
2016-03-30 04:00:00 | 0.39951 | 0 | 0.21069 | 0.50895 | 0.52885 | 0 | 0.37411 | 0 | 0.061041 | 0.62394 | 0.52885 | 0.80598 | 0.41866 | 0 | 0.055986 | 0.097238 | 0.52885 | 0 | 0.24805 | 0 | 0.10206 | 0.67225 | 0.52885 | 0 | 0.38133 | 0 | 0.71909 | 0 | 0.52885 | 0 | 0.49583 | 0 | 0.4818 | 0 | 0.52885 | 0
2016-03-30 05:00:00 | 0.40519 | 0 | 0.19237 | 0.50376 | 0.52885 | 0 | 0.37206 | 0 | 0.061041 | 0.63739 | 0.52885 | 0.80597 | 0.41917 | 0 | 0.059938 | 0.10141 | 0.52885 | 0 | 0.24753 | 0 | 0.10592 | 0.64644 | 0.52885 | 0 | 0.38182 | 0 | 0.68567 | 0 | 0.52885 | 0 | 0.5045 | 0 | 0.49739 | 0 | 0.52885 | 0
2016-03-30 06:00:00 | 0.41764 | 0.00040255 | 0.16488 | 0.50491 | 0.52885 | 0 | 0.37616 | 0.0029326 | 0.06104 | 0.64182 | 0.52885 | 0.80597 | 0.4252 | 0.00168 | 0.070476 | 0.10141 | 0.52885 | 0 | 0.24715 | 0.0015272 | 0.11533 | 0.6638 | 0.52885 | 0 | 0.39361 | 0 | 0.58844 | 0 | 0.52885 | 0 | 0.51717 | 0.0050749 | 0.49219 | 0 | 0.52885 | 0
2016-03-30 07:00:00 | 0.41747 | 0.030057 | 0.15572 | 0.5003 | 0.52885 | 0 | 0.38469 | 0.055231 | 0.04578 | 0.6506 | 0.52885 | 0.80596 | 0.43354 | 0.052499 | 0.075087 | 0.097238 | 0.52885 | 0 | 0.24574 | 0.073002 | 0.1064 | 0.68869 | 0.52885 | 0 | 0.40197 | 0.013768 | 0.52767 | 0 | 0.52885 | 0 | 0.54885 | 0.074432 | 0.50028 | 0 | 0.52885 | 0
2016-03-30 08:00:00 | 0.45135 | 0.16692 | 0.16488 | 0.51532 | 0.52885 | 0 | 0.40821 | 0.20333 | 0.03052 | 0.64182 | 0.52885 | 0.80458 | 0.48063 | 0.16968 | 0.071135 | 0.10141 | 0.52885 | 0 | 0.2715 | 0.2636 | 0.084929 | 0.72362 | 0.52885 | 0 | 0.42948 | 0.10862 | 0.59248 | 0 | 0.52885 | 0 | 0.63755 | 0.20553 | 0.5153 | 0 | 0.52885 | 0
2016-03-30 09:00:00 | 0.49576 | 0.34096 | 0.19236 | 0.5328 | 0.52885 | 0 | 0.43552 | 0.36462 | 0.03052 | 0.63739 | 0.52885 | 0.8032 | 0.54054 | 0.31793 | 0.074428 | 0.10561 | 0.52885 | 0 | 0.29535 | 0.44626 | 0.086135 | 0.71987 | 0.52885 | 0 | 0.48747 | 0.30749 | 0.62793 | 0 | 0.52885 | 0 | 0.70323 | 0.33494 | 0.55111 | 0 | 0.52885 | 0
2016-03-30 10:00:00 | 0.52052 | 0.49433 | 0.15572 | 0.54689 | 0.52885 | 0 | 0.44672 | 0.51272 | 0.02289 | 0.64622 | 0.52885 | 0.80182 | 0.56543 | 0.46577 | 0.070476 | 0.11409 | 0.52885 | 0 | 0.34034 | 0.5721 | 0.073106 | 0.71987 | 0.52885 | 0 | 0.50074 | 0.40845 | 0.67857 | 0 | 0.52885 | 0 | 0.72324 | 0.42629 | 0.59559 | 0 | 0.52885 | 0
2016-03-30 11:00:00 | 0.52852 | 0.60744 | 0.1374 | 0.53221 | 0.52885 | 0 | 0.44704 | 0.60265 | 0.02289 | 0.63739 | 0.52885 | 0.80181 | 0.58968 | 0.59722 | 0.054009 | 0.12266 | 0.52885 | 0 | 0.34649 | 0.64663 | 0.061525 | 0.72733 | 0.52885 | 0 | 0.4973 | 0.4727 | 0.65831 | 0 | 0.52885 | 0 | 0.71791 | 0.46858 | 0.6447 | 0 | 0.52885 | 0
2016-03-30 12:00:00 | 0.51943 | 0.6693 | 0.12824 | 0.53338 | 0.52885 | 0 | 0.43552 | 0.66423 | 0.03052 | 0.63739 | 0.52885 | 0.80043 | 0.60624 | 0.65266 | 0.031615 | 0.12698 | 0.52885 | 0 | 0.35098 | 0.67992 | 0.054528 | 0.69669 | 0.52885 | 0 | 0.51794 | 0.56908 | 0.60767 | 0 | 0.52885 | 0 | 0.6869 | 0.47281 | 0.58057 | 0 | 0.52885 | 0
2016-03-30 13:00:00 | 0.49488 | 0.68164 | 0.10076 | 0.5188 | 0.52885 | 0 | 0.40142 | 0.65788 | 0.04578 | 0.62394 | 0.52885 | 0.80042 | 0.57519 | 0.62788 | 0.029639 | 0.11836 | 0.52885 | 0 | 0.33534 | 0.67289 | 0.044877 | 0.70063 | 0.52885 | 0 | 0.49533 | 0.59967 | 0.52766 | 0 | 0.52885 | 0 | 0.63855 | 0.44574 | 0.53031 | 0 | 0.52885 | 0
2016-03-30 14:00:00 | 0.48218 | 0.65413 | 0.082441 | 0.51242 | 0.52885 | 0 | 0.40189 | 0.60753 | 0.053409 | 0.63293 | 0.52885 | 0.80317 | 0.54657 | 0.58882 | 0.042153 | 0.11836 | 0.52885 | 0 | 0.30778 | 0.62188 | 0.036915 | 0.70063 | 0.52885 | 0 | 0.47568 | 0.61803 | 0.39296 | 0 | 0.52885 | 0 | 0.57719 | 0.38992 | 0.47485 | 0 | 0.52885 | 0
2016-03-30 15:00:00 | 0.4731 | 0.57121 | 0.07328 | 0.50837 | 0.52885 | 0 | 0.40442 | 0.5044 | 0.053409 | 0.65059 | 0.52885 | 0.80179 | 0.53913 | 0.55186 | 0.060595 | 0.10561 | 0.52885 | 0 | 0.29791 | 0.52658 | 0.034019 | 0.73102 | 0.52885 | 0 | 0.46486 | 0.53389 | 0.30282 | 0 | 0.52885 | 0 | 0.55152 | 0.31887 | 0.37722 | 0 | 0.52885 | 0
2016-03-30 16:00:00 | 0.4584 | 0.4436 | 0.08244 | 0.49512 | 0.52885 | 0 | 0.41294 | 0.39736 | 0.061039 | 0.66784 | 0.52885 | 0.80178 | 0.52656 | 0.43132 | 0.055985 | 0.093083 | 0.52885 | 0 | 0.29765 | 0.39158 | 0.046083 | 0.72733 | 0.52885 | 0 | 0.44963 | 0.37173 | 0.25218 | 0 | 0.52885 | 0 | 0.53785 | 0.23682 | 0.25822 | 0 | 0.52885 | 0
2016-03-30 17:00:00 | 0.46303 | 0.27252 | 0.0916 | 0.50605 | 0.52885 | 0 | 0.42052 | 0.23656 | 0.068669 | 0.68051 | 0.52885 | 0.80178 | 0.52232 | 0.26879 | 0.051374 | 0.097236 | 0.52885 | 0 | 0.28304 | 0.19426 | 0.052115 | 0.73467 | 0.52885 | 0 | 0.45307 | 0.23864 | 0.22686 | 0 | 0.52885 | 0 | 0.56119 | 0.13702 | 0.21663 | 0 | 0.52885 | 0
2016-03-30 18:00:00 | 0.47033 | 0.091645 | 0.06412 | 0.51531 | 0.52885 | 0 | 0.4472 | 0.05523 | 0.068669 | 0.69295 | 0.52885 | 0.80315 | 0.52245 | 0.078536 | 0.048739 | 0.097236 | 0.52885 | 0 | 0.29291 | 0.038791 | 0.040534 | 0.71608 | 0.52885 | 0 | 0.44914 | 0.067309 | 0.21572 | 0 | 0.52885 | 0 | 0.58219 | 0.01607 | 0.15828 | 0 | 0.52885 | 0
2016-03-30 19:00:00 | 0.51859 | 0.0049646 | 0.0458 | 0.53571 | 0.52885 | 0 | 0.51713 | 0.00097751 | 0.068668 | 0.70113 | 0.52885 | 0.80314 | 0.60251 | 0.0033598 | 0.027004 | 0.097235 | 0.52885 | 0 | 0.35098 | 0 | 0.019543 | 0.74188 | 0.52885 | 0 | 0.48256 | 0.0045893 | 0.16508 | 0 | 0.52885 | 0 | 0.67823 | 0 | 0.12189 | 0 | 0.52885 | 0
2016-03-30 20:00:00 | 0.56426 | 0 | 0.02748 | 0.53395 | 0.52885 | 0 | 0.56701 | 0 | 0.045779 | 0.68883 | 0.52885 | 0.80451 | 0.68386 | 0 | 0.0085623 | 0.093082 | 0.52885 | 0 | 0.39341 | 0 | 0.0098921 | 0.75595 | 0.52885 | 0 | 0.53268 | 0 | 0.12254 | 0 | 0.52885 | 0 | 0.76192 | 0 | 0.087806 | 0 | 0.52885 | 0
2016-03-30 21:00:00 | 0.54093 | 0 | 0.01832 | 0.54806 | 0.52885 | 0 | 0.52107 | 0 | 0.01526 | 0.67631 | 0.52885 | 0.80588 | 0.66872 | 0 | 0.0039518 | 0.088953 | 0.52885 | 0 | 0.37521 | 0 | 0.0079619 | 0.75248 | 0.52885 | 0 | 0.514 | 0 | 0.088111 | 0 | 0.52885 | 0 | 0.74125 | 0 | 0.064699 | 0 | 0.52885 | 0
2016-03-30 22:00:00 | 0.50316 | 0 | 0.0091599 | 0.53982 | 0.52885 | 0 | 0.49582 | 0 | 0.0076298 | 0.65926 | 0.52885 | 0.80588 | 0.60021 | 0 | 0.0052691 | 0.093082 | 0.52885 | 0 | 0.35521 | 0 | 0.0045841 | 0.7594 | 0.52885 | 0 | 0.4914 | 0 | 0.06583 | 0 | 0.52885 | 0 | 0.68623 | 0 | 0.064121 | 0 | 0.52885 | 0
2016-03-30 23:00:00 | 0.46457 | 0 | 0.01832 | 0.52461 | 0.52885 | 0 | 0.44025 | 0 | 0.0076298 | 0.61939 | 0.52885 | 0.80725 | 0.55389 | 0 | 0.0046104 | 0.093082 | 0.52885 | 0 | 0.31496 | 0 | 0.0041016 | 0.78275 | 0.52885 | 0 | 0.44521 | 0 | 0.087097 | 0 | 0.52885 | 0 | 0.61687 | 0 | 0.051412 | 0 | 0.52885 | 0
2016-03-31 00:00:00 | 0.42564 | 0 | 0.0091599 | 0.51588 | 0.52885 | 0 | 0.39653 | 0 | 0.0076297 | 0.62393 | 0.52885 | 0.80586 | 0.48755 | 0 | 0.0072449 | 0.097235 | 0.52885 | 0 | 0.27445 | 0 | 0.0060317 | 0.76621 | 0.52885 | 0 | 0.40541 | 0 | 0.072919 | 0 | 0.52885 | 0 | 0.54318 | 0 | 0.031772 | 0 | 0.52885 | 0
2016-03-31 01:00:00 | 0.40396 | 0 | 0.0091598 | 0.50201 | 0.52885 | 0 | 0.37301 | 0 | 0.0076297 | 0.61023 | 0.52885 | 0.80586 | 0.43764 | 0 | 0.016466 | 0.097234 | 0.52885 | 0 | 0.25433 | 0 | 0.0152 | 0.74544 | 0.52885 | 0 | 0.38084 | 0 | 0.051651 | 0 | 0.52885 | 0 | 0.49083 | 0 | 0.023684 | 0 | 0.52885 | 0
2016-03-31 02:00:00 | 0.39737 | 0 | 0.0091598 | 0.50547 | 0.52885 | 0 | 0.36401 | 0 | 0.015259 | 0.61939 | 0.52885 | 0.80585 | 0.41532 | 0 | 0.027662 | 0.093081 | 0.52885 | 0 | 0.23882 | 0 | 0.028952 | 0.76282 | 0.52885 | 0 | 0.36806 | 0 | 0.041523 | 0 | 0.52885 | 0 | 0.46349 | 0 | 0.023107 | 0 | 0.52885 | 0
2016-03-31 03:00:00 | 0.39888 | 0 | 0.01832 | 0.50086 | 0.52885 | 0 | 0.35785 | 0 | 0.022889 | 0.59627 | 0.52885 | 0.80585 | 0.40685 | 0 | 0.030955 | 0.093081 | 0.52885 | 0 | 0.23715 | 0 | 0.033536 | 0.7795 | 0.52885 | 0 | 0.36364 | 0 | 0.042536 | 0 | 0.52885 | 0 | 0.45348 | 0 | 0.020796 | 0 | 0.52885 | 0
2016-03-31 04:00:00 | 0.41059 | 0 | 0.01832 | 0.49971 | 0.52885 | 0 | 0.36448 | 0 | 0.015259 | 0.61482 | 0.52885 | 0.80584 | 0.41173 | 0 | 0.030297 | 0.093081 | 0.52885 | 0 | 0.23766 | 0 | 0.037637 | 0.74188 | 0.52885 | 0 | 0.36462 | 0 | 0.034433 | 0 | 0.52885 | 0 | 0.45382 | 0 | 0.017908 | 0 | 0.52885 | 0
2016-03-31 05:00:00 | 0.45086 | 0 | 0.018319 | 0.49626 | 0.52885 | 0 | 0.39526 | 0 | 0.0076297 | 0.61939 | 0.52885 | 0.80583 | 0.44124 | 0 | 0.025686 | 0.093081 | 0.52885 | 0 | 0.2533 | 0 | 0.039567 | 0.74187 | 0.52885 | 0 | 0.37789 | 0 | 0.035446 | 0 | 0.52885 | 0 | 0.47382 | 0 | 0.020796 | 0 | 0.52885 | 0
2016-03-31 06:00:00 | 0.56331 | 0 | 0.018319 | 0.51066 | 0.52885 | 0 | 0.4783 | 0 | 0.015259 | 0.61022 | 0.52885 | 0.80583 | 0.50667 | 0 | 0.020417 | 0.084845 | 0.52885 | 0 | 0.29035 | 0.00061086 | 0.034742 | 0.71986 | 0.52885 | 0 | 0.42359 | 0 | 0.026331 | 0 | 0.52885 | 0 | 0.53585 | 0 | 0.046213 | 0 | 0.52885 | 0
2016-03-31 07:00:00 | 0.65735 | 0.020931 | 0.0091597 | 0.54451 | 0.52885 | 0 | 0.55785 | 0.042521 | 0.0076296 | 0.63292 | 0.52885 | 0.80582 | 0.61073 | 0.034017 | 0.015807 | 0.080761 | 0.52885 | 0 | 0.31663 | 0.059559 | 0.027263 | 0.73466 | 0.52885 | 0 | 0.47813 | 0.012238 | 0.018229 | 0 | 0.52885 | 0 | 0.62354 | 0.026219 | 0.060654 | 0 | 0.52885 | 0
2016-03-31 08:00:00 | 0.75766 | 0.13941 | 0.0091597 | 0.56048 | 0.52885 | 0 | 0.65683 | 0.20625 | 0.0076296 | 0.64621 | 0.52885 | 0.80444 | 0.69579 | 0.21082 | 0.011197 | 0.084844 | 0.52885 | 0 | 0.34393 | 0.23121 | 0.0152 | 0.70842 | 0.52885 | 0 | 0.52236 | 0.10402 | 0.01114 | 0 | 0.52885 | 0 | 0.69557 | 0.16154 | 0.072207 | 0 | 0.52885 | 0
2016-03-31 09:00:00 | 0.79446 | 0.31665 | 0.018319 | 0.56523 | 0.52885 | 0 | 0.68398 | 0.39148 | 0 | 0.63292 | 0.52885 | 0.80306 | 0.72735 | 0.41408 | 0.0072448 | 0.084844 | 0.52885 | 0 | 0.36072 | 0.4218 | 0.011339 | 0.72732 | 0.52885 | 0 | 0.5371 | 0.25852 | 0.0060764 | 0 | 0.52885 | 0 | 0.70557 | 0.28333 | 0.070474 | 0 | 0.52885 | 0
2016-03-31 10:00:00 | 0.80053 | 0.46961 | 0.018319 | 0.54392 | 0.52885 | 0 | 0.6693 | 0.5381 | 0.0076296 | 0.62392 | 0.52885 | 0.80168 | 0.74326 | 0.55687 | 0.0079034 | 0.09308 | 0.52885 | 0 | 0.37008 | 0.56535 | 0.016165 | 0.74187 | 0.52885 | 0 | 0.53907 | 0.4482 | 0.0091146 | 0 | 0.52885 | 0 | 0.70724 | 0.41527 | 0.069319 | 0 | 0.52885 | 0
2016-03-31 11:00:00 | 0.79572 | 0.5795 | 0.027479 | 0.53863 | 0.52885 | 0 | 0.66204 | 0.62509 | 0.030518 | 0.63737 | 0.52885 | 0.80167 | 0.76662 | 0.64968 | 0.015807 | 0.097233 | 0.52885 | 0 | 0.33816 | 0.64109 | 0.027021 | 0.69667 | 0.52885 | 0 | 0.52432 | 0.50327 | 0.017216 | 0 | 0.52885 | 0 | 0.67623 | 0.45417 | 0.078561 | 0 | 0.52885 | 0
2016-03-31 12:00:00 | 0.73532 | 0.63665 | 0.036638 | 0.53452 | 0.52885 | 0 | 0.61436 | 0.67494 | 0.061036 | 0.65058 | 0.52885 | 0.80029 | 0.76649 | 0.70217 | 0.02832 | 0.10561 | 0.52885 | 0 | 0.32791 | 0.67988 | 0.041979 | 0.6284 | 0.52885 | 0 | 0.52088 | 0.54916 | 0.016204 | 0 | 0.52885 | 0 | 0.69623 | 0.52522 | 0.092424 | 0 | 0.52885 | 0
2016-03-31 13:00:00 | 0.74647 | 0.64953 | 0.054958 | 0.53043 | 0.52885 | 0 | 0.57964 | 0.66566 | 0.076295 | 0.61938 | 0.52885 | 0.80028 | 0.7466 | 0.70847 | 0.034906 | 0.10561 | 0.52885 | 0 | 0.32137 | 0.67316 | 0.06128 | 0.68867 | 0.52885 | 0 | 0.47862 | 0.48797 | 0.018229 | 0 | 0.52885 | 0 | 0.68323 | 0.49561 | 0.10224 | 0 | 0.52885 | 0
2016-03-31 14:00:00 | 0.77524 | 0.629 | 0.073277 | 0.53043 | 0.52885 | 0 | 0.60884 | 0.61189 | 0.091554 | 0.6418 | 0.52885 | 0.80165 | 0.74917 | 0.67697 | 0.044785 | 0.093079 | 0.52885 | 0 | 0.31893 | 0.63467 | 0.0842 | 0.70841 | 0.52885 | 0 | 0.50418 | 0.54762 | 0.048611 | 0 | 0.52885 | 0 | 0.68856 | 0.49223 | 0.119 | 0 | 0.52885 | 0
2016-03-31 15:00:00 | 0.77261 | 0.54581 | 0.10075 | 0.52459 | 0.52885 | 0 | 0.62762 | 0.54933 | 0.12207 | 0.65493 | 0.52885 | 0.80302 | 0.74583 | 0.60642 | 0.051371 | 0.08076 | 0.52885 | 0 | 0.3156 | 0.53785 | 0.10591 | 0.7236 | 0.52885 | 0 | 0.49386 | 0.47879 | 0.067852 | 0 | 0.52885 | 0 | 0.66622 | 0.39919 | 0.12593 | 0 | 0.52885 | 0
2016-03-31 16:00:00 | 0.75216 | 0.42532 | 0.11907 | 0.52401 | 0.52885 | 0 | 0.63378 | 0.43253 | 0.16022 | 0.67207 | 0.52885 | 0.78377 | 0.74057 | 0.48757 | 0.048737 | 0.08076 | 0.52885 | 0 | 0.32009 | 0.40346 | 0.12015 | 0.72731 | 0.52885 | 0 | 0.4683 | 0.3197 | 0.072916 | 0 | 0.52885 | 0 | 0.68356 | 0.32308 | 0.13055 | 0 | 0.52885 | 0
2016-03-31 17:00:00 | 0.7162 | 0.26405 | 0.10991 | 0.53862 | 0.52885 | 0 | 0.61736 | 0.25707 | 0.16022 | 0.65925 | 0.52885 | 0.80026 | 0.71119 | 0.28893 | 0.046102 | 0.08076 | 0.52885 | 0 | 0.32342 | 0.21777 | 0.11267 | 0.74896 | 0.52885 | 0 | 0.49975 | 0.27075 | 0.087094 | 0 | 0.52885 | 0 | 0.67322 | 0.1979 | 0.12188 | 0 | 0.52885 | 0
2016-03-31 18:00:00 | 0.69169 | 0.091907 | 0.10991 | 0.55276 | 0.52885 | 0 | 0.61547 | 0.094324 | 0.1297 | 0.65925 | 0.52885 | 0.80851 | 0.68822 | 0.09155 | 0.041492 | 0.08076 | 0.52885 | 0 | 0.33932 | 0.048256 | 0.092884 | 0.75939 | 0.52885 | 0 | 0.49533 | 0.11167 | 0.090132 | 0 | 0.52885 | 0 | 0.68356 | 0.060894 | 0.097622 | 0 | 0.52885 | 0
2016-03-31 19:00:00 | 0.70617 | 0.0059035 | 0.11907 | 0.5504 | 0.52885 | 0 | 0.63915 | 0.005376 | 0.1297 | 0.67207 | 0.52885 | 0.80988 | 0.76277 | 0.0033596 | 0.028978 | 0.084843 | 0.52885 | 0 | 0.39931 | 0.00030542 | 0.082269 | 0.76956 | 0.52885 | 0 | 0.52039 | 0.0076483 | 0.08203 | 0 | 0.52885 | 0 | 0.78093 | 0.0016915 | 0.099355 | 0 | 0.52885 | 0
2016-03-31 20:00:00 | 0.73339 | 0 | 0.12823 | 0.54804 | 0.52885 | 0 | 0.66725 | 0 | 0.16022 | 0.68466 | 0.52885 | 0.81125 | 0.8096 | 0 | 0.021075 | 0.088949 | 0.52885 | 0 | 0.43315 | 0 | 0.082027 | 0.75246 | 0.52885 | 0 | 0.57248 | 0 | 0.066839 | 0 | 0.52885 | 0 | 0.84328 | 0 | 0.10109 | 0 | 0.52885 | 0
2016-03-31 21:00:00 | 0.69106 | 0 | 0.14655 | 0.5569 | 0.52885 | 0 | 0.61705 | 0 | 0.19073 | 0.67629 | 0.52885 | 0.81125 | 0.75609 | 0 | 0.036882 | 0.088949 | 0.52885 | 0 | 0.40328 | 0 | 0.087335 | 0.731 | 0.52885 | 0 | 0.54349 | 0 | 0.058737 | 0 | 0.52885 | 0 | 0.79827 | 0 | 0.10051 | 0 | 0.52885 | 0
2016-03-31 22:00:00 | 0.62203 | 0 | 0.13739 | 0.54332 | 0.52885 | 0 | 0.55691 | 0 | 0.19073 | 0.65925 | 0.52885 | 0.81124 | 0.68219 | 0 | 0.073104 | 0.088949 | 0.52885 | 0 | 0.36508 | 0 | 0.11797 | 0.72359 | 0.52885 | 0 | 0.49975 | 0 | 0.051648 | 0 | 0.52885 | 0 | 0.72724 | 0 | 0.098776 | 0 | 0.52885 | 0
2016-03-31 23:00:00 | 0.5672 | 0 | 0.11907 | 0.52167 | 0.52885 | 0 | 0.49803 | 0 | 0.1831 | 0.62391 | 0.52885 | 0.81124 | 0.60239 | 0 | 0.11328 | 0.088948 | 0.52885 | 0 | 0.32137 | 0 | 0.1532 | 0.74186 | 0.52885 | 0 | 0.45356 | 0 | 0.038483 | 0 | 0.52885 | 0 | 0.64188 | 0 | 0.10282 | 0 | 0.52885 | 0
2016-04-01 00:00:00 | 0.53143 | 0 | 0.082434 | 0.55512 | 0.52885 | 0 | 0.45683 | 0 | 0.1831 | 0.73289 | 0.52885 | 0.80848 | 0.529 | 0 | 0.096155 | 0.12697 | 0.52885 | 0 | 0.28317 | 0 | 0.16429 | 0.77948 | 0.52885 | 0 | 0.40934 | 0 | 0.025318 | 0 | 0.52885 | 0 | 0.56786 | 0 | 0.10629 | 0 | 0.52885 | 0
2016-04-01 01:00:00 | 0.5033 | 0 | 0.073275 | 0.55039 | 0.52885 | 0 | 0.42194 | 0 | 0.16022 | 0.73676 | 0.52885 | 0.80572 | 0.48512 | 0 | 0.084958 | 0.12697 | 0.52885 | 0 | 0.2583 | 0 | 0.18697 | 0.72731 | 0.52885 | 0 | 0.38329 | 0 | 0.021267 | 0 | 0.52885 | 0 | 0.51384 | 0 | 0.1034 | 0 | 0.52885 | 0
2016-04-01 02:00:00 | 0.48835 | 0 | 0.073275 | 0.5569 | 0.52885 | 0 | 0.4101 | 0 | 0.15259 | 0.74444 | 0.52885 | 0.78234 | 0.46215 | 0 | 0.077714 | 0.13132 | 0.52885 | 0 | 0.24369 | 0 | 0.23715 | 0.66377 | 0.52885 | 0 | 0.37002 | 0 | 0.028356 | 0 | 0.52885 | 0 | 0.48383 | 0 | 0.11322 | 0 | 0.52885 | 0
2016-04-01 03:00:00 | 0.48348 | 0 | 0.10075 | 0.55394 | 0.52885 | 0 | 0.39984 | 0 | 0.15259 | 0.75203 | 0.52885 | 0.78234 | 0.45471 | 0 | 0.09352 | 0.13132 | 0.52885 | 0 | 0.23856 | 0 | 0.25886 | 0.65517 | 0.52885 | 0 | 0.36462 | 0 | 0.020254 | 0 | 0.52885 | 0 | 0.47016 | 0 | 0.11957 | 0 | 0.52885 | 0
2016-04-01 04:00:00 | 0.48453 | 0 | 0.12823 | 0.55453 | 0.52885 | 0 | 0.40253 | 0 | 0.14496 | 0.74444 | 0.52885 | 0.78096 | 0.45535 | 0 | 0.098788 | 0.12697 | 0.52885 | 0 | 0.23997 | 0 | 0.25766 | 0.66377 | 0.52885 | 0 | 0.36462 | 0 | 0.023292 | 0 | 0.52885 | 0 | 0.47649 | 0 | 0.13054 | 0 | 0.52885 | 0
2016-04-01 05:00:00 | 0.51157 | 0 | 0.13739 | 0.54803 | 0.52885 | 0 | 0.43157 | 0 | 0.15259 | 0.72899 | 0.52885 | 0.78233 | 0.47857 | 0 | 0.10669 | 0.12697 | 0.52885 | 0 | 0.25343 | 0 | 0.25163 | 0.70061 | 0.52885 | 0 | 0.37494 | 0 | 0.027343 | 0 | 0.52885 | 0 | 0.4985 | 0 | 0.14845 | 0 | 0.52885 | 0
2016-04-01 06:00:00 | 0.6094 | 0 | 0.14655 | 0.5664 | 0.52885 | 0 | 0.50071 | 0 | 0.12207 | 0.73676 | 0.52885 | 0.78919 | 0.55594 | 0 | 0.10998 | 0.13132 | 0.52885 | 0 | 0.28035 | 0.0015271 | 0.26658 | 0.69267 | 0.52885 | 0 | 0.42506 | 0 | 0.013165 | 0 | 0.52885 | 0 | 0.55352 | 0 | 0.14441 | 0 | 0.52885 | 0
2016-04-01 07:00:00 | 0.69418 | 0.020393 | 0.11907 | 0.60247 | 0.52885 | 0 | 0.58548 | 0.047894 | 0.091551 | 0.74061 | 0.52885 | 0.80706 | 0.64293 | 0.036955 | 0.10603 | 0.12265 | 0.52885 | 0 | 0.32419 | 0.069328 | 0.27189 | 0.7273 | 0.52885 | 0 | 0.48452 | 0.0030592 | 0.0081015 | 0 | 0.52885 | 0 | 0.65455 | 0.060891 | 0.12766 | 0 | 0.52885 | 0
2016-04-01 08:00:00 | 0.7927 | 0.13698 | 0.10991 | 0.58675 | 0.52885 | 0 | 0.66251 | 0.18815 | 0.061034 | 0.71717 | 0.52885 | 0.80568 | 0.72043 | 0.20913 | 0.092202 | 0.12697 | 0.52885 | 0 | 0.35111 | 0.23181 | 0.24318 | 0.78273 | 0.52885 | 0 | 0.50909 | 0.070362 | 0.0070888 | 0 | 0.52885 | 0 | 0.74058 | 0.30361 | 0.082023 | 0 | 0.52885 | 0
2016-04-01 09:00:00 | 0.81442 | 0.28014 | 0.073273 | 0.58134 | 0.52885 | 0 | 0.68177 | 0.35334 | 0.068663 | 0.71717 | 0.52885 | 0.80292 | 0.77585 | 0.41826 | 0.070468 | 0.14451 | 0.52885 | 0 | 0.33765 | 0.36802 | 0.19927 | 0.77948 | 0.52885 | 0 | 0.50909 | 0.20344 | 0.0060761 | 0 | 0.52885 | 0 | 0.75559 | 0.48967 | 0.042744 | 0 | 0.52885 | 0
2016-04-01 10:00:00 | 0.8128 | 0.41886 | 0.064114 | 0.57595 | 0.52885 | 0 | 0.67372 | 0.48187 | 0.083921 | 0.71717 | 0.52885 | 0.79466 | 0.79009 | 0.5476 | 0.074419 | 0.15344 | 0.52885 | 0 | 0.33034 | 0.50209 | 0.17105 | 0.74186 | 0.52885 | 0 | 0.51302 | 0.3671 | 0.016203 | 0 | 0.52885 | 0 | 0.72357 | 0.58354 | 0.022527 | 0 | 0.52885 | 0
2016-04-01 11:00:00 | 0.81708 | 0.53277 | 0.082432 | 0.58675 | 0.52885 | 0 | 0.67719 | 0.58889 | 0.083921 | 0.71717 | 0.52885 | 0.80428 | 0.78483 | 0.62654 | 0.13501 | 0.16702 | 0.52885 | 0 | 0.31829 | 0.55248 | 0.18287 | 0.71984 | 0.52885 | 0 | 0.51155 | 0.47264 | 0.024304 | 0 | 0.52885 | 0 | 0.6959 | 0.63851 | 0.021372 | 0 | 0.52885 | 0
2016-04-01 12:00:00 | 0.75416 | 0.59596 | 0.10075 | 0.57774 | 0.52885 | 0 | 0.62968 | 0.62017 | 0.10681 | 0.7011 | 0.52885 | 0.80428 | 0.77547 | 0.68155 | 0.24565 | 0.1716 | 0.52885 | 0 | 0.32662 | 0.61142 | 0.21664 | 0.69665 | 0.52885 | 0 | 0.51351 | 0.53995 | 0.046583 | 0 | 0.52885 | 0 | 0.68389 | 0.66641 | 0.032347 | 0 | 0.52885 | 0
2016-04-01 13:00:00 | 0.76243 | 0.59985 | 0.1557 | 0.57654 | 0.52885 | 0 | 0.59637 | 0.60159 | 0.12969 | 0.69702 | 0.52885 | 0.80565 | 0.73788 | 0.6194 | 0.31743 | 0.16247 | 0.52885 | 0 | 0.32098 | 0.64227 | 0.24535 | 0.68865 | 0.52885 | 0 | 0.51892 | 0.63631 | 0.04557 | 0 | 0.52885 | 0 | 0.65822 | 0.65796 | 0.039278 | 0 | 0.52885 | 0
2016-04-01 14:00:00 | 0.77871 | 0.54283 | 0.21066 | 0.56818 | 0.52885 | 0 | 0.64325 | 0.59866 | 0.16784 | 0.72898 | 0.52885 | 0.80427 | 0.7457 | 0.62234 | 0.33982 | 0.15343 | 0.52885 | 0 | 0.30791 | 0.57813 | 0.24245 | 0.68865 | 0.52885 | 0 | 0.52383 | 0.65466 | 0.036456 | 0 | 0.52885 | 0 | 0.65889 | 0.63597 | 0.045054 | 0 | 0.52885 | 0
2016-04-01 15:00:00 | 0.77895 | 0.47521 | 0.24729 | 0.55866 | 0.52885 | 0 | 0.66062 | 0.5493 | 0.16784 | 0.72898 | 0.52885 | 0.80289 | 0.74147 | 0.54087 | 0.33719 | 0.13569 | 0.52885 | 0 | 0.30599 | 0.47124 | 0.2591 | 0.70839 | 0.52885 | 0 | 0.51106 | 0.58583 | 0.056709 | 0 | 0.52885 | 0 | 0.67589 | 0.59537 | 0.080866 | 0 | 0.52885 | 0
2016-04-01 16:00:00 | 0.76286 | 0.34104 | 0.27477 | 0.54625 | 0.52885 | 0 | 0.66519 | 0.42517 | 0.20598 | 0.72898 | 0.52885 | 0.80288 | 0.75006 | 0.4531 | 0.39251 | 0.11835 | 0.52885 | 0 | 0.32124 | 0.36709 | 0.28371 | 0.70451 | 0.52885 | 0 | 0.49828 | 0.46193 | 0.063798 | 0 | 0.52885 | 0 | 0.68456 | 0.49304 | 0.10744 | 0 | 0.52885 | 0
2016-04-01 17:00:00 | 0.73237 | 0.22419 | 0.28393 | 0.56044 | 0.52885 | 0 | 0.63694 | 0.21698 | 0.1831 | 0.71717 | 0.52885 | 0.80287 | 0.73197 | 0.30235 | 0.43202 | 0.11835 | 0.52885 | 0 | 0.34278 | 0.23272 | 0.34329 | 0.73826 | 0.52885 | 0 | 0.4973 | 0.31509 | 0.051646 | 0 | 0.52885 | 0 | 0.68056 | 0.30699 | 0.11263 | 0 | 0.52885 | 0
2016-04-01 18:00:00 | 0.70884 | 0.092572 | 0.28393 | 0.57953 | 0.52885 | 0 | 0.62826 | 0.086499 | 0.12206 | 0.70515 | 0.52885 | 0.80287 | 0.71606 | 0.088605 | 0.37999 | 0.11835 | 0.52885 | 0 | 0.34175 | 0.065356 | 0.37851 | 0.74895 | 0.52885 | 0 | 0.48845 | 0.12542 | 0.027342 | 0 | 0.52885 | 0 | 0.6919 | 0.12516 | 0.11437 | 0 | 0.52885 | 0
2016-04-01 19:00:00 | 0.7195 | 0.0075131 | 0.26561 | 0.58193 | 0.52885 | 0 | 0.65841 | 0.004887 | 0.099177 | 0.71318 | 0.52885 | 0.80424 | 0.79009 | 0.005879 | 0.37011 | 0.12265 | 0.52885 | 0 | 0.40072 | 0.0009162 | 0.38864 | 0.74185 | 0.52885 | 0 | 0.51794 | 0.012236 | 0.01519 | 0 | 0.52885 | 0 | 0.76859 | 0.0042284 | 0.10801 | 0 | 0.52885 | 0
2016-04-01 20:00:00 | 0.75023 | 0 | 0.25645 | 0.58915 | 0.52885 | 0 | 0.67766 | 0 | 0.12206 | 0.71318 | 0.52885 | 0.80561 | 0.82615 | 0 | 0.30162 | 0.11835 | 0.52885 | 0 | 0.42879 | 0 | 0.40022 | 0.7273 | 0.52885 | 0 | 0.57887 | 0 | 0.023291 | 0 | 0.52885 | 0 | 0.84128 | 0 | 0.096461 | 0 | 0.52885 | 0
2016-04-01 21:00:00 | 0.70673 | 0 | 0.25645 | 0.59276 | 0.52885 | 0 | 0.62731 | 0 | 0.10681 | 0.70109 | 0.52885 | 0.8056 | 0.77021 | 0 | 0.2305 | 0.12264 | 0.52885 | 0 | 0.40021 | 0 | 0.36862 | 0.75245 | 0.52885 | 0 | 0.54595 | 0 | 0.059747 | 0 | 0.52885 | 0 | 0.7886 | 0 | 0.075667 | 0 | 0.52885 | 0
2016-04-01 22:00:00 | 0.63329 | 0 | 0.25645 | 0.58975 | 0.52885 | 0 | 0.56875 | 0 | 0.07629 | 0.70109 | 0.52885 | 0.80697 | 0.69194 | 0 | 0.18242 | 0.12697 | 0.52885 | 0 | 0.36239 | 0 | 0.33702 | 0.74541 | 0.52885 | 0 | 0.50074 | 0 | 0.092151 | 0 | 0.52885 | 0 | 0.71591 | 0 | 0.058338 | 0 | 0.52885 | 0
2016-04-01 23:00:00 | 0.57811 | 0 | 0.2015 | 0.58193 | 0.52885 | 0 | 0.50718 | 0 | 0.061032 | 0.67205 | 0.52885 | 0.80697 | 0.60226 | 0 | 0.15147 | 0.12264 | 0.52885 | 0 | 0.32586 | 0 | 0.30204 | 0.75245 | 0.52885 | 0 | 0.45504 | 0 | 0.06481 | 0 | 0.52885 | 0 | 0.62788 | 0 | 0.042743 | 0 | 0.52885 | 0
2016-04-02 00:00:00 | 0.53381 | 0 | 0.1557 | 0.58734 | 0.52885 | 0 | 0.45683 | 0 | 0.061031 | 0.68464 | 0.52885 | 0.80696 | 0.53092 | 0 | 0.13566 | 0.13131 | 0.52885 | 0 | 0.28509 | 0 | 0.27429 | 0.73463 | 0.52885 | 0 | 0.40934 | 0 | 0.067847 | 0 | 0.52885 | 0 | 0.55585 | 0 | 0.02657 | 0 | 0.52885 | 0
2016-04-02 01:00:00 | 0.51129 | 0 | 0.14654 | 0.56995 | 0.52885 | 0 | 0.42762 | 0 | 0.061031 | 0.6549 | 0.52885 | 0.80833 | 0.48845 | 0 | 0.14883 | 0.12264 | 0.52885 | 0 | 0.26471 | 0 | 0.25499 | 0.72358 | 0.52885 | 0 | 0.38329 | 0 | 0.078986 | 0 | 0.52885 | 0 | 0.50584 | 0 | 0.01444 | 0 | 0.52885 | 0
2016-04-02 02:00:00 | 0.49186 | 0 | 0.1557 | 0.56697 | 0.52885 | 0 | 0.415 | 0 | 0.091547 | 0.6549 | 0.52885 | 0.80695 | 0.46703 | 0 | 0.1541 | 0.12264 | 0.52885 | 0 | 0.25458 | 0 | 0.23883 | 0.70839 | 0.52885 | 0 | 0.37346 | 0 | 0.097214 | 0 | 0.52885 | 0 | 0.47849 | 0 | 0.015595 | 0 | 0.52885 | 0
2016-04-02 03:00:00 | 0.48639 | 0 | 0.10991 | 0.55746 | 0.52885 | 0 | 0.40947 | 0 | 0.076289 | 0.65055 | 0.52885 | 0.80694 | 0.45753 | 0 | 0.12776 | 0.12264 | 0.52885 | 0 | 0.25176 | 0 | 0.22894 | 0.70059 | 0.52885 | 0 | 0.37052 | 0 | 0.11342 | 0 | 0.52885 | 0 | 0.46916 | 0 | 0.021949 | 0 | 0.52885 | 0
2016-04-02 04:00:00 | 0.49127 | 0 | 0.082429 | 0.55273 | 0.52885 | 0 | 0.41168 | 0 | 0.06866 | 0.65922 | 0.52885 | 0.80694 | 0.45984 | 0 | 0.11986 | 0.12264 | 0.52885 | 0 | 0.25792 | 0 | 0.19275 | 0.69664 | 0.52885 | 0 | 0.37396 | 0 | 0.11949 | 0 | 0.52885 | 0 | 0.47016 | 0 | 0.030613 | 0 | 0.52885 | 0
2016-04-02 05:00:00 | 0.52122 | 0 | 0.10075 | 0.55746 | 0.52885 | 0 | 0.4371 | 0 | 0.061031 | 0.6549 | 0.52885 | 0.80831 | 0.48589 | 0 | 0.14752 | 0.12264 | 0.52885 | 0 | 0.26638 | 0 | 0.2147 | 0.71223 | 0.52885 | 0 | 0.3887 | 0 | 0.13468 | 0 | 0.52885 | 0 | 0.49583 | 0 | 0.042742 | 0 | 0.52885 | 0
2016-04-02 06:00:00 | 0.61659 | 0 | 0.091587 | 0.58432 | 0.52885 | 0 | 0.51318 | 0 | 0.061031 | 0.6549 | 0.52885 | 0.8083 | 0.55851 | 0 | 0.1001 | 0.12264 | 0.52885 | 0 | 0.29253 | 0.001527 | 0.19251 | 0.71223 | 0.52885 | 0 | 0.43735 | 0 | 0.12759 | 0 | 0.52885 | 0 | 0.55819 | 0 | 0.052561 | 0 | 0.52885 | 0
2016-04-02 07:00:00 | 0.70428 | 0.021599 | 0.091587 | 0.59336 | 0.52885 | 0 | 0.60284 | 0.03714 | 0.053402 | 0.68878 | 0.52885 | 0.8083 | 0.64306 | 0.023935 | 0.064538 | 0.11835 | 0.52885 | 0 | 0.3297 | 0.07421 | 0.14402 | 0.72729 | 0.52885 | 0 | 0.49975 | 0.012236 | 0.11544 | 0 | 0.52885 | 0 | 0.65488 | 0.051585 | 0.061803 | 0 | 0.52885 | 0
2016-04-02 08:00:00 | 0.80067 | 0.14368 | 0.082428 | 0.58492 | 0.52885 | 0 | 0.68019 | 0.17055 | 0.053402 | 0.70108 | 0.52885 | 0.80691 | 0.71119 | 0.13899 | 0.067172 | 0.12696 | 0.52885 | 0 | 0.35188 | 0.26813 | 0.099872 | 0.76278 | 0.52885 | 0 | 0.54398 | 0.11777 | 0.090124 | 0 | 0.52885 | 0 | 0.72891 | 0.26807 | 0.055449 | 0 | 0.52885 | 0
2016-04-02 09:00:00 | 0.83234 | 0.30601 | 0.1099 | 0.58552 | 0.52885 | 0 | 0.71287 | 0.33474 | 0.06103 | 0.6929 | 0.52885 | 0.80416 | 0.74711 | 0.30276 | 0.052025 | 0.12696 | 0.52885 | 0 | 0.34906 | 0.4535 | 0.070682 | 0.77946 | 0.52885 | 0 | 0.56167 | 0.29672 | 0.10025 | 0 | 0.52885 | 0 | 0.74225 | 0.45835 | 0.03119 | 0 | 0.52885 | 0
2016-04-02 10:00:00 | 0.83792 | 0.43614 | 0.10075 | 0.58552 | 0.52885 | 0 | 0.7026 | 0.4315 | 0.076288 | 0.697 | 0.52885 | 0.8014 | 0.76174 | 0.44594 | 0.023708 | 0.12696 | 0.52885 | 0 | 0.34047 | 0.58054 | 0.028466 | 0.75936 | 0.52885 | 0 | 0.55135 | 0.43285 | 0.1043 | 0 | 0.52885 | 0 | 0.71791 | 0.56236 | 0.013862 | 0 | 0.52885 | 0
2016-04-02 11:00:00 | 0.83308 | 0.50389 | 0.091586 | 0.60001 | 0.52885 | 0 | 0.69882 | 0.49356 | 0.091545 | 0.72505 | 0.52885 | 0.80139 | 0.76366 | 0.55764 | 0.030293 | 0.14008 | 0.52885 | 0 | 0.33714 | 0.65567 | 0.017369 | 0.70838 | 0.52885 | 0 | 0.56953 | 0.57509 | 0.1205 | 0 | 0.52885 | 0 | 0.6979 | 0.63339 | 0.017905 | 0 | 0.52885 | 0
2016-04-02 12:00:00 | 0.76135 | 0.52844 | 0.06411 | 0.62256 | 0.52885 | 0 | 0.64215 | 0.4701 | 0.099173 | 0.76324 | 0.52885 | 0.80001 | 0.7475 | 0.59459 | 0.032269 | 0.1445 | 0.52885 | 0 | 0.34201 | 0.68315 | 0.016404 | 0.71604 | 0.52885 | 0 | 0.56806 | 0.5965 | 0.14379 | 0 | 0.52885 | 0 | 0.68723 | 0.67398 | 0.030612 | 0 | 0.52885 | 0
2016-04-02 13:00:00 | 0.77562 | 0.52978 | 0.082427 | 0.6079 | 0.52885 | 0 | 0.62178 | 0.51555 | 0.1068 | 0.752 | 0.52885 | 0.79863 | 0.73287 | 0.62986 | 0.047415 | 0.14008 | 0.52885 | 0 | 0.32329 | 0.66513 | 0.028948 | 0.7045 | 0.52885 | 0 | 0.50565 | 0.49861 | 0.14987 | 0 | 0.52885 | 0 | 0.66422 | 0.67398 | 0.044474 | 0 | 0.52885 | 0
2016-04-02 14:00:00 | 0.79498 | 0.48028 | 0.11906 | 0.60243 | 0.52885 | 0 | 0.66977 | 0.53656 | 0.091544 | 0.72897 | 0.52885 | 0.8 | 0.73095 | 0.6244 | 0.084293 | 0.14008 | 0.52885 | 0 | 0.3147 | 0.61138 | 0.041734 | 0.73097 | 0.52885 | 0 | 0.52924 | 0.5965 | 0.15291 | 0 | 0.52885 | 0 | 0.64955 | 0.61563 | 0.065267 | 0 | 0.52885 | 0
2016-04-02 15:00:00 | 0.79695 | 0.42366 | 0.12822 | 0.59214 | 0.52885 | 0 | 0.66693 | 0.47841 | 0.083915 | 0.68877 | 0.52885 | 0.8 | 0.72581 | 0.54 | 0.068488 | 0.11834 | 0.52885 | 0 | 0.3147 | 0.53045 | 0.045834 | 0.77286 | 0.52885 | 0 | 0.52285 | 0.45426 | 0.1448 | 0 | 0.52885 | 0 | 0.66255 | 0.56235 | 0.073931 | 0 | 0.52885 | 0
2016-04-02 16:00:00 | 0.7899 | 0.36665 | 0.1557 | 0.57472 | 0.52885 | 0 | 0.67356 | 0.36357 | 0.11443 | 0.6929 | 0.52885 | 0.79861 | 0.71966 | 0.40521 | 0.067171 | 0.1056 | 0.52885 | 0 | 0.31791 | 0.38784 | 0.05669 | 0.81089 | 0.52885 | 0 | 0.50565 | 0.24625 | 0.1367 | 0 | 0.52885 | 0 | 0.65889 | 0.39576 | 0.06931 | 0 | 0.52885 | 0
2016-04-02 17:00:00 | 0.7571 | 0.22914 | 0.12822 | 0.58371 | 0.52885 | 0 | 0.65556 | 0.21843 | 0.12969 | 0.68877 | 0.52885 | 0.79723 | 0.70875 | 0.26076 | 0.055975 | 0.097223 | 0.52885 | 0 | 0.33521 | 0.21682 | 0.066098 | 0.83435 | 0.52885 | 0 | 0.50713 | 0.16824 | 0.13569 | 0 | 0.52885 | 0 | 0.67656 | 0.26553 | 0.060646 | 0 | 0.52885 | 0
2016-04-02 18:00:00 | 0.72697 | 0.072175 | 0.091585 | 0.60182 | 0.52885 | 0 | 0.64862 | 0.0733 | 0.11443 | 0.70513 | 0.52885 | 0.7986 | 0.70862 | 0.079781 | 0.039512 | 0.1056 | 0.52885 | 0 | 0.34419 | 0.048556 | 0.053071 | 0.82861 | 0.52885 | 0 | 0.50369 | 0.08718 | 0.18531 | 0 | 0.52885 | 0 | 0.67489 | 0.044819 | 0.048517 | 0 | 0.52885 | 0
2016-04-02 19:00:00 | 0.7403 | 0.0059028 | 0.11906 | 0.60728 | 0.52885 | 0 | 0.68145 | 0.002932 | 0.15257 | 0.70916 | 0.52885 | 0.80135 | 0.78304 | 0.0046189 | 0.069804 | 0.10982 | 0.52885 | 0 | 0.40674 | 0 | 0.055001 | 0.81985 | 0.52885 | 0 | 0.53661 | 0.013765 | 0.2329 | 0 | 0.52885 | 0 | 0.78193 | 0 | 0.039853 | 0 | 0.52885 | 0
2016-04-02 20:00:00 | 0.76138 | 0 | 0.12822 | 0.60728 | 0.52885 | 0 | 0.68745 | 0 | 0.14494 | 0.67625 | 0.52885 | 0.80409 | 0.82102 | 0 | 0.055316 | 0.1056 | 0.52885 | 0 | 0.43546 | 0 | 0.06465 | 0.83149 | 0.52885 | 0 | 0.58821 | 0 | 0.23189 | 0 | 0.52885 | 0 | 0.83494 | 0 | 0.046206 | 0 | 0.52885 | 0
2016-04-02 21:00:00 | 0.70726 | 0 | 0.11906 | 0.6152 | 0.52885 | 0 | 0.63962 | 0 | 0.18309 | 0.66778 | 0.52885 | 0.80409 | 0.76059 | 0 | 0.03556 | 0.10982 | 0.52885 | 0 | 0.40777 | 0 | 0.061514 | 0.82571 | 0.52885 | 0 | 0.55577 | 0 | 0.30581 | 0 | 0.52885 | 0 | 0.78326 | 0 | 0.066421 | 0 | 0.52885 | 0
2016-04-02 22:00:00 | 0.63409 | 0 | 0.12822 | 0.61032 | 0.52885 | 0 | 0.57901 | 0 | 0.19834 | 0.65921 | 0.52885 | 0.80546 | 0.68745 | 0 | 0.021731 | 0.10982 | 0.52885 | 0 | 0.37072 | 0 | 0.065132 | 0.80785 | 0.52885 | 0 | 0.51302 | 0 | 0.27644 | 0 | 0.52885 | 0 | 0.7119 | 0 | 0.11263 | 0 | 0.52885 | 0
2016-04-02 23:00:00 | 0.58492 | 0 | 0.16485 | 0.59939 | 0.52885 | 0 | 0.52897 | 0 | 0.19834 | 0.65053 | 0.52885 | 0.80545 | 0.60572 | 0 | 0.036219 | 0.10982 | 0.52885 | 0 | 0.33047 | 0 | 0.063926 | 0.79861 | 0.52885 | 0 | 0.47273 | 0 | 0.33618 | 0 | 0.52885 | 0 | 0.62588 | 0 | 0.16519 | 0 | 0.52885 | 0
2016-04-03 00:00:00 | 0.53914 | 0 | 0.13738 | 0.58851 | 0.52885 | 0 | 0.48335 | 0 | 0.19834 | 0.65053 | 0.52885 | 0.80682 | 0.53233 | 0 | 0.040828 | 0.11834 | 0.52885 | 0 | 0.29163 | 0 | 0.057895 | 0.73462 | 0.52885 | 0 | 0.43145 | 0 | 0.38681 | 0 | 0.52885 | 0 | 0.55285 | 0 | 0.19002 | 0 | 0.52885 | 0
2016-04-03 01:00:00 | 0.50737 | 0 | 0.13738 | 0.5867 | 0.52885 | 0 | 0.45383 | 0 | 0.19071 | 0.65921 | 0.52885 | 0.80819 | 0.4846 | 0 | 0.037536 | 0.12264 | 0.52885 | 0 | 0.2724 | 0 | 0.045833 | 0.71222 | 0.52885 | 0 | 0.40934 | 0 | 0.402 | 0 | 0.52885 | 0 | 0.5025 | 0 | 0.20562 | 0 | 0.52885 | 0
2016-04-03 02:00:00 | 0.49477 | 0 | 0.1099 | 0.5795 | 0.52885 | 0 | 0.43489 | 0 | 0.13731 | 0.6635 | 0.52885 | 0.80818 | 0.46767 | 0 | 0.01778 | 0.12264 | 0.52885 | 0 | 0.25689 | 0 | 0.024605 | 0.69663 | 0.52885 | 0 | 0.39607 | 0 | 0.42934 | 0 | 0.52885 | 0 | 0.47182 | 0 | 0.19522 | 0 | 0.52885 | 0
2016-04-03 03:00:00 | 0.49435 | 0 | 0.14653 | 0.5759 | 0.52885 | 0 | 0.43425 | 0 | 0.15257 | 0.65488 | 0.52885 | 0.80818 | 0.46215 | 0 | 0.011195 | 0.11834 | 0.52885 | 0 | 0.25317 | 0 | 0.024846 | 0.71981 | 0.52885 | 0 | 0.39459 | 0 | 0.50629 | 0 | 0.52885 | 0 | 0.45115 | 0 | 0.19406 | 0 | 0.52885 | 0
2016-04-03 04:00:00 | 0.4966 | 0 | 0.16485 | 0.57171 | 0.52885 | 0 | 0.43141 | 0 | 0.17545 | 0.6635 | 0.52885 | 0.80817 | 0.46664 | 0 | 0.011195 | 0.12264 | 0.52885 | 0 | 0.2501 | 0 | 0.023881 | 0.70449 | 0.52885 | 0 | 0.39607 | 0 | 0.56604 | 0 | 0.52885 | 0 | 0.45115 | 0 | 0.24373 | 0 | 0.52885 | 0
2016-04-03 05:00:00 | 0.52448 | 0 | 0.16485 | 0.55921 | 0.52885 | 0 | 0.4532 | 0 | 0.19834 | 0.6592 | 0.52885 | 0.80817 | 0.4864 | 0 | 0.010536 | 0.11834 | 0.52885 | 0 | 0.27073 | 0 | 0.030877 | 0.70837 | 0.52885 | 0 | 0.41671 | 0 | 0.5711 | 0 | 0.52885 | 0 | 0.47783 | 0 | 0.2859 | 0 | 0.52885 | 0
2016-04-03 06:00:00 | 0.62105 | 0 | 0.19232 | 0.59514 | 0.52885 | 0 | 0.51807 | 0 | 0.17545 | 0.65488 | 0.52885 | 0.80816 | 0.55722 | 0 | 0.015146 | 0.11834 | 0.52885 | 0 | 0.2965 | 0.002443 | 0.043662 | 0.72356 | 0.52885 | 0 | 0.45799 | 0 | 0.56097 | 0 | 0.52885 | 0 | 0.54752 | 0 | 0.32979 | 0 | 0.52885 | 0
2016-04-03 07:00:00 | 0.7168 | 0.0076465 | 0.22896 | 0.62806 | 0.52885 | 0 | 0.59511 | 0.030296 | 0.22885 | 0.68044 | 0.52885 | 0.80816 | 0.63805 | 0.015536 | 0.018438 | 0.11834 | 0.52885 | 0 | 0.34085 | 0.075427 | 0.050898 | 0.73823 | 0.52885 | 0 | 0.52383 | 0 | 0.60552 | 0 | 0.52885 | 0 | 0.64155 | 0.032133 | 0.38581 | 0 | 0.52885 | 0
2016-04-03 08:00:00 | 0.81519 | 0.044269 | 0.19232 | 0.61092 | 0.52885 | 0 | 0.69187 | 0.12167 | 0.18308 | 0.68876 | 0.52885 | 0.80677 | 0.72235 | 0.077679 | 0.018438 | 0.12264 | 0.52885 | 0 | 0.35816 | 0.20582 | 0.049451 | 0.7827 | 0.52885 | 0 | 0.56167 | 0.032118 | 0.65007 | 0 | 0.52885 | 0 | 0.70557 | 0.1835 | 0.4118 | 0 | 0.52885 | 0
2016-04-03 09:00:00 | 0.84672 | 0.084916 | 0.17401 | 0.61519 | 0.52885 | 0 | 0.73197 | 0.2497 | 0.17545 | 0.67202 | 0.52885 | 0.80677 | 0.75917 | 0.18055 | 0.018438 | 0.12696 | 0.52885 | 0 | 0.37329 | 0.32247 | 0.054034 | 0.78593 | 0.52885 | 0 | 0.5769 | 0.12847 | 0.62375 | 0 | 0.52885 | 0 | 0.70123 | 0.2689 | 0.45108 | 0 | 0.52885 | 0
2016-04-03 10:00:00 | 0.84521 | 0.13509 | 0.17401 | 0.59212 | 0.52885 | 0 | 0.7337 | 0.35671 | 0.1602 | 0.66777 | 0.52885 | 0.80401 | 0.76931 | 0.26201 | 0.019755 | 0.13131 | 0.52885 | 0 | 0.36367 | 0.42263 | 0.071885 | 0.79231 | 0.52885 | 0 | 0.54152 | 0.16976 | 0.64298 | 0 | 0.52885 | 0 | 0.71757 | 0.48876 | 0.484 | 0 | 0.52885 | 0
2016-04-03 11:00:00 | 0.8476 | 0.19693 | 0.16485 | 0.61396 | 0.52885 | 0 | 0.73749 | 0.44858 | 0.11442 | 0.68044 | 0.52885 | 0.80401 | 0.76148 | 0.29224 | 0.026999 | 0.14895 | 0.52885 | 0 | 0.36713 | 0.5289 | 0.10204 | 0.75242 | 0.52885 | 0 | 0.5769 | 0.40529 | 0.69057 | 0 | 0.52885 | 0 | 0.69456 | 0.5674 | 0.56428 | 0 | 0.52885 | 0
2016-04-03 12:00:00 | 0.78344 | 0.28895 | 0.15569 | 0.63421 | 0.52885 | 0 | 0.68729 | 0.45199 | 0.076283 | 0.68461 | 0.52885 | 0.80262 | 0.76251 | 0.35438 | 0.022389 | 0.15792 | 0.52885 | 0 | 0.36124 | 0.50111 | 0.13147 | 0.70449 | 0.52885 | 0 | 0.56314 | 0.38388 | 0.7655 | 0 | 0.52885 | 0 | 0.7099 | 0.68747 | 0.6203 | 0 | 0.52885 | 0
2016-04-03 13:00:00 | 0.78362 | 0.30237 | 0.15569 | 0.62559 | 0.52885 | 0 | 0.67466 | 0.44124 | 0.083911 | 0.68876 | 0.52885 | 0.80262 | 0.73954 | 0.42534 | 0.025023 | 0.14895 | 0.52885 | 0 | 0.34021 | 0.42354 | 0.14642 | 0.71602 | 0.52885 | 0 | 0.54791 | 0.42211 | 0.73512 | 0 | 0.52885 | 0 | 0.68756 | 0.66041 | 0.66997 | 0 | 0.52885 | 0
2016-04-03 14:00:00 | 0.80842 | 0.31887 | 0.18316 | 0.62928 | 0.52885 | 0 | 0.67135 | 0.32055 | 0.11442 | 0.70511 | 0.52885 | 0.80261 | 0.75109 | 0.545 | 0.021731 | 0.1445 | 0.52885 | 0 | 0.33175 | 0.3643 | 0.14835 | 0.70448 | 0.52885 | 0 | 0.57199 | 0.52611 | 0.77461 | 0 | 0.52885 | 0 | 0.67823 | 0.58092 | 0.6896 | 0 | 0.52885 | 0
2016-04-03 15:00:00 | 0.80452 | 0.28345 | 0.16485 | 0.63544 | 0.52885 | 0 | 0.66488 | 0.23797 | 0.12205 | 0.70106 | 0.52885 | 0.80398 | 0.75148 | 0.50805 | 0.019755 | 0.1445 | 0.52885 | 0 | 0.30432 | 0.37285 | 0.16644 | 0.70448 | 0.52885 | 0 | 0.55135 | 0.45117 | 0.76955 | 0 | 0.52885 | 0 | 0.67256 | 0.42533 | 0.7566 | 0 | 0.52885 | 0
2016-04-03 16:00:00 | 0.79642 | 0.21007 | 0.15569 | 0.603 | 0.52885 | 0 | 0.67182 | 0.17786 | 0.1068 | 0.71713 | 0.52885 | 0.80398 | 0.7484 | 0.45599 | 0.033583 | 0.11834 | 0.52885 | 0 | 0.31432 | 0.36247 | 0.18574 | 0.68862 | 0.52885 | 0 | 0.50762 | 0.20494 | 0.67943 | 0 | 0.52885 | 0 | 0.68323 | 0.30018 | 0.72079 | 0 | 0.52885 | 0
2016-04-03 17:00:00 | 0.75577 | 0.11228 | 0.174 | 0.60665 | 0.52885 | 0 | 0.65699 | 0.1378 | 0.11442 | 0.72503 | 0.52885 | 0.80397 | 0.71978 | 0.26662 | 0.040827 | 0.11407 | 0.52885 | 0 | 0.33355 | 0.21528 | 0.21613 | 0.7198 | 0.52885 | 0 | 0.5317 | 0.14988 | 0.53058 | 0 | 0.52885 | 0 | 0.69356 | 0.15982 | 0.71616 | 0 | 0.52885 | 0
2016-04-03 18:00:00 | 0.72325 | 0.035951 | 0.22895 | 0.61152 | 0.52885 | 0 | 0.64672 | 0.044954 | 0.14494 | 0.70511 | 0.52885 | 0.80396 | 0.7058 | 0.087334 | 0.030949 | 0.11407 | 0.52885 | 0 | 0.35265 | 0.047637 | 0.23808 | 0.78592 | 0.52885 | 0 | 0.53022 | 0.053528 | 0.403 | 0 | 0.52885 | 0 | 0.71657 | 0.060882 | 0.73869 | 0 | 0.52885 | 0
2016-04-03 19:00:00 | 0.73525 | 0.0016097 | 0.29306 | 0.61823 | 0.52885 | 0 | 0.66882 | 0.0024432 | 0.22122 | 0.69288 | 0.52885 | 0.80396 | 0.76636 | 0.0054583 | 0.033583 | 0.10559 | 0.52885 | 0 | 0.40585 | 0.00030536 | 0.26389 | 0.81984 | 0.52885 | 0 | 0.56364 | 0.0015294 | 0.35034 | 0 | 0.52885 | 0 | 0.79893 | 0.0016912 | 0.73522 | 0 | 0.52885 | 0
2016-04-03 20:00:00 | 0.75416 | 0 | 0.30221 | 0.62989 | 0.52885 | 0 | 0.67593 | 0 | 0.22885 | 0.71314 | 0.52885 | 0.80395 | 0.81229 | 0 | 0.05663 | 0.10982 | 0.52885 | 0 | 0.43187 | 0 | 0.27402 | 0.8286 | 0.52885 | 0 | 0.59705 | 0 | 0.32908 | 0 | 0.52885 | 0 | 0.85328 | 0 | 0.7023 | 0 | 0.52885 | 0
2016-04-03 21:00:00 | 0.70702 | 0 | 0.31137 | 0.61701 | 0.52885 | 0 | 0.63836 | 0 | 0.28224 | 0.72109 | 0.52885 | 0.80395 | 0.75712 | 0 | 0.098115 | 0.11834 | 0.52885 | 0 | 0.40456 | 0 | 0.29043 | 0.8017 | 0.52885 | 0 | 0.55528 | 0 | 0.29971 | 0 | 0.52885 | 0 | 0.7926 | 0 | 0.69652 | 0 | 0.52885 | 0
2016-04-03 22:00:00 | 0.64104 | 0 | 0.2839 | 0.61212 | 0.52885 | 0 | 0.57616 | 0 | 0.28987 | 0.65919 | 0.52885 | 0.80257 | 0.67937 | 0 | 0.10141 | 0.10559 | 0.52885 | 0 | 0.37495 | 0 | 0.29621 | 0.79859 | 0.52885 | 0 | 0.51794 | 0 | 0.25516 | 0 | 0.52885 | 0 | 0.73424 | 0 | 0.69421 | 0 | 0.52885 | 0
2016-04-03 23:00:00 | 0.58204 | 0 | 0.28389 | 0.59694 | 0.52885 | 0 | 0.5367 | 0 | 0.32038 | 0.63731 | 0.52885 | 0.80394 | 0.60213 | 0 | 0.095481 | 0.10139 | 0.52885 | 0 | 0.33855 | 0 | 0.30321 | 0.80784 | 0.52885 | 0 | 0.47174 | 0 | 0.20858 | 0 | 0.52885 | 0 | 0.65388 | 0 | 0.70287 | 0 | 0.52885 | 0
2016-04-04 00:00:00 | 0.53834 | 0 | 0.348 | 0.58127 | 0.52885 | 0 | 0.49392 | 0 | 0.38903 | 0.57236 | 0.52885 | 0.80393 | 0.53336 | 0 | 0.094164 | 0.093066 | 0.52885 | 0 | 0.29278 | 0 | 0.29549 | 0.75241 | 0.52885 | 0 | 0.43047 | 0 | 0.24807 | 0 | 0.52885 | 0 | 0.55185 | 0 | 0.70634 | 0 | 0.52885 | 0
2016-04-04 01:00:00 | 0.51382 | 0 | 0.29305 | 0.58127 | 0.52885 | 0 | 0.45367 | 0 | 0.37378 | 0.58675 | 0.52885 | 0.8053 | 0.49333 | 0 | 0.12314 | 0.097218 | 0.52885 | 0 | 0.26984 | 0 | 0.29115 | 0.72354 | 0.52885 | 0 | 0.41622 | 0 | 0.34629 | 0 | 0.52885 | 0 | 0.50517 | 0 | 0.68034 | 0 | 0.52885 | 0
2016-04-04 02:00:00 | 0.49891 | 0 | 0.27474 | 0.57947 | 0.52885 | 0 | 0.44088 | 0 | 0.39666 | 0.60088 | 0.52885 | 0.80392 | 0.4728 | 0 | 0.096797 | 0.10139 | 0.52885 | 0 | 0.26074 | 0 | 0.30393 | 0.68861 | 0.52885 | 0 | 0.40295 | 0 | 0.43134 | 0 | 0.52885 | 0 | 0.48516 | 0 | 0.68323 | 0 | 0.52885 | 0
2016-04-04 03:00:00 | 0.49523 | 0 | 0.35716 | 0.57827 | 0.52885 | 0 | 0.43852 | 0 | 0.45006 | 0.59149 | 0.52885 | 0.80254 | 0.46382 | 0 | 0.098773 | 0.10139 | 0.52885 | 0 | 0.25715 | 0 | 0.32033 | 0.69661 | 0.52885 | 0 | 0.40049 | 0 | 0.48905 | 0 | 0.52885 | 0 | 0.47849 | 0 | 0.61623 | 0 | 0.52885 | 0
2016-04-04 04:00:00 | 0.49996 | 0 | 0.40294 | 0.57348 | 0.52885 | 0 | 0.43378 | 0 | 0.45005 | 0.60553 | 0.52885 | 0.80253 | 0.46792 | 0 | 0.12775 | 0.10559 | 0.52885 | 0 | 0.25715 | 0 | 0.32467 | 0.69263 | 0.52885 | 0 | 0.40246 | 0 | 0.54879 | 0 | 0.52885 | 0 | 0.48616 | 0 | 0.52614 | 0 | 0.52885 | 0
2016-04-04 05:00:00 | 0.52764 | 0 | 0.37547 | 0.57228 | 0.52885 | 0 | 0.45635 | 0 | 0.45005 | 0.61932 | 0.52885 | 0.80253 | 0.49102 | 0 | 0.13499 | 0.10559 | 0.52885 | 0 | 0.2683 | 0 | 0.34518 | 0.65512 | 0.52885 | 0 | 0.41376 | 0 | 0.53867 | 0 | 0.52885 | 0 | 0.50617 | 0 | 0.4499 | 0 | 0.52885 | 0
2016-04-04 06:00:00 | 0.61848 | 0 | 0.37547 | 0.59451 | 0.52885 | 0 | 0.52313 | 0 | 0.51108 | 0.61015 | 0.52885 | 0.80389 | 0.56197 | 0 | 0.1554 | 0.10139 | 0.52885 | 0 | 0.29304 | 0.00061071 | 0.31237 | 0.70447 | 0.52885 | 0 | 0.45504 | 0 | 0.40197 | 0 | 0.52885 | 0 | 0.56385 | 0 | 0.38233 | 0 | 0.52885 | 0
2016-04-04 07:00:00 | 0.71943 | 0.0057681 | 0.31136 | 0.63542 | 0.52885 | 0 | 0.6101 | 0.0034203 | 0.51108 | 0.63285 | 0.52885 | 0.80251 | 0.6487 | 0.0092369 | 0.15343 | 0.10982 | 0.52885 | 0 | 0.33752 | 0.034199 | 0.31261 | 0.72354 | 0.52885 | 0 | 0.51499 | 0.0076466 | 0.30274 | 0 | 0.52885 | 0 | 0.65022 | 0.01522 | 0.27722 | 0 | 0.52885 | 0
2016-04-04 08:00:00 | 0.80845 | 0.059961 | 0.37547 | 0.61577 | 0.52885 | 0 | 0.70718 | 0.011727 | 0.54159 | 0.672 | 0.52885 | 0.80113 | 0.72812 | 0.057101 | 0.16725 | 0.11834 | 0.52885 | 0 | 0.36059 | 0.10351 | 0.3459 | 0.7122 | 0.52885 | 0 | 0.56069 | 0.068819 | 0.32907 | 0 | 0.52885 | 0 | 0.71424 | 0.051579 | 0.16402 | 0 | 0.52885 | 0
2016-04-04 09:00:00 | 0.83024 | 0.11724 | 0.35715 | 0.62066 | 0.52885 | 0 | 0.7397 | 0.020522 | 0.54158 | 0.672 | 0.52885 | 0.80663 | 0.77585 | 0.14821 | 0.24298 | 0.1313 | 0.52885 | 0 | 0.36226 | 0.17649 | 0.3705 | 0.70447 | 0.52885 | 0 | 0.58329 | 0.19575 | 0.32502 | 0 | 0.52885 | 0 | 0.74158 | 0.12514 | 0.10742 | 0 | 0.52885 | 0
2016-04-04 10:00:00 | 0.82894 | 0.16097 | 0.33883 | 0.62189 | 0.52885 | 0 | 0.75075 | 0.058634 | 0.43479 | 0.65486 | 0.52885 | 0.80937 | 0.80921 | 0.28718 | 0.40759 | 0.14449 | 0.52885 | 0 | 0.35008 | 0.23359 | 0.37581 | 0.73459 | 0.52885 | 0 | 0.58133 | 0.17434 | 0.29262 | 0 | 0.52885 | 0 | 0.78993 | 0.36274 | 0.10973 | 0 | 0.52885 | 0
2016-04-04 11:00:00 | 0.82981 | 0.18431 | 0.29305 | 0.62802 | 0.52885 | 0 | 0.74775 | 0.10603 | 0.31274 | 0.66775 | 0.52885 | 0.81074 | 0.80588 | 0.32035 | 0.48595 | 0.15342 | 0.52885 | 0 | 0.34162 | 0.27237 | 0.37894 | 0.73821 | 0.52885 | 0 | 0.54005 | 0.13152 | 0.25718 | 0 | 0.52885 | 0 | 0.75892 | 0.46082 | 0.13168 | 0 | 0.52885 | 0
2016-04-04 12:00:00 | 0.76962 | 0.18109 | 0.21978 | 0.64717 | 0.52885 | 0 | 0.69455 | 0.12753 | 0.16781 | 0.66348 | 0.52885 | 0.81074 | 0.80113 | 0.31867 | 0.40496 | 0.15341 | 0.52885 | 0 | 0.34778 | 0.31329 | 0.36278 | 0.70447 | 0.52885 | 0 | 0.60344 | 0.38538 | 0.21162 | 0 | 0.52885 | 0 | 0.72357 | 0.50563 | 0.19578 | 0 | 0.52885 | 0
2016-04-04 13:00:00 | 0.7719 | 0.1713 | 0.17399 | 0.64407 | 0.52885 | 0 | 0.68224 | 0.20473 | 0.15256 | 0.68874 | 0.52885 | 0.81073 | 0.78637 | 0.36611 | 0.33516 | 0.15341 | 0.52885 | 0 | 0.36162 | 0.37588 | 0.34276 | 0.78268 | 0.52885 | 0 | 0.62654 | 0.55513 | 0.21971 | 0 | 0.52885 | 0 | 0.68023 | 0.56989 | 0.33785 | 0 | 0.52885 | 0
2016-04-04 14:00:00 | 0.79832 | 0.13709 | 0.15568 | 0.6385 | 0.52885 | 0 | 0.73496 | 0.27655 | 0.076279 | 0.72893 | 0.52885 | 0.80935 | 0.78573 | 0.39676 | 0.36611 | 0.15792 | 0.52885 | 0 | 0.37508 | 0.34535 | 0.35023 | 0.77283 | 0.52885 | 0 | 0.5027 | 0.2141 | 0.10733 | 0 | 0.52885 | 0 | 0.67422 | 0.5885 | 0.44354 | 0 | 0.52885 | 0
2016-04-04 15:00:00 | 0.78962 | 0.10503 | 0.13736 | 0.63048 | 0.52885 | 0 | 0.72455 | 0.22232 | 0.053395 | 0.73282 | 0.52885 | 0.80934 | 0.79728 | 0.46519 | 0.28512 | 0.13567 | 0.52885 | 0 | 0.37764 | 0.25435 | 0.44165 | 0.77614 | 0.52885 | 0 | 0.51253 | 0.19728 | 0.053663 | 0 | 0.52885 | 0 | 0.68256 | 0.58511 | 0.45336 | 0 | 0.52885 | 0
2016-04-04 16:00:00 | 0.78569 | 0.12582 | 0.12821 | 0.60966 | 0.52885 | 0 | 0.7045 | 0.16808 | 0.053395 | 0.70104 | 0.52885 | 0.81071 | 0.79741 | 0.40222 | 0.21334 | 0.11406 | 0.52885 | 0 | 0.38662 | 0.18168 | 0.37556 | 0.82569 | 0.52885 | 0 | 0.51057 | 0.15752 | 0.037463 | 0 | 0.52885 | 0 | 0.67389 | 0.44221 | 0.42448 | 0 | 0.52885 | 0
2016-04-04 17:00:00 | 0.75433 | 0.069349 | 0.16484 | 0.61149 | 0.52885 | 0 | 0.68919 | 0.10016 | 0.030511 | 0.70104 | 0.52885 | 0.80933 | 0.7534 | 0.2347 | 0.22717 | 0.11406 | 0.52885 | 0 | 0.38508 | 0.069008 | 0.29162 | 0.84276 | 0.52885 | 0 | 0.52432 | 0.094815 | 0.092138 | 0 | 0.52885 | 0 | 0.67723 | 0.29086 | 0.39676 | 0 | 0.52885 | 0
2016-04-04 18:00:00 | 0.73508 | 0.023876 | 0.19231 | 0.62617 | 0.52885 | 0 | 0.6734 | 0.031271 | 0.038139 | 0.70509 | 0.52885 | 0.8107 | 0.7253 | 0.077252 | 0.19754 | 0.11406 | 0.52885 | 0 | 0.38854 | 0.0082443 | 0.30199 | 0.82858 | 0.52885 | 0 | 0.5312 | 0.033644 | 0.20554 | 0 | 0.52885 | 0 | 0.67356 | 0.054959 | 0.37135 | 0 | 0.52885 | 0
2016-04-04 19:00:00 | 0.7443 | 0.0018779 | 0.19231 | 0.62863 | 0.52885 | 0 | 0.68982 | 0.0019544 | 0.045767 | 0.70912 | 0.52885 | 0.81207 | 0.78394 | 0.0046183 | 0.24824 | 0.11406 | 0.52885 | 0 | 0.42853 | 0 | 0.26147 | 0.84275 | 0.52885 | 0 | 0.56216 | 0.0030585 | 0.24806 | 0 | 0.52885 | 0 | 0.76559 | 0 | 0.3673 | 0 | 0.52885 | 0
2016-04-04 20:00:00 | 0.75068 | 0 | 0.22894 | 0.63787 | 0.52885 | 0 | 0.67656 | 0 | 0.053394 | 0.70912 | 0.52885 | 0.81207 | 0.81537 | 0 | 0.32199 | 0.11406 | 0.52885 | 0 | 0.44917 | 0 | 0.2605 | 0.86958 | 0.52885 | 0 | 0.60197 | 0 | 0.32602 | 0 | 0.52885 | 0 | 0.81861 | 0 | 0.35575 | 0 | 0.52885 | 0
2016-04-04 21:00:00 | 0.69989 | 0 | 0.19231 | 0.63355 | 0.52885 | 0 | 0.6281 | 0 | 0.038139 | 0.69696 | 0.52885 | 0.81206 | 0.7516 | 0 | 0.2996 | 0.11406 | 0.52885 | 0 | 0.40828 | 0 | 0.21901 | 0.86958 | 0.52885 | 0 | 0.55823 | 0 | 0.39386 | 0 | 0.52885 | 0 | 0.76325 | 0 | 0.3569 | 0 | 0.52885 | 0
2016-04-04 22:00:00 | 0.62824 | 0 | 0.23809 | 0.62371 | 0.52885 | 0 | 0.57238 | 0 | 0.061022 | 0.67621 | 0.52885 | 0.81206 | 0.68014 | 0 | 0.22058 | 0.11833 | 0.52885 | 0 | 0.38123 | 0 | 0.15509 | 0.87979 | 0.52885 | 0 | 0.51794 | 0 | 0.40905 | 0 | 0.52885 | 0 | 0.6949 | 0 | 0.44007 | 0 | 0.52885 | 0
2016-04-04 23:00:00 | 0.57418 | 0 | 0.23809 | 0.6231 | 0.52885 | 0 | 0.5307 | 0 | 0.091533 | 0.67621 | 0.52885 | 0.81205 | 0.60829 | 0 | 0.22519 | 0.11833 | 0.52885 | 0 | 0.34919 | 0 | 0.13001 | 0.85641 | 0.52885 | 0 | 0.47568 | 0 | 0.38576 | 0 | 0.52885 | 0 | 0.61187 | 0 | 0.55672 | 0 | 0.52885 | 0
2016-04-05 00:00:00 | 0.53332 | 0 | 0.20146 | 0.61942 | 0.52885 | 0 | 0.49597 | 0 | 0.12204 | 0.69696 | 0.52885 | 0.81204 | 0.54016 | 0 | 0.1633 | 0.12263 | 0.52885 | 0 | 0.29881 | 0 | 0.12856 | 0.87726 | 0.52885 | 0 | 0.43636 | 0 | 0.34931 | 0 | 0.52885 | 0 | 0.53918 | 0 | 0.57578 | 0 | 0.52885 | 0
2016-04-05 01:00:00 | 0.50474 | 0 | 0.20146 | 0.61087 | 0.52885 | 0 | 0.46677 | 0 | 0.15255 | 0.70508 | 0.52885 | 0.81341 | 0.49692 | 0 | 0.16461 | 0.1313 | 0.52885 | 0 | 0.27432 | 0 | 0.13531 | 0.86437 | 0.52885 | 0 | 0.41474 | 0 | 0.34627 | 0 | 0.52885 | 0 | 0.4915 | 0 | 0.6214 | 0 | 0.52885 | 0
2016-04-05 02:00:00 | 0.48418 | 0 | 0.13736 | 0.60175 | 0.52885 | 0 | 0.45036 | 0 | 0.10679 | 0.68041 | 0.52885 | 0.81341 | 0.47306 | 0 | 0.14947 | 0.12695 | 0.52885 | 0 | 0.26471 | 0 | 0.13025 | 0.89214 | 0.52885 | 0 | 0.39705 | 0 | 0.28046 | 0 | 0.52885 | 0 | 0.46682 | 0 | 0.61331 | 0 | 0.52885 | 0
2016-04-05 03:00:00 | 0.4785 | 0 | 0.13736 | 0.5963 | 0.52885 | 0 | 0.44309 | 0 | 0.1373 | 0.67199 | 0.52885 | 0.8134 | 0.46048 | 0 | 0.087574 | 0.12263 | 0.52885 | 0 | 0.26856 | 0 | 0.10709 | 0.90408 | 0.52885 | 0 | 0.39165 | 0 | 0.27337 | 0 | 0.52885 | 0 | 0.45715 | 0 | 0.67453 | 0 | 0.52885 | 0
2016-04-05 04:00:00 | 0.47738 | 0 | 0.17399 | 0.59448 | 0.52885 | 0 | 0.43346 | 0 | 0.36613 | 0.66347 | 0.52885 | 0.81202 | 0.45792 | 0 | 0.053334 | 0.11833 | 0.52885 | 0 | 0.27061 | 0 | 0.10179 | 0.90173 | 0.52885 | 0 | 0.39558 | 0 | 0.33817 | 0 | 0.52885 | 0 | 0.45215 | 0 | 0.65143 | 0 | 0.52885 | 0
2016-04-05 05:00:00 | 0.48467 | 0 | 0.17399 | 0.59811 | 0.52885 | 0 | 0.43252 | 0 | 0.3585 | 0.67621 | 0.52885 | 0.81201 | 0.46869 | 0 | 0.049383 | 0.12263 | 0.52885 | 0 | 0.27458 | 0 | 0.090691 | 0.90408 | 0.52885 | 0 | 0.40246 | 0 | 0.3007 | 0 | 0.52885 | 0 | 0.46916 | 0 | 0.64623 | 0 | 0.52885 | 0
2016-04-05 06:00:00 | 0.51887 | 0 | 0.11904 | 0.62186 | 0.52885 | 0 | 0.46772 | 0 | 0.23646 | 0.69695 | 0.52885 | 0.81338 | 0.49756 | 0 | 0.035556 | 0.13129 | 0.52885 | 0 | 0.28676 | 0.0015267 | 0.091173 | 0.87472 | 0.52885 | 0 | 0.42948 | 0 | 0.25919 | 0 | 0.52885 | 0 | 0.50984 | 0 | 0.6289 | 0 | 0.52885 | 0
2016-04-05 07:00:00 | 0.55261 | 0.009121 | 0.10073 | 0.61269 | 0.52885 | 0 | 0.51034 | 0.0053745 | 0.099159 | 0.72891 | 0.52885 | 0.81338 | 0.54414 | 0.014694 | 0.028313 | 0.13567 | 0.52885 | 0 | 0.32098 | 0.030533 | 0.097927 | 0.87978 | 0.52885 | 0 | 0.46683 | 0.0076461 | 0.24097 | 0 | 0.52885 | 0 | 0.56485 | 0.0042275 | 0.59887 | 0 | 0.52885 | 0
2016-04-05 08:00:00 | 0.60901 | 0.076455 | 0.10073 | 0.57883 | 0.52885 | 0 | 0.55075 | 0.023941 | 0.12204 | 0.75571 | 0.52885 | 0.812 | 0.6147 | 0.088584 | 0.030947 | 0.14006 | 0.52885 | 0 | 0.35367 | 0.15908 | 0.09455 | 0.89456 | 0.52885 | 0 | 0.51253 | 0.067286 | 0.21161 | 0 | 0.52885 | 0 | 0.64021 | 0.054957 | 0.59945 | 0 | 0.52885 | 0
2016-04-05 09:00:00 | 0.64584 | 0.18175 | 0.10989 | 0.59508 | 0.52885 | 0 | 0.56748 | 0.042995 | 0.12967 | 0.74436 | 0.52885 | 0.81199 | 0.6709 | 0.23301 | 0.056626 | 0.14449 | 0.52885 | 0 | 0.37841 | 0.35693 | 0.095756 | 0.90172 | 0.52885 | 0 | 0.52088 | 0.087165 | 0.21566 | 0 | 0.52885 | 0 | 0.70257 | 0.16487 | 0.59078 | 0 | 0.52885 | 0
2016-04-05 10:00:00 | 0.63799 | 0.23285 | 0.10073 | 0.60538 | 0.52885 | 0 | 0.53923 | 0.059607 | 0.16018 | 0.74053 | 0.52885 | 0.81336 | 0.68347 | 0.3451 | 0.09679 | 0.17618 | 0.52885 | 0 | 0.37111 | 0.39998 | 0.13772 | 0.87725 | 0.52885 | 0 | 0.51302 | 0.13151 | 0.20755 | 0 | 0.52885 | 0 | 0.6939 | 0.17333 | 0.57172 | 0 | 0.52885 | 0
2016-04-05 11:00:00 | 0.62161 | 0.28825 | 0.1282 | 0.61818 | 0.52885 | 0 | 0.52818 | 0.12068 | 0.1373 | 0.72891 | 0.52885 | 0.81335 | 0.65332 | 0.31739 | 0.16263 | 0.18082 | 0.52885 | 0 | 0.39277 | 0.43387 | 0.18572 | 0.85907 | 0.52885 | 0 | 0.50958 | 0.19421 | 0.21059 | 0 | 0.52885 | 0 | 0.72357 | 0.33312 | 0.62716 | 0 | 0.52885 | 0
2016-04-05 12:00:00 | 0.59081 | 0.35089 | 0.20146 | 0.63661 | 0.52885 | 0 | 0.50687 | 0.22475 | 0.20594 | 0.76688 | 0.52885 | 0.81197 | 0.63446 | 0.27331 | 0.21926 | 0.19965 | 0.52885 | 0 | 0.40533 | 0.44334 | 0.21611 | 0.79857 | 0.52885 | 0 | 0.51351 | 0.25232 | 0.21059 | 0 | 0.52885 | 0 | 0.71424 | 0.36272 | 0.64911 | 0 | 0.52885 | 0
2016-04-05 13:00:00 | 0.57794 | 0.44223 | 0.22893 | 0.64094 | 0.52885 | 0 | 0.48713 | 0.30487 | 0.21357 | 0.78509 | 0.52885 | 0.81197 | 0.63472 | 0.34426 | 0.23704 | 0.18548 | 0.52885 | 0 | 0.37918 | 0.41983 | 0.28244 | 0.77941 | 0.52885 | 0 | 0.50958 | 0.29055 | 0.21059 | 0 | 0.52885 | 0 | 0.68089 | 0.35341 | 0.67336 | 0 | 0.52885 | 0
2016-04-05 14:00:00 | 0.56671 | 0.42399 | 0.39376 | 0.63723 | 0.52885 | 0 | 0.50182 | 0.37083 | 0.27459 | 0.77786 | 0.52885 | 0.81059 | 0.61021 | 0.30647 | 0.38321 | 0.16244 | 0.52885 | 0 | 0.3365 | 0.26991 | 0.30222 | 0.79228 | 0.52885 | 0 | 0.47666 | 0.25996 | 0.19844 | 0 | 0.52885 | 0 | 0.66222 | 0.30691 | 0.71147 | 0 | 0.52885 | 0
2016-04-05 15:00:00 | 0.55707 | 0.3533 | 0.39375 | 0.64341 | 0.52885 | 0 | 0.50434 | 0.38256 | 0.34323 | 0.76688 | 0.52885 | 0.81058 | 0.61304 | 0.26701 | 0.29037 | 0.14893 | 0.52885 | 0 | 0.34598 | 0.18594 | 0.21129 | 0.83995 | 0.52885 | 0 | 0.47027 | 0.24773 | 0.18832 | 0 | 0.52885 | 0 | 0.68823 | 0.35172 | 0.73111 | 0 | 0.52885 | 0
2016-04-05 16:00:00 | 0.55254 | 0.28489 | 0.37544 | 0.61207 | 0.52885 | 0 | 0.49787 | 0.26969 | 0.25171 | 0.80281 | 0.52885 | 0.81057 | 0.64152 | 0.32116 | 0.36543 | 0.13129 | 0.52885 | 0 | 0.3579 | 0.18197 | 0.17776 | 0.851 | 0.52885 | 0 | 0.48206 | 0.21562 | 0.16908 | 0 | 0.52885 | 0 | 0.67489 | 0.23589 | 0.73919 | 0 | 0.52885 | 0
2016-04-05 17:00:00 | 0.54177 | 0.16243 | 0.41207 | 0.62185 | 0.52885 | 0 | 0.52028 | 0.17393 | 0.20594 | 0.82005 | 0.52885 | 0.81057 | 0.63279 | 0.21075 | 0.48197 | 0.12695 | 0.52885 | 0 | 0.35534 | 0.072973 | 0.16088 | 0.86957 | 0.52885 | 0 | 0.48796 | 0.15139 | 0.13466 | 0 | 0.52885 | 0 | 0.68456 | 0.13359 | 0.71898 | 0 | 0.52885 | 0
2016-04-05 18:00:00 | 0.55075 | 0.075514 | 0.43954 | 0.62737 | 0.52885 | 0 | 0.54475 | 0.062049 | 0.23645 | 0.80629 | 0.52885 | 0.81056 | 0.62882 | 0.065072 | 0.45695 | 0.12695 | 0.52885 | 0 | 0.36624 | 0.017403 | 0.14206 | 0.86957 | 0.52885 | 0 | 0.49287 | 0.061167 | 0.14984 | 0 | 0.52885 | 0 | 0.69823 | 0.054956 | 0.6566 | 0 | 0.52885 | 0
2016-04-05 19:00:00 | 0.57503 | 0.0085842 | 0.38459 | 0.63784 | 0.52885 | 0 | 0.57885 | 0.0029314 | 0.32035 | 0.82345 | 0.52885 | 0.80918 | 0.69682 | 0.0088162 | 0.43193 | 0.13129 | 0.52885 | 0 | 0.40687 | 0.00030532 | 0.15509 | 0.84826 | 0.52885 | 0 | 0.51843 | 0.0061167 | 0.14478 | 0 | 0.52885 | 0 | 0.76992 | 0.0033819 | 0.5746 | 0 | 0.52885 | 0
2016-04-05 20:00:00 | 0.60519 | 0 | 0.41206 | 0.65023 | 0.52885 | 0 | 0.5779 | 0 | 0.29747 | 0.81664 | 0.52885 | 0.81055 | 0.74326 | 0 | 0.40888 | 0.13129 | 0.52885 | 0 | 0.42289 | 0 | 0.17583 | 0.84551 | 0.52885 | 0 | 0.5602 | 0 | 0.13364 | 0 | 0.52885 | 0 | 0.8056 | 0 | 0.55612 | 0 | 0.52885 | 0
2016-04-05 21:00:00 | 0.56485 | 0 | 0.42122 | 0.65272 | 0.52885 | 0 | 0.57585 | 0 | 0.29747 | 0.82682 | 0.52885 | 0.81054 | 0.68784 | 0 | 0.48065 | 0.14006 | 0.52885 | 0 | 0.38187 | 0 | 0.23661 | 0.82567 | 0.52885 | 0 | 0.52383 | 0 | 0.14377 | 0 | 0.52885 | 0 | 0.73925 | 0 | 0.47181 | 0 | 0.52885 | 0
2016-04-05 22:00:00 | 0.52034 | 0 | 0.40291 | 0.6696 | 0.52885 | 0 | 0.55122 | 0 | 0.27458 | 0.8028 | 0.52885 | 0.81054 | 0.63754 | 0 | 0.54386 | 0.13129 | 0.52885 | 0 | 0.34842 | 0 | 0.30028 | 0.81084 | 0.52885 | 0 | 0.48845 | 0 | 0.12048 | 0 | 0.52885 | 0 | 0.67623 | 0 | 0.3771 | 0 | 0.52885 | 0
2016-04-05 23:00:00 | 0.4845 | 0 | 0.467 | 0.67337 | 0.52885 | 0 | 0.49818 | 0 | 0.37374 | 0.78148 | 0.52885 | 0.81191 | 0.58288 | 0 | 0.54912 | 0.13129 | 0.52885 | 0 | 0.31675 | 0 | 0.32609 | 0.81684 | 0.52885 | 0 | 0.45651 | 0 | 0.1144 | 0 | 0.52885 | 0 | 0.61921 | 0 | 0.38056 | 0 | 0.52885 | 0
2016-04-06 00:00:00 | 0.44581 | 0 | 0.467 | 0.66583 | 0.52885 | 0 | 0.47167 | 0 | 0.35086 | 0.76687 | 0.52885 | 0.8119 | 0.52361 | 0 | 0.53398 | 0.13566 | 0.52885 | 0 | 0.27791 | 0 | 0.33574 | 0.81684 | 0.52885 | 0 | 0.42162 | 0 | 0.10428 | 0 | 0.52885 | 0 | 0.56019 | 0 | 0.3771 | 0 | 0.52885 | 0
2016-04-06 01:00:00 | 0.42364 | 0 | 0.42122 | 0.66458 | 0.52885 | 0 | 0.40316 | 0 | 0.27458 | 0.76687 | 0.52885 | 0.8119 | 0.47934 | 0 | 0.59192 | 0.13566 | 0.52885 | 0 | 0.25586 | 0 | 0.35696 | 0.8078 | 0.52885 | 0 | 0.39459 | 0 | 0.092131 | 0 | 0.52885 | 0 | 0.50317 | 0 | 0.36381 | 0 | 0.52885 | 0
2016-04-06 02:00:00 | 0.40417 | 0 | 0.41206 | 0.66082 | 0.52885 | 0 | 0.403 | 0 | 0.2517 | 0.77421 | 0.52885 | 0.81189 | 0.45124 | 0 | 0.65315 | 0.13566 | 0.52885 | 0 | 0.23869 | 0 | 0.3642 | 0.80474 | 0.52885 | 0 | 0.37887 | 0 | 0.084031 | 0 | 0.52885 | 0 | 0.47082 | 0 | 0.29567 | 0 | 0.52885 | 0
2016-04-06 03:00:00 | 0.4 | 0 | 0.37543 | 0.65645 | 0.52885 | 0 | 0.37695 | 0 | 0.27458 | 0.76317 | 0.52885 | 0.81051 | 0.43405 | 0 | 0.62483 | 0.14006 | 0.52885 | 0 | 0.23433 | 0 | 0.36805 | 0.78909 | 0.52885 | 0 | 0.37346 | 0 | 0.082006 | 0 | 0.52885 | 0 | 0.45982 | 0 | 0.32685 | 0 | 0.52885 | 0
2016-04-06 04:00:00 | 0.39909 | 0 | 0.45784 | 0.6577 | 0.52885 | 0 | 0.36732 | 0 | 0.35848 | 0.76316 | 0.52885 | 0.8105 | 0.42764 | 0 | 0.59915 | 0.13566 | 0.52885 | 0 | 0.2401 | 0 | 0.37577 | 0.79227 | 0.52885 | 0 | 0.36904 | 0 | 0.10023 | 0 | 0.52885 | 0 | 0.45382 | 0 | 0.35803 | 0 | 0.52885 | 0
2016-04-06 05:00:00 | 0.40474 | 0 | 0.41206 | 0.65271 | 0.52885 | 0 | 0.36953 | 0 | 0.3356 | 0.77785 | 0.52885 | 0.8105 | 0.43495 | 0 | 0.56821 | 0.14006 | 0.52885 | 0 | 0.23869 | 0 | 0.38903 | 0.76611 | 0.52885 | 0 | 0.3715 | 0 | 0.05872 | 0 | 0.52885 | 0 | 0.46082 | 0 | 0.38229 | 0 | 0.52885 | 0
2016-04-06 06:00:00 | 0.4134 | 0 | 0.42121 | 0.65395 | 0.52885 | 0 | 0.37901 | 0 | 0.32034 | 0.76687 | 0.52885 | 0.80912 | 0.44188 | 0 | 0.48064 | 0.13566 | 0.52885 | 0 | 0.2351 | 0.00030531 | 0.38325 | 0.76947 | 0.52885 | 0 | 0.3887 | 0 | 0.06682 | 0 | 0.52885 | 0 | 0.47116 | 0 | 0.41636 | 0 | 0.52885 | 0
2016-04-06 07:00:00 | 0.41557 | 0.013681 | 0.39374 | 0.64339 | 0.52885 | 0 | 0.37964 | 0.021008 | 0.34322 | 0.78147 | 0.52885 | 0.80911 | 0.45548 | 0.04408 | 0.45298 | 0.13129 | 0.52885 | 0 | 0.24702 | 0.029921 | 0.38566 | 0.79855 | 0.52885 | 0 | 0.39803 | 0.013762 | 0.050621 | 0 | 0.52885 | 0 | 0.50684 | 0.045654 | 0.44754 | 0 | 0.52885 | 0
2016-04-06 08:00:00 | 0.44886 | 0.08879 | 0.43037 | 0.61144 | 0.52885 | 0 | 0.41042 | 0.085497 | 0.38898 | 0.76686 | 0.52885 | 0.8091 | 0.52848 | 0.21158 | 0.40229 | 0.13129 | 0.52885 | 0 | 0.28625 | 0.099532 | 0.37697 | 0.82856 | 0.52885 | 0 | 0.43882 | 0.090218 | 0.049608 | 0 | 0.52885 | 0 | 0.6112 | 0.17923 | 0.45216 | 0 | 0.52885 | 0
2016-04-06 09:00:00 | 0.4771 | 0.21902 | 0.44868 | 0.62183 | 0.52885 | 0 | 0.43883 | 0.18076 | 0.34322 | 0.76686 | 0.52885 | 0.8091 | 0.57916 | 0.35138 | 0.40821 | 0.14448 | 0.52885 | 0 | 0.30932 | 0.14899 | 0.3502 | 0.83143 | 0.52885 | 0 | 0.4683 | 0.23701 | 0.048596 | 0 | 0.52885 | 0 | 0.68156 | 0.26209 | 0.47814 | 0 | 0.52885 | 0
2016-04-06 10:00:00 | 0.49986 | 0.37192 | 0.36627 | 0.63042 | 0.52885 | 0 | 0.44783 | 0.27261 | 0.25169 | 0.77054 | 0.52885 | 0.80772 | 0.62048 | 0.49369 | 0.36805 | 0.14893 | 0.52885 | 0 | 0.32855 | 0.24791 | 0.31836 | 0.82274 | 0.52885 | 0 | 0.48206 | 0.38228 | 0.048596 | 0 | 0.52885 | 0 | 0.73391 | 0.44047 | 0.47872 | 0 | 0.52885 | 0
2016-04-06 11:00:00 | 0.50074 | 0.48163 | 0.29301 | 0.6372 | 0.52885 | 0 | 0.44057 | 0.36153 | 0.1983 | 0.75569 | 0.52885 | 0.80634 | 0.62728 | 0.57681 | 0.32393 | 0.16243 | 0.52885 | 0 | 0.31701 | 0.27356 | 0.32922 | 0.82856 | 0.52885 | 0 | 0.48157 | 0.47861 | 0.073906 | 0 | 0.52885 | 0 | 0.70824 | 0.41934 | 0.50355 | 0 | 0.52885 | 0
2016-04-06 12:00:00 | 0.50884 | 0.59067 | 0.28386 | 0.65769 | 0.52885 | 0 | 0.44041 | 0.45582 | 0.22119 | 0.75193 | 0.52885 | 0.80633 | 0.63805 | 0.6381 | 0.29167 | 0.16698 | 0.52885 | 0 | 0.32047 | 0.33126 | 0.33332 | 0.79542 | 0.52885 | 0 | 0.4855 | 0.52601 | 0.077955 | 0 | 0.52885 | 0 | 0.74158 | 0.50726 | 0.54166 | 0 | 0.52885 | 0
2016-04-06 13:00:00 | 0.4778 | 0.6128 | 0.28386 | 0.65519 | 0.52885 | 0 | 0.46109 | 0.50125 | 0.26695 | 0.74433 | 0.52885 | 0.80495 | 0.59892 | 0.59276 | 0.28443 | 0.1579 | 0.52885 | 0 | 0.31868 | 0.43232 | 0.32994 | 0.80165 | 0.52885 | 0 | 0.45553 | 0.51378 | 0.071881 | 0 | 0.52885 | 0 | 0.68823 | 0.47852 | 0.57342 | 0 | 0.52885 | 0
2016-04-06 14:00:00 | 0.46699 | 0.58906 | 0.30217 | 0.65519 | 0.52885 | 0 | 0.47735 | 0.51297 | 0.39661 | 0.75943 | 0.52885 | 0.80494 | 0.58263 | 0.59192 | 0.33052 | 0.16243 | 0.52885 | 0 | 0.29048 | 0.37064 | 0.31474 | 0.80779 | 0.52885 | 0 | 0.4344 | 0.4832 | 0.070868 | 0 | 0.52885 | 0 | 0.64855 | 0.42272 | 0.55841 | 0 | 0.52885 | 0
2016-04-06 15:00:00 | 0.45987 | 0.50966 | 0.31132 | 0.6471 | 0.52885 | 0 | 0.48193 | 0.47536 | 0.28983 | 0.76316 | 0.52885 | 0.80356 | 0.56467 | 0.48151 | 0.41676 | 0.14005 | 0.52885 | 0 | 0.2915 | 0.34133 | 0.31715 | 0.82565 | 0.52885 | 0 | 0.43243 | 0.42815 | 0.090103 | 0 | 0.52885 | 0 | 0.67623 | 0.48528 | 0.54917 | 0 | 0.52885 | 0
2016-04-06 16:00:00 | 0.44514 | 0.37822 | 0.31132 | 0.62919 | 0.52885 | 0 | 0.47924 | 0.36055 | 0.20593 | 0.80279 | 0.52885 | 0.80356 | 0.54837 | 0.3371 | 0.45824 | 0.13129 | 0.52885 | 0 | 0.30214 | 0.30989 | 0.36515 | 0.83993 | 0.52885 | 0 | 0.43243 | 0.37004 | 0.12959 | 0 | 0.52885 | 0 | 0.64088 | 0.36353 | 0.48507 | 0 | 0.52885 | 0
2016-04-06 17:00:00 | 0.45703 | 0.25496 | 0.33879 | 0.63596 | 0.52885 | 0 | 0.4513 | 0.21203 | 0.1983 | 0.80627 | 0.52885 | 0.80493 | 0.55504 | 0.23802 | 0.39833 | 0.12694 | 0.52885 | 0 | 0.29663 | 0.17433 | 0.31329 | 0.83993 | 0.52885 | 0 | 0.43882 | 0.27371 | 0.13971 | 0 | 0.52885 | 0 | 0.65088 | 0.28491 | 0.45966 | 0 | 0.52885 | 0
2016-04-06 18:00:00 | 0.47534 | 0.10314 | 0.32048 | 0.63411 | 0.52885 | 0 | 0.45714 | 0.078167 | 0.19067 | 0.82681 | 0.52885 | 0.80492 | 0.55633 | 0.094454 | 0.34105 | 0.13129 | 0.52885 | 0 | 0.29509 | 0.048238 | 0.27326 | 0.82565 | 0.52885 | 0 | 0.4398 | 0.1315 | 0.12351 | 0 | 0.52885 | 0 | 0.62921 | 0.11751 | 0.3996 | 0 | 0.52885 | 0
2016-04-06 19:00:00 | 0.50337 | 0.012876 | 0.29301 | 0.64152 | 0.52885 | 0 | 0.49787 | 0.0058625 | 0.21355 | 0.82343 | 0.52885 | 0.80354 | 0.61855 | 0.0067167 | 0.35948 | 0.12694 | 0.52885 | 0 | 0.32624 | 0.00061061 | 0.26096 | 0.84272 | 0.52885 | 0 | 0.46044 | 0.022936 | 0.094152 | 0 | 0.52885 | 0 | 0.66856 | 0.0033817 | 0.3534 | 0 | 0.52885 | 0
2016-04-06 20:00:00 | 0.56135 | 0 | 0.27469 | 0.64648 | 0.52885 | 0 | 0.53575 | 0 | 0.22118 | 0.80627 | 0.52885 | 0.79529 | 0.68758 | 0 | 0.35026 | 0.12262 | 0.52885 | 0 | 0.36995 | 0 | 0.26433 | 0.85369 | 0.52885 | 0 | 0.52531 | 0 | 0.086053 | 0 | 0.52885 | 0 | 0.73958 | 0 | 0.33377 | 0 | 0.52885 | 0
2016-04-06 21:00:00 | 0.54293 | 0 | 0.23807 | 0.67396 | 0.52885 | 0 | 0.52455 | 0 | 0.20593 | 0.80627 | 0.52885 | 0.79666 | 0.66115 | 0 | 0.34697 | 0.12262 | 0.52885 | 0 | 0.35739 | 0 | 0.29424 | 0.8617 | 0.52885 | 0 | 0.5145 | 0 | 0.057706 | 0 | 0.52885 | 0 | 0.71557 | 0 | 0.30432 | 0 | 0.52885 | 0
2016-04-06 22:00:00 | 0.50284 | 0 | 0.19229 | 0.67019 | 0.52885 | 0 | 0.49361 | 0 | 0.20593 | 0.7742 | 0.52885 | 0.8049 | 0.61496 | 0 | 0.32195 | 0.11832 | 0.52885 | 0 | 0.32842 | 0 | 0.3268 | 0.85638 | 0.52885 | 0 | 0.47862 | 0 | 0.03847 | 0 | 0.52885 | 0 | 0.66289 | 0 | 0.29912 | 0 | 0.52885 | 0
2016-04-06 23:00:00 | 0.45454 | 0 | 0.15566 | 0.65767 | 0.52885 | 0 | 0.46835 | 0 | 0.12966 | 0.7405 | 0.52885 | 0.80627 | 0.54799 | 0 | 0.29825 | 0.12262 | 0.52885 | 0 | 0.29586 | 0 | 0.3473 | 0.88968 | 0.52885 | 0 | 0.43882 | 0 | 0.033409 | 0 | 0.52885 | 0 | 0.5922 | 0 | 0.2766 | 0 | 0.52885 | 0
2016-04-07 00:00:00 | 0.4201 | 0 | 0.12819 | 0.66893 | 0.52885 | 0 | 0.42573 | 0 | 0.099149 | 0.73278 | 0.52885 | 0.80626 | 0.4855 | 0 | 0.2436 | 0.12262 | 0.52885 | 0 | 0.26368 | 0 | 0.3362 | 0.8617 | 0.52885 | 0 | 0.40049 | 0 | 0.031384 | 0 | 0.52885 | 0 | 0.52884 | 0 | 0.27949 | 0 | 0.52885 | 0
2016-04-07 01:00:00 | 0.40281 | 0 | 0.10072 | 0.67459 | 0.52885 | 0 | 0.40363 | 0 | 0.10678 | 0.72103 | 0.52885 | 0.80626 | 0.44509 | 0 | 0.18237 | 0.12262 | 0.52885 | 0 | 0.2424 | 0 | 0.31064 | 0.83993 | 0.52885 | 0 | 0.37789 | 0 | 0.025309 | 0 | 0.52885 | 0 | 0.48449 | 0 | 0.29623 | 0 | 0.52885 | 0
2016-04-07 02:00:00 | 0.39379 | 0 | 0.091564 | 0.67522 | 0.52885 | 0 | 0.38327 | 0 | 0.10678 | 0.72103 | 0.52885 | 0.80625 | 0.42751 | 0 | 0.16262 | 0.11832 | 0.52885 | 0 | 0.2333 | 0 | 0.28218 | 0.85097 | 0.52885 | 0 | 0.36658 | 0 | 0.023285 | 0 | 0.52885 | 0 | 0.46349 | 0 | 0.29103 | 0 | 0.52885 | 0
2016-04-07 03:00:00 | 0.39656 | 0 | 0.091563 | 0.66893 | 0.52885 | 0 | 0.37537 | 0 | 0.13728 | 0.69692 | 0.52885 | 0.80624 | 0.4202 | 0 | 0.14813 | 0.11832 | 0.52885 | 0 | 0.23561 | 0 | 0.31208 | 0.86955 | 0.52885 | 0 | 0.36216 | 0 | 0.023285 | 0 | 0.52885 | 0 | 0.45448 | 0 | 0.26332 | 0 | 0.52885 | 0
2016-04-07 04:00:00 | 0.40533 | 0 | 0.12819 | 0.67018 | 0.52885 | 0 | 0.3899 | 0 | 0.12966 | 0.72496 | 0.52885 | 0.80624 | 0.42481 | 0 | 0.16986 | 0.12262 | 0.52885 | 0 | 0.23548 | 0 | 0.37575 | 0.83992 | 0.52885 | 0 | 0.36364 | 0 | 0.02126 | 0 | 0.52885 | 0 | 0.45482 | 0 | 0.2483 | 0 | 0.52885 | 0
2016-04-07 05:00:00 | 0.44918 | 0 | 0.18313 | 0.65954 | 0.52885 | 0 | 0.41263 | 0 | 0.13728 | 0.72496 | 0.52885 | 0.80623 | 0.45727 | 0 | 0.19751 | 0.11832 | 0.52885 | 0 | 0.24407 | 0 | 0.43894 | 0.83142 | 0.52885 | 0 | 0.37936 | 0 | 0.023284 | 0 | 0.52885 | 0 | 0.47983 | 0 | 0.22982 | 0 | 0.52885 | 0
2016-04-07 06:00:00 | 0.55794 | 0 | 0.20144 | 0.68152 | 0.52885 | 0 | 0.49203 | 0 | 0.17542 | 0.74432 | 0.52885 | 0.78288 | 0.53644 | 0 | 0.24689 | 0.11832 | 0.52885 | 0 | 0.26856 | 0.003053 | 0.44376 | 0.83428 | 0.52885 | 0 | 0.42703 | 0 | 0.020247 | 0 | 0.52885 | 0 | 0.53651 | 0 | 0.20326 | 0 | 0.52885 | 0
2016-04-07 07:00:00 | 0.64833 | 0.02736 | 0.21059 | 0.67521 | 0.52885 | 0 | 0.58264 | 0.043479 | 0.20592 | 0.76314 | 0.52885 | 0.78013 | 0.62279 | 0.039879 | 0.27586 | 0.1098 | 0.52885 | 0 | 0.31804 | 0.080598 | 0.41819 | 0.84549 | 0.52885 | 0 | 0.48354 | 0.018348 | 0.024297 | 0 | 0.52885 | 0 | 0.63821 | 0.070168 | 0.17901 | 0 | 0.52885 | 0
2016-04-07 08:00:00 | 0.74662 | 0.15893 | 0.16481 | 0.65454 | 0.52885 | 0 | 0.67498 | 0.19004 | 0.15253 | 0.78145 | 0.52885 | 0.7541 | 0.70965 | 0.20191 | 0.27783 | 0.11405 | 0.52885 | 0 | 0.35611 | 0.25767 | 0.37189 | 0.81978 | 0.52885 | 0 | 0.52334 | 0.14067 | 0.027334 | 0 | 0.52885 | 0 | 0.72391 | 0.29251 | 0.14551 | 0 | 0.52885 | 0
2016-04-07 09:00:00 | 0.78039 | 0.32845 | 0.15566 | 0.6533 | 0.52885 | 0 | 0.66235 | 0.36248 | 0.10677 | 0.74812 | 0.52885 | 0.74999 | 0.74673 | 0.34422 | 0.30087 | 0.11405 | 0.52885 | 0 | 0.36008 | 0.41886 | 0.38346 | 0.82564 | 0.52885 | 0 | 0.5312 | 0.31498 | 0.029358 | 0 | 0.52885 | 0 | 0.74225 | 0.4861 | 0.1074 | 0 | 0.52885 | 0
2016-04-07 10:00:00 | 0.78569 | 0.47597 | 0.13734 | 0.65329 | 0.52885 | 0 | 0.66377 | 0.50855 | 0.061014 | 0.72496 | 0.52885 | 0.74998 | 0.75096 | 0.44916 | 0.28178 | 0.11832 | 0.52885 | 0 | 0.34637 | 0.51411 | 0.39649 | 0.82854 | 0.52885 | 0 | 0.52088 | 0.46023 | 0.056692 | 0 | 0.52885 | 0 | 0.72191 | 0.59431 | 0.0947 | 0 | 0.52885 | 0
2016-04-07 11:00:00 | 0.78411 | 0.57736 | 0.10987 | 0.67583 | 0.52885 | 0 | 0.67751 | 0.61163 | 0.061014 | 0.75191 | 0.52885 | 0.74861 | 0.74493 | 0.51758 | 0.26269 | 0.12694 | 0.52885 | 0 | 0.34521 | 0.61364 | 0.36272 | 0.7954 | 0.52885 | 0 | 0.51204 | 0.55656 | 0.059729 | 0 | 0.52885 | 0 | 0.69923 | 0.64757 | 0.12011 | 0 | 0.52885 | 0
2016-04-07 12:00:00 | 0.73132 | 0.62846 | 0.10072 | 0.68404 | 0.52885 | 0 | 0.65114 | 0.66927 | 0.061013 | 0.78863 | 0.52885 | 0.74724 | 0.75597 | 0.6242 | 0.29758 | 0.14447 | 0.52885 | 0 | 0.33765 | 0.63561 | 0.38925 | 0.74176 | 0.52885 | 0 | 0.51253 | 0.61466 | 0.058716 | 0 | 0.52885 | 0 | 0.69056 | 0.66701 | 0.14898 | 0 | 0.52885 | 0
2016-04-07 13:00:00 | 0.73655 | 0.6357 | 0.10072 | 0.68088 | 0.52885 | 0 | 0.65304 | 0.67953 | 0.061013 | 0.73664 | 0.52885 | 0.74723 | 0.74852 | 0.66786 | 0.32655 | 0.14005 | 0.52885 | 0 | 0.33073 | 0.63561 | 0.43242 | 0.79225 | 0.52885 | 0 | 0.49681 | 0.63148 | 0.076938 | 0 | 0.52885 | 0 | 0.68823 | 0.6687 | 0.14436 | 0 | 0.52885 | 0
2016-04-07 14:00:00 | 0.76952 | 0.59801 | 0.10987 | 0.67583 | 0.52885 | 0 | 0.66946 | 0.63947 | 0.076266 | 0.73276 | 0.52885 | 0.74586 | 0.74955 | 0.6221 | 0.3542 | 0.11405 | 0.52885 | 0 | 0.3338 | 0.62401 | 0.41336 | 0.78586 | 0.52885 | 0 | 0.48894 | 0.61007 | 0.088074 | 0 | 0.52885 | 0 | 0.69423 | 0.59937 | 0.15706 | 0 | 0.52885 | 0
2016-04-07 15:00:00 | 0.76503 | 0.50547 | 0.10987 | 0.68403 | 0.52885 | 0 | 0.67451 | 0.57156 | 0.13728 | 0.74048 | 0.52885 | 0.74585 | 0.74891 | 0.56459 | 0.32589 | 0.10138 | 0.52885 | 0 | 0.33188 | 0.53242 | 0.37646 | 0.7954 | 0.52885 | 0 | 0.48649 | 0.55197 | 0.10225 | 0 | 0.52885 | 0 | 0.6859 | 0.503 | 0.17323 | 0 | 0.52885 | 0
2016-04-07 16:00:00 | 0.75535 | 0.3896 | 0.10072 | 0.67017 | 0.52885 | 0 | 0.67072 | 0.45285 | 0.13728 | 0.7519 | 0.52885 | 0.74585 | 0.7407 | 0.43866 | 0.27256 | 0.097203 | 0.52885 | 0 | 0.33944 | 0.3929 | 0.33595 | 0.79853 | 0.52885 | 0 | 0.45749 | 0.40213 | 0.10528 | 0 | 0.52885 | 0 | 0.69857 | 0.37957 | 0.18131 | 0 | 0.52885 | 0
2016-04-07 17:00:00 | 0.72564 | 0.23322 | 0.091561 | 0.6834 | 0.52885 | 0 | 0.64499 | 0.27748 | 0.1144 | 0.75567 | 0.52885 | 0.74721 | 0.71311 | 0.27075 | 0.23701 | 0.097202 | 0.52885 | 0 | 0.33701 | 0.19141 | 0.2976 | 0.83141 | 0.52885 | 0 | 0.45602 | 0.26299 | 0.089086 | 0 | 0.52885 | 0 | 0.6869 | 0.26207 | 0.18709 | 0 | 0.52885 | 0
2016-04-07 18:00:00 | 0.6986 | 0.087441 | 0.082404 | 0.68024 | 0.52885 | 0 | 0.62005 | 0.088909 | 0.1144 | 0.7519 | 0.52885 | 0.74857 | 0.69926 | 0.10242 | 0.16327 | 0.10138 | 0.52885 | 0 | 0.35175 | 0.050677 | 0.24382 | 0.83991 | 0.52885 | 0 | 0.46437 | 0.11314 | 0.061753 | 0 | 0.52885 | 0 | 0.68489 | 0.12427 | 0.15648 | 0 | 0.52885 | 0
2016-04-07 19:00:00 | 0.70926 | 0.0077785 | 0.073248 | 0.68339 | 0.52885 | 0 | 0.63599 | 0.0048851 | 0.1449 | 0.75941 | 0.52885 | 0.7513 | 0.75237 | 0.0075558 | 0.12706 | 0.10138 | 0.52885 | 0 | 0.39854 | 0.0012211 | 0.21512 | 0.83991 | 0.52885 | 0 | 0.49386 | 0.01529 | 0.055678 | 0 | 0.52885 | 0 | 0.74858 | 0.0042268 | 0.12588 | 0 | 0.52885 | 0
2016-04-07 20:00:00 | 0.7429 | 0 | 0.082404 | 0.70053 | 0.52885 | 0 | 0.65004 | 0 | 0.19066 | 0.76683 | 0.52885 | 0.77183 | 0.79754 | 0 | 0.13891 | 0.10558 | 0.52885 | 0 | 0.43264 | 0 | 0.20258 | 0.81977 | 0.52885 | 0 | 0.55037 | 0 | 0.04353 | 0 | 0.52885 | 0 | 0.82294 | 0 | 0.10625 | 0 | 0.52885 | 0
2016-04-07 21:00:00 | 0.70274 | 0 | 0.082404 | 0.72684 | 0.52885 | 0 | 0.62257 | 0 | 0.16016 | 0.76683 | 0.52885 | 0.78142 | 0.74442 | 0 | 0.12311 | 0.10558 | 0.52885 | 0 | 0.40264 | 0 | 0.16954 | 0.80471 | 0.52885 | 0 | 0.52432 | 0 | 0.03037 | 0 | 0.52885 | 0 | 0.77092 | 0 | 0.11144 | 0 | 0.52885 | 0
2016-04-07 22:00:00 | 0.6308 | 0 | 0.064092 | 0.69862 | 0.52885 | 0 | 0.56496 | 0 | 0.12202 | 0.74811 | 0.52885 | 0.78142 | 0.66461 | 0 | 0.075052 | 0.1098 | 0.52885 | 0 | 0.3638 | 0 | 0.1623 | 0.79853 | 0.52885 | 0 | 0.48452 | 0 | 0.023284 | 0 | 0.52885 | 0 | 0.70123 | 0 | 0.11722 | 0 | 0.52885 | 0
2016-04-07 23:00:00 | 0.58011 | 0 | 0.04578 | 0.68529 | 0.52885 | 0 | 0.51066 | 0 | 0.099144 | 0.70906 | 0.52885 | 0.77593 | 0.58712 | 0 | 0.044768 | 0.1098 | 0.52885 | 0 | 0.32791 | 0 | 0.13095 | 0.8168 | 0.52885 | 0 | 0.44472 | 0 | 0.020246 | 0 | 0.52885 | 0 | 0.62754 | 0 | 0.097007 | 0 | 0.52885 | 0
2016-04-08 00:00:00 | 0.53637 | 0 | 0.036624 | 0.68655 | 0.52885 | 0 | 0.46425 | 0 | 0.16778 | 0.74811 | 0.52885 | 0.78689 | 0.5222 | 0 | 0.028967 | 0.13128 | 0.52885 | 0 | 0.2956 | 0 | 0.1078 | 0.7954 | 0.52885 | 0 | 0.4059 | 0 | 0.012148 | 0 | 0.52885 | 0 | 0.55252 | 0 | 0.0895 | 0 | 0.52885 | 0
2016-04-08 01:00:00 | 0.50803 | 0 | 0.027468 | 0.68972 | 0.52885 | 0 | 0.43204 | 0 | 0.12965 | 0.77417 | 0.52885 | 0.79787 | 0.48101 | 0 | 0.019092 | 0.13565 | 0.52885 | 0 | 0.26971 | 0 | 0.097912 | 0.75582 | 0.52885 | 0 | 0.38428 | 0 | 0.0091109 | 0 | 0.52885 | 0 | 0.5025 | 0 | 0.088345 | 0 | 0.52885 | 0
2016-04-08 02:00:00 | 0.49481 | 0 | 0.027468 | 0.69416 | 0.52885 | 0 | 0.42668 | 0 | 0.13728 | 0.78504 | 0.52885 | 0.79786 | 0.45907 | 0 | 0.014484 | 0.14447 | 0.52885 | 0 | 0.26163 | 0 | 0.083201 | 0.69655 | 0.52885 | 0 | 0.37396 | 0 | 0.017209 | 0 | 0.52885 | 0 | 0.47282 | 0 | 0.073909 | 0 | 0.52885 | 0
2016-04-08 03:00:00 | 0.49074 | 0 | 0.036623 | 0.69607 | 0.52885 | 0 | 0.41468 | 0 | 0.1449 | 0.79573 | 0.52885 | 0.79649 | 0.45214 | 0 | 0.014484 | 0.14892 | 0.52885 | 0 | 0.25599 | 0 | 0.085371 | 0.68855 | 0.52885 | 0 | 0.37052 | 0 | 0.014172 | 0 | 0.52885 | 0 | 0.46516 | 0 | 0.054277 | 0 | 0.52885 | 0
2016-04-08 04:00:00 | 0.49281 | 0 | 0.064091 | 0.69861 | 0.52885 | 0 | 0.41405 | 0 | 0.17541 | 0.79573 | 0.52885 | 0.79511 | 0.45445 | 0 | 0.021067 | 0.14447 | 0.52885 | 0 | 0.26253 | 0 | 0.086095 | 0.70441 | 0.52885 | 0 | 0.37248 | 0 | 0.015185 | 0 | 0.52885 | 0 | 0.46916 | 0 | 0.045616 | 0 | 0.52885 | 0
2016-04-08 05:00:00 | 0.51813 | 0 | 0.054935 | 0.68844 | 0.52885 | 0 | 0.44262 | 0 | 0.13727 | 0.77051 | 0.52885 | 0.7951 | 0.47832 | 0 | 0.015142 | 0.13565 | 0.52885 | 0 | 0.27138 | 0 | 0.091882 | 0.73453 | 0.52885 | 0 | 0.38722 | 0 | 0.019234 | 0 | 0.52885 | 0 | 0.4935 | 0 | 0.047348 | 0 | 0.52885 | 0
2016-04-08 06:00:00 | 0.60842 | 0 | 0.054935 | 0.71909 | 0.52885 | 0 | 0.49787 | 0.0004885 | 0.1144 | 0.77781 | 0.52885 | 0.80471 | 0.53862 | 0.00041975 | 0.024358 | 0.14004 | 0.52885 | 0 | 0.28663 | 0.003358 | 0.097429 | 0.72348 | 0.52885 | 0 | 0.43243 | 0 | 0.014172 | 0 | 0.52885 | 0 | 0.54451 | 0 | 0.039264 | 0 | 0.52885 | 0
2016-04-08 07:00:00 | 0.69334 | 0.027492 | 0.045779 | 0.71652 | 0.52885 | 0 | 0.57032 | 0.043476 | 0.10677 | 0.78503 | 0.52885 | 0.80333 | 0.62279 | 0.046593 | 0.029625 | 0.13565 | 0.52885 | 0 | 0.33444 | 0.086393 | 0.095017 | 0.76268 | 0.52885 | 0 | 0.48894 | 0.022934 | 0.014172 | 0 | 0.52885 | 0 | 0.65188 | 0.062555 | 0.027138 | 0 | 0.52885 | 0
2016-04-08 08:00:00 | 0.7893 | 0.15422 | 0.027467 | 0.67896 | 0.52885 | 0 | 0.65872 | 0.191 | 0.076263 | 0.74811 | 0.52885 | 0.79783 | 0.70708 | 0.20988 | 0.028308 | 0.13565 | 0.52885 | 0 | 0.36008 | 0.27658 | 0.069213 | 0.8108 | 0.52885 | 0 | 0.52776 | 0.14984 | 0.012148 | 0 | 0.52885 | 0 | 0.72391 | 0.27812 | 0.014435 | 0 | 0.52885 | 0
2016-04-08 09:00:00 | 0.81319 | 0.27934 | 0.018311 | 0.67517 | 0.52885 | 0 | 0.69613 | 0.35123 | 0.068637 | 0.75189 | 0.52885 | 0.74849 | 0.74929 | 0.39121 | 0.0395 | 0.15339 | 0.52885 | 0 | 0.35508 | 0.45242 | 0.055225 | 0.8108 | 0.52885 | 0 | 0.53464 | 0.32719 | 0.0080984 | 0 | 0.52885 | 0 | 0.73891 | 0.45479 | 0.012126 | 0 | 0.52885 | 0
2016-04-08 10:00:00 | 0.81712 | 0.39803 | 0.036623 | 0.6878 | 0.52885 | 0 | 0.69692 | 0.50021 | 0.068637 | 0.7443 | 0.52885 | 0.74712 | 0.76469 | 0.5293 | 0.059908 | 0.16242 | 0.52885 | 0 | 0.34662 | 0.57849 | 0.067042 | 0.76607 | 0.52885 | 0 | 0.51843 | 0.46326 | 0.010123 | 0 | 0.52885 | 0 | 0.72057 | 0.56299 | 0.015013 | 0 | 0.52885 | 0
2016-04-08 11:00:00 | 0.82438 | 0.47085 | 0.054934 | 0.71074 | 0.52885 | 0 | 0.6974 | 0.60133 | 0.099142 | 0.73662 | 0.52885 | 0.74575 | 0.75674 | 0.59646 | 0.083608 | 0.17616 | 0.52885 | 0 | 0.3429 | 0.6545 | 0.07283 | 0.73453 | 0.52885 | 0 | 0.50467 | 0.53206 | 0.014172 | 0 | 0.52885 | 0 | 0.6989 | 0.62639 | 0.023096 | 0 | 0.52885 | 0
2016-04-08 12:00:00 | 0.76173 | 0.46508 | 0.091557 | 0.70562 | 0.52885 | 0 | 0.6472 | 0.62575 | 0.11439 | 0.73662 | 0.52885 | 0.74301 | 0.75917 | 0.66488 | 0.10533 | 0.18546 | 0.52885 | 0 | 0.34893 | 0.68869 | 0.074759 | 0.72347 | 0.52885 | 0 | 0.50713 | 0.58252 | 0.024295 | 0 | 0.52885 | 0 | 0.69156 | 0.66358 | 0.033489 | 0 | 0.52885 | 0
2016-04-08 13:00:00 | 0.76833 | 0.39977 | 0.12818 | 0.70434 | 0.52885 | 0 | 0.63268 | 0.62722 | 0.12202 | 0.7481 | 0.52885 | 0.743 | 0.73005 | 0.66236 | 0.12377 | 0.18546 | 0.52885 | 0 | 0.33265 | 0.6835 | 0.069453 | 0.73087 | 0.52885 | 0 | 0.49287 | 0.61921 | 0.067824 | 0 | 0.52885 | 0 | 0.66622 | 0.66274 | 0.04215 | 0 | 0.52885 | 0
2016-04-08 14:00:00 | 0.80972 | 0.4286 | 0.1648 | 0.70498 | 0.52885 | 0 | 0.66993 | 0.59888 | 0.13727 | 0.75565 | 0.52885 | 0.73617 | 0.72556 | 0.62038 | 0.15273 | 0.16241 | 0.52885 | 0 | 0.32598 | 0.63038 | 0.07934 | 0.71213 | 0.52885 | 0 | 0.48108 | 0.58557 | 0.12755 | 0 | 0.52885 | 0 | 0.66856 | 0.63907 | 0.056008 | 0 | 0.52885 | 0
2016-04-08 15:00:00 | 0.81143 | 0.34961 | 0.20142 | 0.70689 | 0.52885 | 0 | 0.6985 | 0.48311 | 0.16778 | 0.7778 | 0.52885 | 0.73616 | 0.72954 | 0.54735 | 0.17775 | 0.15339 | 0.52885 | 0 | 0.32932 | 0.55315 | 0.10032 | 0.74884 | 0.52885 | 0 | 0.47862 | 0.52441 | 0.20043 | 0 | 0.52885 | 0 | 0.67823 | 0.57989 | 0.086033 | 0 | 0.52885 | 0
2016-04-08 16:00:00 | 0.77857 | 0.20518 | 0.21973 | 0.68021 | 0.52885 | 0 | 0.69155 | 0.33852 | 0.16015 | 0.8097 | 0.52885 | 0.74025 | 0.72222 | 0.3975 | 0.20671 | 0.14446 | 0.52885 | 0 | 0.33316 | 0.41608 | 0.12685 | 0.76943 | 0.52885 | 0 | 0.47518 | 0.44338 | 0.2227 | 0 | 0.52885 | 0 | 0.68323 | 0.48183 | 0.10393 | 0 | 0.52885 | 0
2016-04-08 17:00:00 | 0.75265 | 0.15583 | 0.23804 | 0.69414 | 0.52885 | 0 | 0.66993 | 0.21298 | 0.19828 | 0.78503 | 0.52885 | 0.74571 | 0.70323 | 0.21239 | 0.237 | 0.14004 | 0.52885 | 0 | 0.34585 | 0.232 | 0.17435 | 0.79538 | 0.52885 | 0 | 0.47469 | 0.29813 | 0.22776 | 0 | 0.52885 | 0 | 0.68056 | 0.32798 | 0.11144 | 0 | 0.52885 | 0
2016-04-08 18:00:00 | 0.72136 | 0.069465 | 0.26551 | 0.69795 | 0.52885 | 0 | 0.64451 | 0.06741 | 0.20591 | 0.7778 | 0.52885 | 0.75665 | 0.70118 | 0.099479 | 0.26662 | 0.14004 | 0.52885 | 0 | 0.35483 | 0.058611 | 0.24115 | 0.80776 | 0.52885 | 0 | 0.47862 | 0.12996 | 0.20954 | 0 | 0.52885 | 0 | 0.68123 | 0.1268 | 0.10682 | 0 | 0.52885 | 0
2016-04-08 19:00:00 | 0.72311 | 0.010192 | 0.27467 | 0.69795 | 0.52885 | 0 | 0.65541 | 0.0048848 | 0.15252 | 0.7705 | 0.52885 | 0.75664 | 0.75815 | 0.010074 | 0.26991 | 0.14004 | 0.52885 | 0 | 0.39469 | 0.0012211 | 0.30699 | 0.79223 | 0.52885 | 0 | 0.50467 | 0.01376 | 0.19132 | 0 | 0.52885 | 0 | 0.75158 | 0.0025359 | 0.090651 | 0 | 0.52885 | 0
2016-04-08 20:00:00 | 0.74865 | 0 | 0.29298 | 0.71265 | 0.52885 | 0 | 0.67735 | 0 | 0.15252 | 0.79217 | 0.52885 | 0.76211 | 0.8037 | 0 | 0.28703 | 0.14004 | 0.52885 | 0 | 0.42866 | 0 | 0.3311 | 0.78905 | 0.52885 | 0 | 0.56511 | 0 | 0.22371 | 0 | 0.52885 | 0 | 0.82828 | 0 | 0.072752 | 0 | 0.52885 | 0
2016-04-08 21:00:00 | 0.70642 | 0 | 0.29298 | 0.73522 | 0.52885 | 0 | 0.63394 | 0 | 0.24404 | 0.76311 | 0.52885 | 0.78129 | 0.7448 | 0 | 0.28637 | 0.14446 | 0.52885 | 0 | 0.40315 | 0 | 0.33761 | 0.8047 | 0.52885 | 0 | 0.53563 | 0 | 0.23384 | 0 | 0.52885 | 0 | 0.77226 | 0 | 0.04215 | 0 | 0.52885 | 0
2016-04-08 22:00:00 | 0.63978 | 0 | 0.32044 | 0.74237 | 0.52885 | 0 | 0.55848 | 0 | 0.19828 | 0.76311 | 0.52885 | 0.78128 | 0.66564 | 0 | 0.28242 | 0.14446 | 0.52885 | 0 | 0.36303 | 0 | 0.37354 | 0.79851 | 0.52885 | 0 | 0.49779 | 0 | 0.20954 | 0 | 0.52885 | 0 | 0.7039 | 0 | 0.039263 | 0 | 0.52885 | 0
2016-04-08 23:00:00 | 0.58197 | 0 | 0.25635 | 0.73522 | 0.52885 | 0 | 0.52881 | 0 | 0.11439 | 0.74046 | 0.52885 | 0.78128 | 0.58789 | 0 | 0.30282 | 0.14446 | 0.52885 | 0 | 0.3206 | 0 | 0.40321 | 0.80776 | 0.52885 | 0 | 0.45749 | 0 | 0.20144 | 0 | 0.52885 | 0 | 0.62054 | 0 | 0.036953 | 0 | 0.52885 | 0
2016-04-09 00:00:00 | 0.53792 | 0 | 0.26551 | 0.69667 | 0.52885 | 0 | 0.47293 | 0 | 0.21353 | 0.73274 | 0.52885 | 0.80186 | 0.51835 | 0 | 0.31006 | 0.14891 | 0.52885 | 0 | 0.28958 | 0 | 0.43311 | 0.77607 | 0.52885 | 0 | 0.4285 | 0 | 0.22978 | 0 | 0.52885 | 0 | 0.55118 | 0 | 0.042727 | 0 | 0.52885 | 0
2016-04-09 01:00:00 | 0.51603 | 0 | 0.31128 | 0.69413 | 0.52885 | 0 | 0.44388 | 0 | 0.23641 | 0.72099 | 0.52885 | 0.80185 | 0.48255 | 0 | 0.3252 | 0.14446 | 0.52885 | 0 | 0.2683 | 0 | 0.46783 | 0.77935 | 0.52885 | 0 | 0.40491 | 0 | 0.21966 | 0 | 0.52885 | 0 | 0.50417 | 0 | 0.065822 | 0 | 0.52885 | 0
2016-04-09 02:00:00 | 0.50231 | 0 | 0.32959 | 0.69731 | 0.52885 | 0 | 0.42968 | 0 | 0.1754 | 0.71703 | 0.52885 | 0.80185 | 0.4642 | 0 | 0.3647 | 0.14446 | 0.52885 | 0 | 0.25856 | 0 | 0.48664 | 0.76267 | 0.52885 | 0 | 0.39459 | 0 | 0.18221 | 0 | 0.52885 | 0 | 0.47916 | 0 | 0.075637 | 0 | 0.52885 | 0
2016-04-09 03:00:00 | 0.49772 | 0 | 0.3479 | 0.69858 | 0.52885 | 0 | 0.42257 | 0 | 0.12964 | 0.71703 | 0.52885 | 0.80047 | 0.45612 | 0 | 0.34298 | 0.14446 | 0.52885 | 0 | 0.25369 | 0 | 0.51172 | 0.75581 | 0.52885 | 0 | 0.39017 | 0 | 0.2146 | 0 | 0.52885 | 0 | 0.47216 | 0 | 0.097001 | 0 | 0.52885 | 0
2016-04-09 04:00:00 | 0.49881 | 0 | 0.36621 | 0.69031 | 0.52885 | 0 | 0.42715 | 0 | 0.13727 | 0.72492 | 0.52885 | 0.79909 | 0.45471 | 0 | 0.29953 | 0.14004 | 0.52885 | 0 | 0.26061 | 0 | 0.50593 | 0.75233 | 0.52885 | 0 | 0.39066 | 0 | 0.29457 | 0 | 0.52885 | 0 | 0.47116 | 0 | 0.11894 | 0 | 0.52885 | 0
2016-04-09 05:00:00 | 0.52673 | 0 | 0.31128 | 0.68019 | 0.52885 | 0 | 0.44688 | 0 | 0.091512 | 0.70904 | 0.52885 | 0.79908 | 0.47614 | 0 | 0.2811 | 0.14004 | 0.52885 | 0 | 0.27099 | 0 | 0.48953 | 0.76267 | 0.52885 | 0 | 0.40639 | 0 | 0.34214 | 0 | 0.52885 | 0 | 0.49517 | 0 | 0.1201 | 0 | 0.52885 | 0
2016-04-09 06:00:00 | 0.61389 | 0 | 0.31128 | 0.7255 | 0.52885 | 0 | 0.51287 | 0 | 0.091511 | 0.72099 | 0.52885 | 0.79908 | 0.54734 | 0 | 0.2732 | 0.14446 | 0.52885 | 0 | 0.28983 | 0.0018315 | 0.4237 | 0.77276 | 0.52885 | 0 | 0.44619 | 0 | 0.37858 | 0 | 0.52885 | 0 | 0.54718 | 0 | 0.12818 | 0 | 0.52885 | 0
2016-04-09 07:00:00 | 0.70228 | 0.02454 | 0.28381 | 0.70623 | 0.52885 | 0 | 0.58627 | 0.010258 | 0.061008 | 0.74809 | 0.52885 | 0.79358 | 0.63061 | 0.034837 | 0.21329 | 0.14004 | 0.52885 | 0 | 0.33778 | 0.065019 | 0.34798 | 0.77607 | 0.52885 | 0 | 0.49828 | 0.024461 | 0.36542 | 0 | 0.52885 | 0 | 0.65122 | 0.070159 | 0.13106 | 0 | 0.52885 | 0
2016-04-09 08:00:00 | 0.78643 | 0.11801 | 0.21973 | 0.6764 | 0.52885 | 0 | 0.67893 | 0.049823 | 0.03813 | 0.73273 | 0.52885 | 0.7088 | 0.70952 | 0.14564 | 0.17906 | 0.13564 | 0.52885 | 0 | 0.36585 | 0.19353 | 0.26912 | 0.78904 | 0.52885 | 0 | 0.543 | 0.17123 | 0.32696 | 0 | 0.52885 | 0 | 0.73291 | 0.29585 | 0.10508 | 0 | 0.52885 | 0
2016-04-09 09:00:00 | 0.81308 | 0.26927 | 0.28381 | 0.68714 | 0.52885 | 0 | 0.71066 | 0.12212 | 0.03813 | 0.72492 | 0.52885 | 0.66665 | 0.74852 | 0.23505 | 0.18235 | 0.14004 | 0.52885 | 0 | 0.38957 | 0.31258 | 0.23126 | 0.80775 | 0.52885 | 0 | 0.55971 | 0.37151 | 0.32493 | 0 | 0.52885 | 0 | 0.74625 | 0.47251 | 0.090071 | 0 | 0.52885 | 0
2016-04-09 10:00:00 | 0.82459 | 0.40618 | 0.25635 | 0.69857 | 0.52885 | 0 | 0.70876 | 0.21346 | 0.038129 | 0.72492 | 0.52885 | 0.668 | 0.76828 | 0.35928 | 0.21065 | 0.13564 | 0.52885 | 0 | 0.33893 | 0.34066 | 0.21775 | 0.7826 | 0.52885 | 0 | 0.55577 | 0.53203 | 0.29051 | 0 | 0.52885 | 0 | 0.72091 | 0.59001 | 0.097576 | 0 | 0.52885 | 0
2016-04-09 11:00:00 | 0.83143 | 0.53599 | 0.23804 | 0.71584 | 0.52885 | 0 | 0.70466 | 0.24179 | 0.038129 | 0.7668 | 0.52885 | 0.668 | 0.77444 | 0.4235 | 0.19946 | 0.15338 | 0.52885 | 0 | 0.35918 | 0.45727 | 0.22209 | 0.74173 | 0.52885 | 0 | 0.54251 | 0.61764 | 0.30266 | 0 | 0.52885 | 0 | 0.70557 | 0.66439 | 0.13337 | 0 | 0.52885 | 0
2016-04-09 12:00:00 | 0.77881 | 0.6383 | 0.19226 | 0.71712 | 0.52885 | 0 | 0.68224 | 0.3302 | 0.053381 | 0.78501 | 0.52885 | 0.66664 | 0.76135 | 0.43441 | 0.19222 | 0.15338 | 0.52885 | 0 | 0.36265 | 0.44872 | 0.20208 | 0.73451 | 0.52885 | 0 | 0.52383 | 0.65892 | 0.26926 | 0 | 0.52885 | 0 | 0.6939 | 0.70073 | 0.18187 | 0 | 0.52885 | 0
2016-04-09 13:00:00 | 0.79541 | 0.66203 | 0.14648 | 0.70686 | 0.52885 | 0 | 0.63915 | 0.33752 | 0.038129 | 0.77414 | 0.52885 | 0.66527 | 0.74429 | 0.46505 | 0.14087 | 0.14891 | 0.52885 | 0 | 0.32855 | 0.33669 | 0.21631 | 0.72346 | 0.52885 | 0 | 0.50958 | 0.67574 | 0.26521 | 0 | 0.52885 | 0 | 0.66956 | 0.6982 | 0.21767 | 0 | 0.52885 | 0
2016-04-09 14:00:00 | 0.80919 | 0.61349 | 0.10986 | 0.69856 | 0.52885 | 0 | 0.64546 | 0.23397 | 0.053381 | 0.74428 | 0.52885 | 0.66527 | 0.75032 | 0.45581 | 0.10862 | 0.14446 | 0.52885 | 0 | 0.3497 | 0.33761 | 0.24524 | 0.74173 | 0.52885 | 0 | 0.51892 | 0.67573 | 0.23788 | 0 | 0.52885 | 0 | 0.67222 | 0.67115 | 0.23961 | 0 | 0.52885 | 0
2016-04-09 15:00:00 | 0.77902 | 0.4464 | 0.19226 | 0.69474 | 0.52885 | 0 | 0.66425 | 0.2877 | 0.068632 | 0.73273 | 0.52885 | 0.66526 | 0.76418 | 0.46211 | 0.16194 | 0.13127 | 0.52885 | 0 | 0.3429 | 0.27411 | 0.28551 | 0.80774 | 0.52885 | 0 | 0.51057 | 0.61917 | 0.1903 | 0 | 0.52885 | 0 | 0.68223 | 0.61705 | 0.26963 | 0 | 0.52885 | 0
2016-04-09 16:00:00 | 0.77366 | 0.38687 | 0.31127 | 0.67513 | 0.52885 | 0 | 0.65351 | 0.28721 | 0.076258 | 0.74427 | 0.52885 | 0.66526 | 0.76123 | 0.37481 | 0.15865 | 0.11831 | 0.52885 | 0 | 0.33303 | 0.12057 | 0.28768 | 0.85633 | 0.52885 | 0 | 0.50467 | 0.50756 | 0.17917 | 0 | 0.52885 | 0 | 0.69356 | 0.50801 | 0.29619 | 0 | 0.52885 | 0
2016-04-09 17:00:00 | 0.73957 | 0.26162 | 0.27465 | 0.68713 | 0.52885 | 0 | 0.63189 | 0.1861 | 0.068632 | 0.74044 | 0.52885 | 0.69242 | 0.72094 | 0.18551 | 0.23106 | 0.10979 | 0.52885 | 0 | 0.36085 | 0.073565 | 0.30625 | 0.87971 | 0.52885 | 0 | 0.49435 | 0.33481 | 0.16297 | 0 | 0.52885 | 0 | 0.6889 | 0.35755 | 0.31697 | 0 | 0.52885 | 0
2016-04-09 18:00:00 | 0.71021 | 0.10111 | 0.29296 | 0.67765 | 0.52885 | 0 | 0.63473 | 0.081571 | 0.05338 | 0.74808 | 0.52885 | 0.71556 | 0.71889 | 0.050785 | 0.31729 | 0.11404 | 0.52885 | 0 | 0.38341 | 0.03083 | 0.34049 | 0.86691 | 0.52885 | 0 | 0.49484 | 0.14524 | 0.11135 | 0 | 0.52885 | 0 | 0.68723 | 0.12848 | 0.29561 | 0 | 0.52885 | 0
2016-04-09 19:00:00 | 0.71522 | 0.010996 | 0.28381 | 0.6922 | 0.52885 | 0 | 0.65651 | 0.0053729 | 0.068632 | 0.74808 | 0.52885 | 0.71555 | 0.77329 | 0.0046168 | 0.37654 | 0.11831 | 0.52885 | 0 | 0.4202 | 0.00091574 | 0.37931 | 0.85093 | 0.52885 | 0 | 0.51499 | 0.016817 | 0.090088 | 0 | 0.52885 | 0 | 0.74758 | 0.0059168 | 0.22864 | 0 | 0.52885 | 0
2016-04-09 20:00:00 | 0.7442 | 0 | 0.30212 | 0.7011 | 0.52885 | 0 | 0.68161 | 0 | 0.11439 | 0.71701 | 0.52885 | 0.75788 | 0.80408 | 0 | 0.47067 | 0.11404 | 0.52885 | 0 | 0.43789 | 0 | 0.47408 | 0.86691 | 0.52885 | 0 | 0.57199 | 0 | 0.093124 | 0 | 0.52885 | 0 | 0.82427 | 0 | 0.21536 | 0 | 0.52885 | 0
2016-04-09 21:00:00 | 0.71087 | 0 | 0.39366 | 0.71582 | 0.52885 | 0 | 0.63899 | 0 | 0.10676 | 0.69686 | 0.52885 | 0.80174 | 0.7416 | 0 | 0.50951 | 0.11831 | 0.52885 | 0 | 0.41123 | 0 | 0.50254 | 0.85364 | 0.52885 | 0 | 0.54398 | 0 | 0.058709 | 0 | 0.52885 | 0 | 0.77759 | 0 | 0.22171 | 0 | 0.52885 | 0
2016-04-09 22:00:00 | 0.64328 | 0 | 0.32042 | 0.72677 | 0.52885 | 0 | 0.58027 | 0 | 0.083883 | 0.69686 | 0.52885 | 0.8086 | 0.67013 | 0 | 0.4575 | 0.1226 | 0.52885 | 0 | 0.36893 | 0 | 0.46202 | 0.84267 | 0.52885 | 0 | 0.50467 | 0 | 0.03644 | 0 | 0.52885 | 0 | 0.71791 | 0 | 0.22459 | 0 | 0.52885 | 0
2016-04-09 23:00:00 | 0.58674 | 0 | 0.22887 | 0.71968 | 0.52885 | 0 | 0.51934 | 0 | 0.068631 | 0.68864 | 0.52885 | 0.80997 | 0.5943 | 0 | 0.31795 | 0.1226 | 0.52885 | 0 | 0.33239 | 0 | 0.4109 | 0.83423 | 0.52885 | 0 | 0.4629 | 0 | 0.033403 | 0 | 0.52885 | 0 | 0.63721 | 0 | 0.18418 | 0 | 0.52885 | 0
2016-04-10 00:00:00 | 0.53957 | 0 | 0.23803 | 0.72742 | 0.52885 | 0 | 0.50008 | 0 | 0.068631 | 0.68449 | 0.52885 | 0.80996 | 0.51322 | 0 | 0.30215 | 0.12692 | 0.52885 | 0 | 0.29419 | 0 | 0.40801 | 0.76605 | 0.52885 | 0 | 0.42703 | 0 | 0.02733 | 0 | 0.52885 | 0 | 0.55285 | 0 | 0.15184 | 0 | 0.52885 | 0
2016-04-10 01:00:00 | 0.51084 | 0 | 0.20141 | 0.71839 | 0.52885 | 0 | 0.48066 | 0 | 0.076256 | 0.69686 | 0.52885 | 0.80996 | 0.47036 | 0 | 0.32453 | 0.13127 | 0.52885 | 0 | 0.2724 | 0 | 0.41934 | 0.74528 | 0.52885 | 0 | 0.40098 | 0 | 0.039476 | 0 | 0.52885 | 0 | 0.50217 | 0 | 0.16397 | 0 | 0.52885 | 0
2016-04-10 02:00:00 | 0.49776 | 0 | 0.17394 | 0.71389 | 0.52885 | 0 | 0.45841 | 0 | 0.061005 | 0.69686 | 0.52885 | 0.80995 | 0.45176 | 0 | 0.31202 | 0.13127 | 0.52885 | 0 | 0.25112 | 0 | 0.47673 | 0.72716 | 0.52885 | 0 | 0.38821 | 0 | 0.046562 | 0 | 0.52885 | 0 | 0.47916 | 0 | 0.14376 | 0 | 0.52885 | 0
2016-04-10 03:00:00 | 0.49351 | 0 | 0.27465 | 0.70301 | 0.52885 | 0 | 0.45983 | 0 | 0.053379 | 0.68864 | 0.52885 | 0.81132 | 0.4429 | 0 | 0.34888 | 0.12692 | 0.52885 | 0 | 0.25215 | 0 | 0.50566 | 0.75232 | 0.52885 | 0 | 0.38575 | 0 | 0.076928 | 0 | 0.52885 | 0 | 0.47382 | 0 | 0.15358 | 0 | 0.52885 | 0
2016-04-10 04:00:00 | 0.49541 | 0 | 0.30211 | 0.69536 | 0.52885 | 0 | 0.45904 | 0 | 0.053379 | 0.69276 | 0.52885 | 0.81132 | 0.44675 | 0 | 0.37521 | 0.13127 | 0.52885 | 0 | 0.25894 | 0 | 0.46829 | 0.73085 | 0.52885 | 0 | 0.3887 | 0 | 0.12146 | 0 | 0.52885 | 0 | 0.47549 | 0 | 0.13856 | 0 | 0.52885 | 0
2016-04-10 05:00:00 | 0.52311 | 0 | 0.32957 | 0.69028 | 0.52885 | 0 | 0.47167 | 0 | 0.053379 | 0.69686 | 0.52885 | 0.81131 | 0.46934 | 0 | 0.35546 | 0.13127 | 0.52885 | 0 | 0.27586 | 0 | 0.42705 | 0.73812 | 0.52885 | 0 | 0.40049 | 0 | 0.13867 | 0 | 0.52885 | 0 | 0.50083 | 0 | 0.11027 | 0 | 0.52885 | 0
2016-04-10 06:00:00 | 0.60421 | 0.00026818 | 0.26549 | 0.70364 | 0.52885 | 0 | 0.51823 | 0.0014653 | 0.038128 | 0.68863 | 0.52885 | 0.8113 | 0.53118 | 0.0004197 | 0.30214 | 0.12692 | 0.52885 | 0 | 0.28855 | 0.0033576 | 0.40149 | 0.75231 | 0.52885 | 0 | 0.43784 | 0 | 0.13968 | 0 | 0.52885 | 0 | 0.54652 | 0 | 0.079097 | 0 | 0.52885 | 0
2016-04-10 07:00:00 | 0.69379 | 0.042641 | 0.19225 | 0.7062 | 0.52885 | 0 | 0.60095 | 0.053239 | 0.022877 | 0.71302 | 0.52885 | 0.8113 | 0.62407 | 0.052463 | 0.26331 | 0.12692 | 0.52885 | 0 | 0.33265 | 0.097065 | 0.36484 | 0.76604 | 0.52885 | 0 | 0.486 | 0.022931 | 0.13159 | 0 | 0.52885 | 0 | 0.65288 | 0.085369 | 0.057157 | 0 | 0.52885 | 0
2016-04-10 08:00:00 | 0.7852 | 0.1943 | 0.14648 | 0.67071 | 0.52885 | 0 | 0.6783 | 0.20368 | 0.022877 | 0.70498 | 0.52885 | 0.80442 | 0.70195 | 0.23503 | 0.21459 | 0.12692 | 0.52885 | 0 | 0.36624 | 0.30432 | 0.3224 | 0.79849 | 0.52885 | 0 | 0.52088 | 0.15287 | 0.085024 | 0 | 0.52885 | 0 | 0.73158 | 0.31781 | 0.057157 | 0 | 0.52885 | 0
2016-04-10 09:00:00 | 0.81508 | 0.36191 | 0.13732 | 0.67385 | 0.52885 | 0 | 0.69771 | 0.36632 | 0.030502 | 0.69686 | 0.52885 | 0.75507 | 0.7475 | 0.42767 | 0.21262 | 0.13564 | 0.52885 | 0 | 0.36752 | 0.47922 | 0.37014 | 0.80773 | 0.52885 | 0 | 0.52629 | 0.34091 | 0.035427 | 0 | 0.52885 | 0 | 0.74992 | 0.47924 | 0.052538 | 0 | 0.52885 | 0
2016-04-10 10:00:00 | 0.81677 | 0.50847 | 0.16479 | 0.67763 | 0.52885 | 0 | 0.70403 | 0.51578 | 0.030502 | 0.69685 | 0.52885 | 0.74276 | 0.75507 | 0.55148 | 0.22249 | 0.14003 | 0.52885 | 0 | 0.35854 | 0.583 | 0.37496 | 0.81677 | 0.52885 | 0 | 0.5145 | 0.48002 | 0.019232 | 0 | 0.52885 | 0 | 0.72157 | 0.53672 | 0.069281 | 0 | 0.52885 | 0
2016-04-10 11:00:00 | 0.81989 | 0.60702 | 0.18309 | 0.70044 | 0.52885 | 0 | 0.6985 | 0.61493 | 0.030502 | 0.70498 | 0.52885 | 0.75643 | 0.74814 | 0.63752 | 0.25475 | 0.15787 | 0.52885 | 0 | 0.35534 | 0.64313 | 0.3588 | 0.77274 | 0.52885 | 0 | 0.50811 | 0.57633 | 0.02328 | 0 | 0.52885 | 0 | 0.71991 | 0.63814 | 0.066972 | 0 | 0.52885 | 0
2016-04-10 12:00:00 | 0.75251 | 0.65717 | 0.22887 | 0.70747 | 0.52885 | 0 | 0.66567 | 0.67745 | 0.068629 | 0.71302 | 0.52885 | 0.75095 | 0.74378 | 0.67907 | 0.25409 | 0.17154 | 0.52885 | 0 | 0.34713 | 0.68555 | 0.39136 | 0.73084 | 0.52885 | 0 | 0.50516 | 0.62678 | 0.029353 | 0 | 0.52885 | 0 | 0.71024 | 0.63561 | 0.081982 | 0 | 0.52885 | 0
2016-04-10 13:00:00 | 0.76015 | 0.66079 | 0.22887 | 0.70811 | 0.52885 | 0 | 0.64309 | 0.6921 | 0.10676 | 0.717 | 0.52885 | 0.74958 | 0.72492 | 0.69333 | 0.25475 | 0.15787 | 0.52885 | 0 | 0.34624 | 0.70386 | 0.30744 | 0.74527 | 0.52885 | 0 | 0.49189 | 0.64053 | 0.03239 | 0 | 0.52885 | 0 | 0.68923 | 0.6094 | 0.10046 | 0 | 0.52885 | 0
2016-04-10 14:00:00 | 0.78197 | 0.63491 | 0.23802 | 0.70555 | 0.52885 | 0 | 0.6603 | 0.64814 | 0.14488 | 0.73271 | 0.52885 | 0.74957 | 0.73967 | 0.66941 | 0.19353 | 0.15787 | 0.52885 | 0 | 0.33086 | 0.648 | 0.25994 | 0.72716 | 0.52885 | 0 | 0.48501 | 0.62219 | 0.039475 | 0 | 0.52885 | 0 | 0.7029 | 0.628 | 0.13452 | 0 | 0.52885 | 0
2016-04-10 15:00:00 | 0.78085 | 0.56571 | 0.2014 | 0.7081 | 0.52885 | 0 | 0.6764 | 0.58757 | 0.18301 | 0.73271 | 0.52885 | 0.7564 | 0.73608 | 0.59344 | 0.13363 | 0.15787 | 0.52885 | 0 | 0.33688 | 0.5952 | 0.20592 | 0.72716 | 0.52885 | 0 | 0.48403 | 0.56104 | 0.070853 | 0 | 0.52885 | 0 | 0.71224 | 0.60517 | 0.15011 | 0 | 0.52885 | 0
2016-04-10 16:00:00 | 0.76917 | 0.43873 | 0.14647 | 0.69662 | 0.52885 | 0 | 0.67703 | 0.4386 | 0.20589 | 0.77046 | 0.52885 | 0.79614 | 0.72748 | 0.48138 | 0.065167 | 0.13563 | 0.52885 | 0 | 0.33534 | 0.46151 | 0.1876 | 0.73449 | 0.52885 | 0 | 0.47961 | 0.45708 | 0.098181 | 0 | 0.52885 | 0 | 0.71557 | 0.50206 | 0.15934 | 0 | 0.52885 | 0
2016-04-10 17:00:00 | 0.72781 | 0.27783 | 0.14647 | 0.69725 | 0.52885 | 0 | 0.66062 | 0.26424 | 0.19063 | 0.77776 | 0.52885 | 0.80162 | 0.70144 | 0.30763 | 0.035546 | 0.13126 | 0.52885 | 0 | 0.34726 | 0.26952 | 0.19218 | 0.76265 | 0.52885 | 0 | 0.48059 | 0.30574 | 0.091096 | 0 | 0.52885 | 0 | 0.6989 | 0.33978 | 0.15819 | 0 | 0.52885 | 0
2016-04-10 18:00:00 | 0.70014 | 0.10928 | 0.13732 | 0.69343 | 0.52885 | 0 | 0.64483 | 0.10013 | 0.16013 | 0.73658 | 0.52885 | 0.80162 | 0.67834 | 0.10828 | 0.02633 | 0.1183 | 0.52885 | 0 | 0.36547 | 0.07356 | 0.12153 | 0.81377 | 0.52885 | 0 | 0.48452 | 0.12994 | 0.045548 | 0 | 0.52885 | 0 | 0.69156 | 0.13861 | 0.12239 | 0 | 0.52885 | 0
2016-04-10 19:00:00 | 0.70442 | 0.013275 | 0.14647 | 0.68836 | 0.52885 | 0 | 0.66551 | 0.0083031 | 0.15251 | 0.72096 | 0.52885 | 0.80024 | 0.73338 | 0.007974 | 0.036204 | 0.11403 | 0.52885 | 0 | 0.402 | 0.0015261 | 0.079331 | 0.83987 | 0.52885 | 0 | 0.51007 | 0.016816 | 0.01417 | 0 | 0.52885 | 0 | 0.74825 | 0.0067617 | 0.11373 | 0 | 0.52885 | 0
2016-04-10 20:00:00 | 0.74027 | 0 | 0.13732 | 0.70426 | 0.52885 | 0 | 0.67972 | 0 | 0.16013 | 0.72489 | 0.52885 | 0.8016 | 0.79061 | 0 | 0.055951 | 0.11403 | 0.52885 | 0 | 0.43751 | 0 | 0.078607 | 0.83705 | 0.52885 | 0 | 0.56511 | 0 | 0.006073 | 0 | 0.52885 | 0 | 0.8146 | 0 | 0.093528 | 0 | 0.52885 | 0
2016-04-10 21:00:00 | 0.70737 | 0 | 0.12816 | 0.71965 | 0.52885 | 0 | 0.65257 | 0 | 0.11438 | 0.72489 | 0.52885 | 0.80847 | 0.73236 | 0 | 0.099395 | 0.1183 | 0.52885 | 0 | 0.407 | 0 | 0.097174 | 0.80467 | 0.52885 | 0 | 0.53759 | 0 | 0.0030365 | 0 | 0.52885 | 0 | 0.76125 | 0 | 0.066393 | 0 | 0.52885 | 0
2016-04-10 22:00:00 | 0.63764 | 0 | 0.10985 | 0.72222 | 0.52885 | 0 | 0.59037 | 0 | 0.091503 | 0.70092 | 0.52885 | 0.81396 | 0.6582 | 0 | 0.13823 | 0.11403 | 0.52885 | 0 | 0.37175 | 0 | 0.14395 | 0.83136 | 0.52885 | 0 | 0.49189 | 0 | 0.0080973 | 0 | 0.52885 | 0 | 0.6919 | 0 | 0.05196 | 0 | 0.52885 | 0
2016-04-10 23:00:00 | 0.58078 | 0 | 0.091545 | 0.72222 | 0.52885 | 0 | 0.53402 | 0 | 0.083878 | 0.66763 | 0.52885 | 0.82771 | 0.58404 | 0 | 0.1639 | 0.10978 | 0.52885 | 0 | 0.33098 | 0 | 0.21533 | 0.83422 | 0.52885 | 0 | 0.44816 | 0 | 0.026316 | 0 | 0.52885 | 0 | 0.61787 | 0 | 0.045032 | 0 | 0.52885 | 0
2016-04-11 00:00:00 | 0.53441 | 0 | 0.16478 | 0.71578 | 0.52885 | 0 | 0.49976 | 0 | 0.12963 | 0.65474 | 0.52885 | 0.84148 | 0.52348 | 0 | 0.19484 | 0.11403 | 0.52885 | 0 | 0.28484 | 0 | 0.3301 | 0.82848 | 0.52885 | 0 | 0.40737 | 0 | 0.02834 | 0 | 0.52885 | 0 | 0.56052 | 0 | 0.038104 | 0 | 0.52885 | 0
2016-04-11 01:00:00 | 0.50863 | 0 | 0.2014 | 0.719 | 0.52885 | 0 | 0.45399 | 0 | 0.18301 | 0.65474 | 0.52885 | 0.84285 | 0.47998 | 0 | 0.25474 | 0.1183 | 0.52885 | 0 | 0.26112 | 0 | 0.37664 | 0.78581 | 0.52885 | 0 | 0.38526 | 0 | 0.035425 | 0 | 0.52885 | 0 | 0.51517 | 0 | 0.028866 | 0 | 0.52885 | 0
2016-04-11 02:00:00 | 0.49284 | 0 | 0.19224 | 0.71707 | 0.52885 | 0 | 0.46456 | 0 | 0.1525 | 0.6761 | 0.52885 | 0.84285 | 0.45856 | 0 | 0.29357 | 0.1226 | 0.52885 | 0 | 0.24792 | 0 | 0.39568 | 0.75578 | 0.52885 | 0 | 0.37936 | 0 | 0.057693 | 0 | 0.52885 | 0 | 0.4925 | 0 | 0.024825 | 0 | 0.52885 | 0
2016-04-11 03:00:00 | 0.48569 | 0 | 0.15562 | 0.71514 | 0.52885 | 0 | 0.45367 | 0 | 0.10675 | 0.66763 | 0.52885 | 0.84284 | 0.45689 | 0 | 0.27053 | 0.1226 | 0.52885 | 0 | 0.24599 | 0 | 0.29441 | 0.76264 | 0.52885 | 0 | 0.37494 | 0 | 0.068826 | 0 | 0.52885 | 0 | 0.48183 | 0 | 0.030021 | 0 | 0.52885 | 0
2016-04-11 04:00:00 | 0.49926 | 0 | 0.15562 | 0.71449 | 0.52885 | 0 | 0.45935 | 0 | 0.099127 | 0.6761 | 0.52885 | 0.84284 | 0.4533 | 0 | 0.22972 | 0.1226 | 0.52885 | 0 | 0.25689 | 0 | 0.30767 | 0.75577 | 0.52885 | 0 | 0.37592 | 0 | 0.093118 | 0 | 0.52885 | 0 | 0.48483 | 0 | 0.035217 | 0 | 0.52885 | 0
2016-04-11 05:00:00 | 0.52746 | 0 | 0.15562 | 0.70744 | 0.52885 | 0 | 0.47151 | 0 | 0.099127 | 0.69684 | 0.52885 | 0.84283 | 0.48165 | 0 | 0.23631 | 0.12692 | 0.52885 | 0 | 0.26266 | 0 | 0.32286 | 0.71968 | 0.52885 | 0 | 0.38968 | 0 | 0.096154 | 0 | 0.52885 | 0 | 0.5085 | 0 | 0.04099 | 0 | 0.52885 | 0
2016-04-11 06:00:00 | 0.61017 | 0.00013408 | 0.13731 | 0.69978 | 0.52885 | 0 | 0.52691 | 0.0004884 | 0.083877 | 0.66763 | 0.52885 | 0.83456 | 0.54414 | 0.00041967 | 0.20405 | 0.1183 | 0.52885 | 0 | 0.27945 | 0.0018313 | 0.3231 | 0.75577 | 0.52885 | 0 | 0.42998 | 0 | 0.087045 | 0 | 0.52885 | 0 | 0.55385 | 0 | 0.045031 | 0 | 0.52885 | 0
2016-04-11 07:00:00 | 0.69165 | 0.034995 | 0.091543 | 0.68771 | 0.52885 | 0 | 0.62052 | 0.043468 | 0.045751 | 0.68447 | 0.52885 | 0.82766 | 0.63549 | 0.048262 | 0.18496 | 0.12259 | 0.52885 | 0 | 0.32816 | 0.059823 | 0.26475 | 0.76603 | 0.52885 | 0 | 0.48108 | 0.019872 | 0.079959 | 0 | 0.52885 | 0 | 0.65822 | 0.085363 | 0.04734 | 0 | 0.52885 | 0
2016-04-11 08:00:00 | 0.79526 | 0.16988 | 0.073234 | 0.66879 | 0.52885 | 0 | 0.69866 | 0.16899 | 0.0305 | 0.72095 | 0.52885 | 0.83041 | 0.72363 | 0.22243 | 0.12111 | 0.13563 | 0.52885 | 0 | 0.36906 | 0.18282 | 0.19193 | 0.75577 | 0.52885 | 0 | 0.50713 | 0.11923 | 0.084008 | 0 | 0.52885 | 0 | 0.72324 | 0.25017 | 0.054268 | 0 | 0.52885 | 0
2016-04-11 09:00:00 | 0.82617 | 0.33198 | 0.054926 | 0.67445 | 0.52885 | 0 | 0.7307 | 0.337 | 0.022875 | 0.72488 | 0.52885 | 0.82628 | 0.76084 | 0.36805 | 0.075696 | 0.14889 | 0.52885 | 0 | 0.3688 | 0.30369 | 0.15215 | 0.74879 | 0.52885 | 0 | 0.50516 | 0.26904 | 0.055668 | 0 | 0.52885 | 0 | 0.72824 | 0.39216 | 0.060041 | 0 | 0.52885 | 0
2016-04-11 10:00:00 | 0.81954 | 0.43415 | 0.027463 | 0.6858 | 0.52885 | 0 | 0.73796 | 0.50354 | 0.01525 | 0.68861 | 0.52885 | 0.79466 | 0.7747 | 0.49647 | 0.034228 | 0.15787 | 0.52885 | 0 | 0.33778 | 0.33116 | 0.11405 | 0.76603 | 0.52885 | 0 | 0.50713 | 0.454 | 0.02834 | 0 | 0.52885 | 0 | 0.68856 | 0.45808 | 0.069278 | 0 | 0.52885 | 0
2016-04-11 11:00:00 | 0.81985 | 0.52104 | 0.027463 | 0.69341 | 0.52885 | 0 | 0.73418 | 0.60317 | 0.01525 | 0.69273 | 0.52885 | 0.78917 | 0.76123 | 0.55396 | 0.026987 | 0.16239 | 0.52885 | 0 | 0.33098 | 0.37755 | 0.10754 | 0.75922 | 0.52885 | 0 | 0.51155 | 0.57476 | 0.019231 | 0 | 0.52885 | 0 | 0.68456 | 0.55612 | 0.073896 | 0 | 0.52885 | 0
2016-04-11 12:00:00 | 0.76303 | 0.58647 | 0.027463 | 0.6896 | 0.52885 | 0 | 0.67482 | 0.65298 | 0.01525 | 0.69683 | 0.52885 | 0.79465 | 0.75686 | 0.60726 | 0.038835 | 0.16695 | 0.52885 | 0 | 0.36495 | 0.47491 | 0.11598 | 0.7381 | 0.52885 | 0 | 0.50369 | 0.62215 | 0.023279 | 0 | 0.52885 | 0 | 0.6979 | 0.6474 | 0.091215 | 0 | 0.52885 | 0
2016-04-11 13:00:00 | 0.77583 | 0.61301 | 0.027463 | 0.6877 | 0.52885 | 0 | 0.64783 | 0.64956 | 0.01525 | 0.68029 | 0.52885 | 0.80151 | 0.72966 | 0.59089 | 0.048708 | 0.14889 | 0.52885 | 0 | 0.35085 | 0.44836 | 0.12369 | 0.77603 | 0.52885 | 0 | 0.48305 | 0.63438 | 0.078946 | 0 | 0.52885 | 0 | 0.6899 | 0.69642 | 0.10622 | 0 | 0.52885 | 0
2016-04-11 14:00:00 | 0.79228 | 0.58338 | 0.027462 | 0.682 | 0.52885 | 0 | 0.66677 | 0.60903 | 0.022875 | 0.70899 | 0.52885 | 0.80562 | 0.75173 | 0.60516 | 0.054632 | 0.14889 | 0.52885 | 0 | 0.32521 | 0.33909 | 0.12201 | 0.75921 | 0.52885 | 0 | 0.47518 | 0.60686 | 0.10121 | 0 | 0.52885 | 0 | 0.66556 | 0.62542 | 0.092947 | 0 | 0.52885 | 0
2016-04-11 15:00:00 | 0.80014 | 0.552 | 0.027462 | 0.70168 | 0.52885 | 0 | 0.67356 | 0.53332 | 0.0305 | 0.72094 | 0.52885 | 0.80561 | 0.75417 | 0.5699 | 0.05529 | 0.13126 | 0.52885 | 0 | 0.33957 | 0.31376 | 0.10874 | 0.76938 | 0.52885 | 0 | 0.46781 | 0.52431 | 0.064776 | 0 | 0.52885 | 0 | 0.65922 | 0.55358 | 0.092369 | 0 | 0.52885 | 0
2016-04-11 16:00:00 | 0.77815 | 0.43683 | 0.036616 | 0.6757 | 0.52885 | 0 | 0.67372 | 0.41562 | 0.04575 | 0.70496 | 0.52885 | 0.80561 | 0.74596 | 0.45701 | 0.051341 | 0.1183 | 0.52885 | 0 | 0.35508 | 0.28537 | 0.094277 | 0.82557 | 0.52885 | 0 | 0.47125 | 0.43107 | 0.057691 | 0 | 0.52885 | 0 | 0.66722 | 0.4361 | 0.093523 | 0 | 0.52885 | 0
2016-04-11 17:00:00 | 0.7382 | 0.27231 | 0.027462 | 0.69594 | 0.52885 | 0 | 0.6532 | 0.24566 | 0.053375 | 0.70091 | 0.52885 | 0.80423 | 0.70849 | 0.26942 | 0.034227 | 0.11403 | 0.52885 | 0 | 0.36649 | 0.17733 | 0.072335 | 0.84264 | 0.52885 | 0 | 0.4629 | 0.23846 | 0.064776 | 0 | 0.52885 | 0 | 0.68756 | 0.33637 | 0.097564 | 0 | 0.52885 | 0
2016-04-11 18:00:00 | 0.71165 | 0.11343 | 0.027462 | 0.69467 | 0.52885 | 0 | 0.64672 | 0.097189 | 0.038125 | 0.70899 | 0.52885 | 0.80422 | 0.69348 | 0.08729 | 0.022379 | 0.11403 | 0.52885 | 0 | 0.36752 | 0.057074 | 0.038096 | 0.8342 | 0.52885 | 0 | 0.47518 | 0.10394 | 0.067812 | 0 | 0.52885 | 0 | 0.68389 | 0.12677 | 0.077359 | 0 | 0.52885 | 0
2016-04-11 19:00:00 | 0.714 | 0.014212 | 0.027462 | 0.69086 | 0.52885 | 0 | 0.65541 | 0.0078142 | 0.038125 | 0.71299 | 0.52885 | 0.80284 | 0.75507 | 0.0062949 | 0.022379 | 0.11403 | 0.52885 | 0 | 0.39931 | 0.0012208 | 0.014226 | 0.84541 | 0.52885 | 0 | 0.50123 | 0.018343 | 0.028339 | 0 | 0.52885 | 0 | 0.74158 | 0.0042258 | 0.049071 | 0 | 0.52885 | 0
2016-04-11 20:00:00 | 0.73739 | 0 | 0.009154 | 0.69721 | 0.52885 | 0 | 0.67024 | 0 | 0.01525 | 0.69273 | 0.52885 | 0.81796 | 0.80549 | 0 | 0.030278 | 0.10978 | 0.52885 | 0 | 0.42982 | 0 | 0.0067512 | 0.85361 | 0.52885 | 0 | 0.55676 | 0 | 0.009109 | 0 | 0.52885 | 0 | 0.81994 | 0 | 0.034638 | 0 | 0.52885 | 0
2016-04-11 21:00:00 | 0.69867 | 0 | 0.018308 | 0.70742 | 0.52885 | 0 | 0.62747 | 0 | 0.0076249 | 0.6886 | 0.52885 | 0.84411 | 0.74416 | 0 | 0.033569 | 0.11403 | 0.52885 | 0 | 0.40149 | 0 | 0.008439 | 0.86163 | 0.52885 | 0 | 0.52678 | 0 | 0.0050606 | 0 | 0.52885 | 0 | 0.76592 | 0 | 0.018474 | 0 | 0.52885 | 0
2016-04-11 22:00:00 | 0.63251 | 0 | 0.009154 | 0.72476 | 0.52885 | 0 | 0.57601 | 0 | 0.022875 | 0.65037 | 0.52885 | 0.87033 | 0.66731 | 0 | 0.028961 | 0.10978 | 0.52885 | 0 | 0.36624 | 0 | 0.011091 | 0.8563 | 0.52885 | 0 | 0.486 | 0 | 0.0060727 | 0 | 0.52885 | 0 | 0.70023 | 0 | 0.011546 | 0 | 0.52885 | 0
2016-04-11 23:00:00 | 0.58383 | 0 | 0.009154 | 0.73382 | 0.52885 | 0 | 0.52865 | 0 | 0.0076248 | 0.646 | 0.52885 | 0.8717 | 0.58814 | 0 | 0.026328 | 0.10978 | 0.52885 | 0 | 0.32855 | 0 | 0.013502 | 0.82847 | 0.52885 | 0 | 0.44521 | 0 | 0.0060726 | 0 | 0.52885 | 0 | 0.62121 | 0 | 0.012701 | 0 | 0.52885 | 0
2016-04-12 00:00:00 | 0.54353 | 0 | 0.018308 | 0.73122 | 0.52885 | 0 | 0.46472 | 0 | 0.0076248 | 0.63717 | 0.52885 | 0.8717 | 0.52759 | 0 | 0.027645 | 0.10556 | 0.52885 | 0 | 0.29483 | 0 | 0.020253 | 0.82557 | 0.52885 | 0 | 0.40885 | 0 | 0.0040484 | 0 | 0.52885 | 0 | 0.55919 | 0 | 0.022514 | 0 | 0.52885 | 0
2016-04-12 01:00:00 | 0.51529 | 0 | 0.018308 | 0.73058 | 0.52885 | 0 | 0.43662 | 0 | 0.0076248 | 0.64159 | 0.52885 | 0.87169 | 0.48563 | 0 | 0.053973 | 0.11402 | 0.52885 | 0 | 0.27317 | 0 | 0.028451 | 0.80771 | 0.52885 | 0 | 0.38771 | 0 | 0.0030363 | 0 | 0.52885 | 0 | 0.51417 | 0 | 0.027133 | 0 | 0.52885 | 0
2016-04-12 02:00:00 | 0.49835 | 0 | 0.027462 | 0.72605 | 0.52885 | 0 | 0.41768 | 0 | 0.0076248 | 0.6054 | 0.52885 | 0.87168 | 0.46189 | 0 | 0.083592 | 0.10556 | 0.52885 | 0 | 0.25971 | 0 | 0.042436 | 0.82847 | 0.52885 | 0 | 0.3774 | 0 | 0.010121 | 0 | 0.52885 | 0 | 0.49216 | 0 | 0.027133 | 0 | 0.52885 | 0
2016-04-12 03:00:00 | 0.48825 | 0 | 0.036616 | 0.71896 | 0.52885 | 0 | 0.41215 | 0 | 0.0076248 | 0.59136 | 0.52885 | 0.87168 | 0.44868 | 0 | 0.080959 | 0.10136 | 0.52885 | 0 | 0.25638 | 0 | 0.051839 | 0.83134 | 0.52885 | 0 | 0.37297 | 0 | 0.012145 | 0 | 0.52885 | 0 | 0.48049 | 0 | 0.029442 | 0 | 0.52885 | 0
2016-04-12 04:00:00 | 0.48678 | 0 | 0.027462 | 0.71896 | 0.52885 | 0 | 0.412 | 0 | 0.0076248 | 0.59606 | 0.52885 | 0.87305 | 0.4447 | 0 | 0.059896 | 0.10136 | 0.52885 | 0 | 0.25843 | 0 | 0.042435 | 0.83984 | 0.52885 | 0 | 0.37396 | 0 | 0.0080968 | 0 | 0.52885 | 0 | 0.47683 | 0 | 0.037524 | 0 | 0.52885 | 0
2016-04-12 05:00:00 | 0.49239 | 0 | 0.018308 | 0.70997 | 0.52885 | 0 | 0.42005 | 0 | 0.022874 | 0.59606 | 0.52885 | 0.87305 | 0.45727 | 0 | 0.02567 | 0.10136 | 0.52885 | 0 | 0.26932 | 0 | 0.027969 | 0.83134 | 0.52885 | 0 | 0.38526 | 0 | 0.012145 | 0 | 0.52885 | 0 | 0.49617 | 0 | 0.043297 | 0 | 0.52885 | 0
2016-04-12 06:00:00 | 0.51378 | 0 | 0.0091538 | 0.73835 | 0.52885 | 0 | 0.44294 | 0.00097674 | 0.015249 | 0.61918 | 0.52885 | 0.87166 | 0.47844 | 0.0008393 | 0.013822 | 0.10978 | 0.52885 | 0 | 0.2733 | 0.0057988 | 0.017842 | 0.8077 | 0.52885 | 0 | 0.41327 | 0 | 0.0060725 | 0 | 0.52885 | 0 | 0.52351 | 0 | 0.039833 | 0 | 0.52885 | 0
2016-04-12 07:00:00 | 0.55654 | 0.021854 | 0.0091538 | 0.72282 | 0.52885 | 0 | 0.48414 | 0.048837 | 0.015249 | 0.64599 | 0.52885 | 0.87027 | 0.53439 | 0.038608 | 0.021062 | 0.10978 | 0.52885 | 0 | 0.31124 | 0.10285 | 0.016395 | 0.8077 | 0.52885 | 0 | 0.44816 | 0.0045856 | 0.010121 | 0 | 0.52885 | 0 | 0.59787 | 0.055778 | 0.040987 | 0 | 0.52885 | 0
2016-04-12 08:00:00 | 0.61066 | 0.098141 | 0.0091538 | 0.66187 | 0.52885 | 0 | 0.53544 | 0.15188 | 0.015249 | 0.67186 | 0.52885 | 0.87027 | 0.61483 | 0.15107 | 0.040808 | 0.11402 | 0.52885 | 0 | 0.33919 | 0.28872 | 0.023629 | 0.82264 | 0.52885 | 0 | 0.49238 | 0.047385 | 0.014169 | 0 | 0.52885 | 0 | 0.67389 | 0.21128 | 0.035792 | 0 | 0.52885 | 0
2016-04-12 09:00:00 | 0.64125 | 0.1936 | 0.0091538 | 0.66437 | 0.52885 | 0 | 0.54112 | 0.24516 | 0.015249 | 0.65471 | 0.52885 | 0.86888 | 0.65999 | 0.25137 | 0.064503 | 0.11829 | 0.52885 | 0 | 0.34444 | 0.43033 | 0.029415 | 0.82556 | 0.52885 | 0 | 0.51548 | 0.071841 | 0.014169 | 0 | 0.52885 | 0 | 0.69623 | 0.29833 | 0.056574 | 0 | 0.52885 | 0
2016-04-12 10:00:00 | 0.62925 | 0.28946 | 0.0091537 | 0.67064 | 0.52885 | 0 | 0.54049 | 0.34088 | 0.015249 | 0.65904 | 0.52885 | 0.84541 | 0.64742 | 0.26899 | 0.062528 | 0.14444 | 0.52885 | 0 | 0.33547 | 0.52585 | 0.025557 | 0.80464 | 0.52885 | 0 | 0.50713 | 0.094769 | 0.0060725 | 0 | 0.52885 | 0 | 0.67989 | 0.43524 | 0.056574 | 0 | 0.52885 | 0
2016-04-12 11:00:00 | 0.62133 | 0.39967 | 0.0091537 | 0.69338 | 0.52885 | 0 | 0.52676 | 0.43904 | 0.0076246 | 0.65904 | 0.52885 | 0.84403 | 0.65281 | 0.39321 | 0.048048 | 0.15336 | 0.52885 | 0 | 0.32278 | 0.55393 | 0.022664 | 0.79845 | 0.52885 | 0 | 0.48845 | 0.13451 | 0.013157 | 0 | 0.52885 | 0 | 0.67389 | 0.5975 | 0.057728 | 0 | 0.52885 | 0
2016-04-12 12:00:00 | 0.58758 | 0.48534 | 0.0091537 | 0.70356 | 0.52885 | 0 | 0.50845 | 0.50692 | 0.0076246 | 0.68027 | 0.52885 | 0.84264 | 0.64947 | 0.43894 | 0.018429 | 0.16239 | 0.52885 | 0 | 0.31458 | 0.55271 | 0.020976 | 0.72713 | 0.52885 | 0 | 0.49386 | 0.26596 | 0.015181 | 0 | 0.52885 | 0 | 0.67756 | 0.65158 | 0.081396 | 0 | 0.52885 | 0
2016-04-12 13:00:00 | 0.55837 | 0.49928 | 0.018307 | 0.70868 | 0.52885 | 0 | 0.5026 | 0.54452 | 0.015249 | 0.70089 | 0.52885 | 0.84126 | 0.6496 | 0.5363 | 0.025011 | 0.15336 | 0.52885 | 0 | 0.28176 | 0.49807 | 0.027486 | 0.70822 | 0.52885 | 0 | 0.46192 | 0.32252 | 0.02429 | 0 | 0.52885 | 0 | 0.66022 | 0.63806 | 0.086592 | 0 | 0.52885 | 0
2016-04-12 14:00:00 | 0.55486 | 0.48426 | 0.036615 | 0.70932 | 0.52885 | 0 | 0.49976 | 0.47225 | 0.038123 | 0.68444 | 0.52885 | 0.86056 | 0.64922 | 0.52161 | 0.048706 | 0.13125 | 0.52885 | 0 | 0.27086 | 0.45229 | 0.03713 | 0.71207 | 0.52885 | 0 | 0.46683 | 0.43716 | 0.023278 | 0 | 0.52885 | 0 | 0.65555 | 0.61862 | 0.068696 | 0 | 0.52885 | 0
2016-04-12 15:00:00 | 0.55139 | 0.41455 | 0.045768 | 0.70803 | 0.52885 | 0 | 0.49897 | 0.36334 | 0.045747 | 0.67185 | 0.52885 | 0.86055 | 0.66756 | 0.54469 | 0.065818 | 0.11829 | 0.52885 | 0 | 0.29214 | 0.4175 | 0.055454 | 0.7592 | 0.52885 | 0 | 0.44275 | 0.32405 | 0.021253 | 0 | 0.52885 | 0 | 0.65288 | 0.5096 | 0.053687 | 0 | 0.52885 | 0
2016-04-12 16:00:00 | 0.53178 | 0.29013 | 0.064075 | 0.66687 | 0.52885 | 0 | 0.50339 | 0.23002 | 0.076246 | 0.70494 | 0.52885 | 0.86055 | 0.66064 | 0.43013 | 0.08688 | 0.10555 | 0.52885 | 0 | 0.31945 | 0.33846 | 0.074019 | 0.76937 | 0.52885 | 0 | 0.45848 | 0.31487 | 0.028338 | 0 | 0.52885 | 0 | 0.63188 | 0.29832 | 0.048491 | 0 | 0.52885 | 0
2016-04-12 17:00:00 | 0.53174 | 0.17965 | 0.073229 | 0.66938 | 0.52885 | 0 | 0.51902 | 0.13869 | 0.076245 | 0.71298 | 0.52885 | 0.86192 | 0.64716 | 0.27654 | 0.13361 | 0.097182 | 0.52885 | 0 | 0.32624 | 0.17945 | 0.097165 | 0.77929 | 0.52885 | 0 | 0.46781 | 0.22316 | 0.031374 | 0 | 0.52885 | 0 | 0.64055 | 0.14282 | 0.032905 | 0 | 0.52885 | 0
2016-04-12 18:00:00 | 0.54823 | 0.092642 | 0.073229 | 0.655 | 0.52885 | 0 | 0.53181 | 0.051277 | 0.068621 | 0.70494 | 0.52885 | 0.86192 | 0.63036 | 0.10071 | 0.067792 | 0.10136 | 0.52885 | 0 | 0.33867 | 0.046999 | 0.074983 | 0.78578 | 0.52885 | 0 | 0.46241 | 0.097824 | 0.031374 | 0 | 0.52885 | 0 | 0.67289 | 0.049016 | 0.028864 | 0 | 0.52885 | 0
2016-04-12 19:00:00 | 0.56307 | 0.010591 | 0.045768 | 0.66123 | 0.52885 | 0 | 0.57427 | 0.0039068 | 0.045747 | 0.71696 | 0.52885 | 0.86191 | 0.67847 | 0.010071 | 0.024353 | 0.10555 | 0.52885 | 0 | 0.37803 | 0.00030519 | 0.05473 | 0.75919 | 0.52885 | 0 | 0.47617 | 0.013756 | 0.033398 | 0 | 0.52885 | 0 | 0.74025 | 0.0016902 | 0.036368 | 0 | 0.52885 | 0
2016-04-12 20:00:00 | 0.59074 | 0 | 0.018307 | 0.67629 | 0.52885 | 0 | 0.58832 | 0 | 0.022873 | 0.71696 | 0.52885 | 0.86328 | 0.72851 | 0 | 0.011189 | 0.10555 | 0.52885 | 0 | 0.40354 | 0 | 0.045327 | 0.76261 | 0.52885 | 0 | 0.53317 | 0 | 0.030362 | 0 | 0.52885 | 0 | 0.79326 | 0 | 0.032327 | 0 | 0.52885 | 0
2016-04-12 21:00:00 | 0.55924 | 0 | 0.0091535 | 0.69909 | 0.52885 | 0 | 0.56148 | 0 | 0.022873 | 0.72485 | 0.52885 | 0.86328 | 0.67552 | 0 | 0.0072399 | 0.10977 | 0.52885 | 0 | 0.3729 | 0 | 0.039299 | 0.74167 | 0.52885 | 0 | 0.50663 | 0 | 0.023277 | 0 | 0.52885 | 0 | 0.73324 | 0 | 0.017318 | 0 | 0.52885 | 0
2016-04-12 22:00:00 | 0.52129 | 0 | 0.018307 | 0.72796 | 0.52885 | 0 | 0.52549 | 0 | 0.022873 | 0.71297 | 0.52885 | 0.86465 | 0.61855 | 0 | 0.015796 | 0.10977 | 0.52885 | 0 | 0.34598 | 0 | 0.023869 | 0.74167 | 0.52885 | 0 | 0.4688 | 0 | 0.016193 | 0 | 0.52885 | 0 | 0.67156 | 0 | 0.010968 | 0 | 0.52885 | 0
2016-04-12 23:00:00 | 0.48846 | 0 | 0.02746 | 0.7299 | 0.52885 | 0 | 0.47719 | 0 | 0.030498 | 0.69271 | 0.52885 | 0.86603 | 0.56197 | 0 | 0.015796 | 0.10977 | 0.52885 | 0 | 0.31406 | 0 | 0.023387 | 0.74167 | 0.52885 | 0 | 0.43833 | 0 | 0.010121 | 0 | 0.52885 | 0 | 0.61454 | 0 | 0.008659 | 0 | 0.52885 | 0
2016-04-13 00:00:00 | 0.45728 | 0 | 0.036614 | 0.72925 | 0.52885 | 0 | 0.4292 | 0 | 0.015249 | 0.68026 | 0.52885 | 0.8674 | 0.51373 | 0 | 0.018429 | 0.10977 | 0.52885 | 0 | 0.28419 | 0 | 0.044121 | 0.74523 | 0.52885 | 0 | 0.40393 | 0 | 0.010121 | 0 | 0.52885 | 0 | 0.56419 | 0 | 0.0063499 | 0 | 0.52885 | 0
2016-04-13 01:00:00 | 0.43048 | 0 | 0.02746 | 0.72343 | 0.52885 | 0 | 0.40016 | 0 | 0.0076244 | 0.67606 | 0.52885 | 0.8674 | 0.47113 | 0 | 0.019745 | 0.10977 | 0.52885 | 0 | 0.25445 | 0 | 0.035924 | 0.7308 | 0.52885 | 0 | 0.38084 | 0 | 0.013157 | 0 | 0.52885 | 0 | 0.5125 | 0 | 0.0063499 | 0 | 0.52885 | 0
2016-04-13 02:00:00 | 0.33409 | 0 | 0 | 0.72343 | 0.52885 | 0 | 0.3457 | 0 | 0 | 0.67606 | 0.52885 | 0.86739 | 0.42533 | 0 | 0.013822 | 0.10977 | 0.52885 | 0 | 0.21818 | 0 | 0.028208 | 0.7308 | 0.52885 | 0 | 0.36314 | 0 | 0.012145 | 0 | 0.52885 | 0 | 0.47916 | 0 | 0.0040408 | 0 | 0.52885 | 0
2016-04-13 03:00:00 | 0.40565 | 0 | 0.018307 | 0.71635 | 0.52885 | 0 | 0.36669 | 0 | 0 | 0.68443 | 0.52885 | 0.86738 | 0.42918 | 0 | 0.011847 | 0.11402 | 0.52885 | 0 | 0.23279 | 0 | 0.022422 | 0.7234 | 0.52885 | 0 | 0.35872 | 0 | 0.0050602 | 0 | 0.52885 | 0 | 0.47149 | 0 | 0.0057726 | 0 | 0.52885 | 0
2016-04-13 04:00:00 | 0.40228 | 0 | 0.0091534 | 0.71635 | 0.52885 | 0 | 0.36764 | 0 | 0 | 0.68026 | 0.52885 | 0.86738 | 0.42289 | 0 | 0.012505 | 0.11402 | 0.52885 | 0 | 0.22907 | 0 | 0.020011 | 0.71965 | 0.52885 | 0 | 0.35725 | 0 | 0.001012 | 0 | 0.52885 | 0 | 0.46582 | 0 | 0.0028863 | 0 | 0.52885 | 0
2016-04-13 05:00:00 | 0.4081 | 0 | 0.018307 | 0.70737 | 0.52885 | 0 | 0.37285 | 0 | 0 | 0.6968 | 0.52885 | 0.86737 | 0.4261 | 0 | 0.020403 | 0.11829 | 0.52885 | 0 | 0.23036 | 0 | 0.020734 | 0.69647 | 0.52885 | 0 | 0.36167 | 0 | 0.001012 | 0 | 0.52885 | 0 | 0.47349 | 0 | 0.00057726 | 0 | 0.52885 | 0
2016-04-13 06:00:00 | 0.41098 | 0 | 0.0091533 | 0.69844 | 0.52885 | 0 | 0.36732 | 0.001465 | 0 | 0.68443 | 0.52885 | 0.86598 | 0.43059 | 0.00041962 | 0.027643 | 0.11402 | 0.52885 | 0 | 0.22548 | 0.0018311 | 0.023386 | 0.70042 | 0.52885 | 0 | 0.37002 | 0 | 0.0070843 | 0 | 0.52885 | 0 | 0.47983 | 0 | 0.0017318 | 0 | 0.52885 | 0
2016-04-13 07:00:00 | 0.41477 | 0.01582 | 0 | 0.69208 | 0.52885 | 0 | 0.38279 | 0.028812 | 0 | 0.6968 | 0.52885 | 0.86598 | 0.44111 | 0.02182 | 0.019745 | 0.10977 | 0.52885 | 0 | 0.24215 | 0.031128 | 0.025797 | 0.7308 | 0.52885 | 0 | 0.38428 | 0.029041 | 0.0030361 | 0 | 0.52885 | 0 | 0.51284 | 0.032113 | 0.0034635 | 0 | 0.52885 | 0
2016-04-13 08:00:00 | 0.45177 | 0.071858 | 0.018307 | 0.65747 | 0.52885 | 0 | 0.41026 | 0.12501 | 0 | 0.68858 | 0.52885 | 0.86459 | 0.5154 | 0.1498 | 0.021061 | 0.10977 | 0.52885 | 0 | 0.2824 | 0.091248 | 0.037129 | 0.7626 | 0.52885 | 0 | 0.42948 | 0.12533 | 0.001012 | 0 | 0.52885 | 0 | 0.63054 | 0.22732 | 0.011545 | 0 | 0.52885 | 0
2016-04-13 09:00:00 | 0.48288 | 0.12388 | 0.036613 | 0.65373 | 0.52885 | 0 | 0.44815 | 0.23196 | 0.0076243 | 0.6927 | 0.52885 | 0.86458 | 0.57185 | 0.30632 | 0.036199 | 0.11829 | 0.52885 | 0 | 0.29599 | 0.14679 | 0.048942 | 0.76599 | 0.52885 | 0 | 0.45749 | 0.25984 | 0.001012 | 0 | 0.52885 | 0 | 0.68456 | 0.30422 | 0.028285 | 0 | 0.52885 | 0
2016-04-13 10:00:00 | 0.49183 | 0.19828 | 0.05492 | 0.67061 | 0.52885 | 0 | 0.49976 | 0.35356 | 0.0076242 | 0.70087 | 0.52885 | 0.8632 | 0.5825 | 0.39654 | 0.065157 | 0.1269 | 0.52885 | 0 | 0.3265 | 0.28046 | 0.055934 | 0.76599 | 0.52885 | 0 | 0.45995 | 0.40198 | 0.001012 | 0 | 0.52885 | 0 | 0.67322 | 0.34732 | 0.049066 | 0 | 0.52885 | 0
2016-04-13 11:00:00 | 0.50502 | 0.29628 | 0.054919 | 0.68257 | 0.52885 | 0 | 0.50718 | 0.46929 | 0.0076242 | 0.68025 | 0.52885 | 0.86181 | 0.5875 | 0.46997 | 0.082269 | 0.13562 | 0.52885 | 0 | 0.2883 | 0.24933 | 0.064613 | 0.7626 | 0.52885 | 0 | 0.47273 | 0.48299 | 0.0060722 | 0 | 0.52885 | 0 | 0.65388 | 0.36591 | 0.058302 | 0 | 0.52885 | 0
2016-04-13 12:00:00 | 0.49442 | 0.36344 | 0.073226 | 0.70225 | 0.52885 | 0 | 0.48729 | 0.48443 | 0.022873 | 0.67606 | 0.52885 | 0.8618 | 0.5979 | 0.50606 | 0.10991 | 0.14001 | 0.52885 | 0 | 0.34021 | 0.39215 | 0.0839 | 0.7308 | 0.52885 | 0 | 0.47961 | 0.53801 | 0.033397 | 0 | 0.52885 | 0 | 0.65955 | 0.43267 | 0.069847 | 0 | 0.52885 | 0
2016-04-13 13:00:00 | 0.46633 | 0.44831 | 0.091532 | 0.70481 | 0.52885 | 0 | 0.45036 | 0.44878 | 0.030497 | 0.67183 | 0.52885 | 0.86042 | 0.56171 | 0.50857 | 0.15269 | 0.13562 | 0.52885 | 0 | 0.29624 | 0.38025 | 0.11597 | 0.74166 | 0.52885 | 0 | 0.43882 | 0.53953 | 0.055661 | 0 | 0.52885 | 0 | 0.6042 | 0.49098 | 0.091205 | 0 | 0.52885 | 0
2016-04-13 14:00:00 | 0.44858 | 0.45501 | 0.10068 | 0.70353 | 0.52885 | 0 | 0.44167 | 0.35941 | 0.030497 | 0.68442 | 0.52885 | 0.84386 | 0.52733 | 0.45108 | 0.18889 | 0.13562 | 0.52885 | 0 | 0.25676 | 0.34698 | 0.1367 | 0.74876 | 0.52885 | 0 | 0.4113 | 0.4677 | 0.060721 | 0 | 0.52885 | 0 | 0.57819 | 0.51633 | 0.1091 | 0 | 0.52885 | 0
2016-04-13 15:00:00 | 0.45065 | 0.43557 | 0.11899 | 0.6927 | 0.52885 | 0 | 0.45509 | 0.30911 | 0.045745 | 0.68857 | 0.52885 | 0.83834 | 0.52566 | 0.37723 | 0.18165 | 0.11402 | 0.52885 | 0 | 0.26638 | 0.30517 | 0.13115 | 0.7626 | 0.52885 | 0 | 0.38182 | 0.2797 | 0.074889 | 0 | 0.52885 | 0 | 0.59653 | 0.52731 | 0.13103 | 0 | 0.52885 | 0
2016-04-13 16:00:00 | 0.445 | 0.38838 | 0.12814 | 0.66496 | 0.52885 | 0 | 0.47388 | 0.25295 | 0.038121 | 0.7209 | 0.52885 | 0.83834 | 0.52207 | 0.26519 | 0.1856 | 0.10977 | 0.52885 | 0 | 0.28214 | 0.28778 | 0.12971 | 0.77269 | 0.52885 | 0 | 0.41229 | 0.27053 | 0.070841 | 0 | 0.52885 | 0 | 0.55585 | 0.3583 | 0.15586 | 0 | 0.52885 | 0
2016-04-13 17:00:00 | 0.45033 | 0.2708 | 0.1373 | 0.66809 | 0.52885 | 0 | 0.45951 | 0.15285 | 0.038121 | 0.72875 | 0.52885 | 0.84109 | 0.52463 | 0.14183 | 0.16717 | 0.10555 | 0.52885 | 0 | 0.30342 | 0.2185 | 0.090409 | 0.776 | 0.52885 | 0 | 0.40835 | 0.18035 | 0.058697 | 0 | 0.52885 | 0 | 0.58486 | 0.28647 | 0.15874 | 0 | 0.52885 | 0
2016-04-13 18:00:00 | 0.47015 | 0.11918 | 0.1373 | 0.65559 | 0.52885 | 0 | 0.45683 | 0.063971 | 0.045745 | 0.748 | 0.52885 | 0.84384 | 0.54516 | 0.062941 | 0.12241 | 0.10977 | 0.52885 | 0 | 0.29496 | 0.065917 | 0.065576 | 0.7626 | 0.52885 | 0 | 0.42654 | 0.091704 | 0.054649 | 0 | 0.52885 | 0 | 0.58686 | 0.12338 | 0.12872 | 0 | 0.52885 | 0
2016-04-13 19:00:00 | 0.49369 | 0.014747 | 0.10068 | 0.65247 | 0.52885 | 0 | 0.50245 | 0.0083015 | 0.03812 | 0.748 | 0.52885 | 0.84245 | 0.60046 | 0.0050353 | 0.095431 | 0.10555 | 0.52885 | 0 | 0.3197 | 0.0027465 | 0.045566 | 0.77928 | 0.52885 | 0 | 0.45012 | 0.015284 | 0.041492 | 0 | 0.52885 | 0 | 0.63221 | 0.0025351 | 0.10737 | 0 | 0.52885 | 0
2016-04-13 20:00:00 | 0.54819 | 0 | 0.064071 | 0.66308 | 0.52885 | 0 | 0.54033 | 0 | 0.03812 | 0.73652 | 0.52885 | 0.84382 | 0.66628 | 0 | 0.078977 | 0.10555 | 0.52885 | 0 | 0.36393 | 0 | 0.042914 | 0.7953 | 0.52885 | 0 | 0.50565 | 0 | 0.031372 | 0 | 0.52885 | 0 | 0.71657 | 0 | 0.088895 | 0 | 0.52885 | 0
2016-04-13 21:00:00 | 0.54128 | 0 | 0.064071 | 0.70224 | 0.52885 | 0 | 0.51918 | 0 | 0.053368 | 0.72875 | 0.52885 | 0.8452 | 0.64332 | 0 | 0.082267 | 0.10135 | 0.52885 | 0 | 0.35521 | 0 | 0.04653 | 0.79843 | 0.52885 | 0 | 0.49386 | 0 | 0.033396 | 0 | 0.52885 | 0 | 0.6979 | 0 | 0.066959 | 0 | 0.52885 | 0
2016-04-13 22:00:00 | 0.50491 | 0 | 0.054918 | 0.7234 | 0.52885 | 0 | 0.49077 | 0 | 0.060992 | 0.70492 | 0.52885 | 0.84795 | 0.59738 | 0 | 0.07437 | 0.10135 | 0.52885 | 0 | 0.3347 | 0 | 0.046771 | 0.79843 | 0.52885 | 0 | 0.45995 | 0 | 0.032384 | 0 | 0.52885 | 0 | 0.64788 | 0 | 0.078504 | 0 | 0.52885 | 0
2016-04-13 23:00:00 | 0.4651 | 0 | 0.045765 | 0.71568 | 0.52885 | 0 | 0.44167 | 0 | 0.07624 | 0.67183 | 0.52885 | 0.85346 | 0.5322 | 0 | 0.069104 | 0.10555 | 0.52885 | 0 | 0.30253 | 0 | 0.050387 | 0.83131 | 0.52885 | 0 | 0.4285 | 0 | 0.031372 | 0 | 0.52885 | 0 | 0.58386 | 0 | 0.079081 | 0 | 0.52885 | 0
2016-04-14 00:00:00 | 0.43024 | 0 | 0.036612 | 0.70032 | 0.52885 | 0 | 0.40458 | 0 | 0.060992 | 0.66331 | 0.52885 | 0.85345 | 0.46946 | 0 | 0.063839 | 0.10555 | 0.52885 | 0 | 0.2715 | 0 | 0.066781 | 0.80154 | 0.52885 | 0 | 0.39214 | 0 | 0.047564 | 0 | 0.52885 | 0 | 0.52584 | 0 | 0.062918 | 0 | 0.52885 | 0
2016-04-14 01:00:00 | 0.41154 | 0 | 0.027459 | 0.70096 | 0.52885 | 0 | 0.38264 | 0 | 0.03812 | 0.65468 | 0.52885 | 0.85344 | 0.43392 | 0 | 0.050018 | 0.10555 | 0.52885 | 0 | 0.24664 | 0 | 0.068468 | 0.78576 | 0.52885 | 0 | 0.36953 | 0 | 0.052624 | 0 | 0.52885 | 0 | 0.48116 | 0 | 0.050796 | 0 | 0.52885 | 0
2016-04-14 02:00:00 | 0.39982 | 0 | 0.027459 | 0.69905 | 0.52885 | 0 | 0.37159 | 0 | 0.022872 | 0.65033 | 0.52885 | 0.85344 | 0.41442 | 0 | 0.043437 | 0.10135 | 0.52885 | 0 | 0.23997 | 0 | 0.069915 | 0.78896 | 0.52885 | 0 | 0.35971 | 0 | 0.063755 | 0 | 0.52885 | 0 | 0.45882 | 0 | 0.03752 | 0 | 0.52885 | 0
2016-04-14 03:00:00 | 0.4006 | 0 | 0.018306 | 0.70096 | 0.52885 | 0 | 0.36875 | 0 | 0.007624 | 0.63267 | 0.52885 | 0.85481 | 0.40634 | 0 | 0.036197 | 0.10135 | 0.52885 | 0 | 0.23933 | 0 | 0.066539 | 0.81071 | 0.52885 | 0 | 0.35921 | 0 | 0.057683 | 0 | 0.52885 | 0 | 0.45182 | 0 | 0.034634 | 0 | 0.52885 | 0
2016-04-14 04:00:00 | 0.40986 | 0 | 0.0091529 | 0.70096 | 0.52885 | 0 | 0.37853 | 0 | 0.0076239 | 0.65468 | 0.52885 | 0.8548 | 0.40916 | 0 | 0.024351 | 0.10555 | 0.52885 | 0 | 0.24369 | 0 | 0.067745 | 0.77927 | 0.52885 | 0 | 0.36216 | 0 | 0.045539 | 0 | 0.52885 | 0 | 0.45549 | 0 | 0.030593 | 0 | 0.52885 | 0
2016-04-14 05:00:00 | 0.44637 | 0 | 0.0091529 | 0.69078 | 0.52885 | 0 | 0.40726 | 0 | 0.0076239 | 0.65468 | 0.52885 | 0.8548 | 0.43841 | 0 | 0.024351 | 0.10135 | 0.52885 | 0 | 0.25958 | 0 | 0.062682 | 0.77268 | 0.52885 | 0 | 0.38034 | 0 | 0.031372 | 0 | 0.52885 | 0 | 0.48083 | 0 | 0.033479 | 0 | 0.52885 | 0
2016-04-14 06:00:00 | 0.55598 | 0.00053623 | 0.0091528 | 0.66996 | 0.52885 | 0 | 0.46535 | 0.0014649 | 0.015248 | 0.67182 | 0.52885 | 0.85479 | 0.50436 | 0.00083919 | 0.025009 | 0.097175 | 0.52885 | 0 | 0.27496 | 0.0039671 | 0.062682 | 0.77599 | 0.52885 | 0 | 0.41769 | 0 | 0.016192 | 0 | 0.52885 | 0 | 0.52984 | 0 | 0.025398 | 0 | 0.52885 | 0
2016-04-14 07:00:00 | 0.65619 | 0.042496 | 0.018306 | 0.67561 | 0.52885 | 0 | 0.55722 | 0.06055 | 0.015248 | 0.68024 | 0.52885 | 0.85341 | 0.59469 | 0.054967 | 0.021718 | 0.093025 | 0.52885 | 0 | 0.32765 | 0.096125 | 0.045806 | 0.77927 | 0.52885 | 0 | 0.47469 | 0.025982 | 0.012144 | 0 | 0.52885 | 0 | 0.63788 | 0.085347 | 0.024243 | 0 | 0.52885 | 0
2016-04-14 08:00:00 | 0.75882 | 0.17159 | 0.018306 | 0.64067 | 0.52885 | 0 | 0.64925 | 0.22365 | 0.015248 | 0.72089 | 0.52885 | 0.85202 | 0.66384 | 0.20392 | 0.016453 | 0.10135 | 0.52885 | 0 | 0.35816 | 0.26549 | 0.036162 | 0.76934 | 0.52885 | 0 | 0.52187 | 0.14672 | 0.0070838 | 0 | 0.52885 | 0 | 0.72391 | 0.29745 | 0.016162 | 0 | 0.52885 | 0
2016-04-14 09:00:00 | 0.78846 | 0.33393 | 0.018306 | 0.65059 | 0.52885 | 0 | 0.68777 | 0.40383 | 0.015248 | 0.70086 | 0.52885 | 0.85202 | 0.70144 | 0.35623 | 0.01053 | 0.10135 | 0.52885 | 0 | 0.36149 | 0.36894 | 0.04002 | 0.78575 | 0.52885 | 0 | 0.53661 | 0.31025 | 0.0030359 | 0 | 0.52885 | 0 | 0.74291 | 0.40392 | 0.012699 | 0 | 0.52885 | 0
2016-04-14 10:00:00 | 0.78923 | 0.48099 | 0.018306 | 0.65931 | 0.52885 | 0 | 0.68856 | 0.54153 | 0.030495 | 0.67604 | 0.52885 | 0.85063 | 0.71735 | 0.48966 | 0.0072393 | 0.10555 | 0.52885 | 0 | 0.3588 | 0.46536 | 0.034716 | 0.78896 | 0.52885 | 0 | 0.52383 | 0.43099 | 0.0020239 | 0 | 0.52885 | 0 | 0.71857 | 0.40561 | 0.011544 | 0 | 0.52885 | 0
2016-04-14 11:00:00 | 0.79151 | 0.57791 | 0.036611 | 0.66995 | 0.52885 | 0 | 0.69724 | 0.65091 | 0.060991 | 0.69268 | 0.52885 | 0.84787 | 0.72004 | 0.58491 | 0.0046068 | 0.10977 | 0.52885 | 0 | 0.32855 | 0.48184 | 0.030135 | 0.74521 | 0.52885 | 0 | 0.51351 | 0.51352 | 0.001012 | 0 | 0.52885 | 0 | 0.68756 | 0.3642 | 0.020203 | 0 | 0.52885 | 0
2016-04-14 12:00:00 | 0.7343 | 0.63287 | 0.073222 | 0.68317 | 0.52885 | 0 | 0.68177 | 0.70511 | 0.076238 | 0.71693 | 0.52885 | 0.84786 | 0.70991 | 0.59749 | 0.0059231 | 0.12258 | 0.52885 | 0 | 0.33573 | 0.54043 | 0.03134 | 0.68439 | 0.52885 | 0 | 0.51794 | 0.59605 | 0.0030359 | 0 | 0.52885 | 0 | 0.73825 | 0.52475 | 0.040982 | 0 | 0.52885 | 0
2016-04-14 13:00:00 | 0.75051 | 0.64426 | 0.10068 | 0.67875 | 0.52885 | 0 | 0.64436 | 0.66604 | 0.1296 | 0.66757 | 0.52885 | 0.84648 | 0.69656 | 0.61553 | 0.019085 | 0.11828 | 0.52885 | 0 | 0.33752 | 0.5743 | 0.03134 | 0.73078 | 0.52885 | 0 | 0.49975 | 0.62967 | 0.012144 | 0 | 0.52885 | 0 | 0.6889 | 0.43095 | 0.067534 | 0 | 0.52885 | 0
2016-04-14 14:00:00 | 0.78646 | 0.63099 | 0.13729 | 0.68443 | 0.52885 | 0 | 0.67798 | 0.64407 | 0.20584 | 0.67604 | 0.52885 | 0.84785 | 0.70413 | 0.59623 | 0.057914 | 0.10135 | 0.52885 | 0 | 0.34085 | 0.55721 | 0.033751 | 0.73805 | 0.52885 | 0 | 0.49337 | 0.60216 | 0.037443 | 0 | 0.52885 | 0 | 0.67556 | 0.40053 | 0.073883 | 0 | 0.52885 | 0
2016-04-14 15:00:00 | 0.78053 | 0.55699 | 0.1739 | 0.69521 | 0.52885 | 0 | 0.70024 | 0.59377 | 0.26683 | 0.70085 | 0.52885 | 0.82856 | 0.71324 | 0.54672 | 0.10661 | 0.093023 | 0.52885 | 0 | 0.34637 | 0.49435 | 0.038573 | 0.75917 | 0.52885 | 0 | 0.48059 | 0.53797 | 0.093101 | 0 | 0.52885 | 0 | 0.67589 | 0.41743 | 0.064648 | 0 | 0.52885 | 0
2016-04-14 16:00:00 | 0.76194 | 0.43178 | 0.21051 | 0.66869 | 0.52885 | 0 | 0.68745 | 0.45558 | 0.28208 | 0.69268 | 0.52885 | 0.81618 | 0.71055 | 0.45105 | 0.1823 | 0.084793 | 0.52885 | 0 | 0.34342 | 0.39975 | 0.054725 | 0.74874 | 0.52885 | 0 | 0.45602 | 0.36985 | 0.14066 | 0 | 0.52885 | 0 | 0.68856 | 0.35152 | 0.084273 | 0 | 0.52885 | 0
2016-04-14 17:00:00 | 0.72599 | 0.27481 | 0.23797 | 0.67497 | 0.52885 | 0 | 0.66977 | 0.28761 | 0.3202 | 0.69267 | 0.52885 | 0.8148 | 0.6931 | 0.29706 | 0.30273 | 0.084793 | 0.52885 | 0 | 0.34547 | 0.22856 | 0.10222 | 0.77926 | 0.52885 | 0 | 0.4683 | 0.27357 | 0.16191 | 0 | 0.52885 | 0 | 0.67289 | 0.18336 | 0.083696 | 0 | 0.52885 | 0
2016-04-14 18:00:00 | 0.692 | 0.11153 | 0.25627 | 0.66618 | 0.52885 | 0 | 0.64625 | 0.10889 | 0.30495 | 0.69267 | 0.52885 | 0.81479 | 0.68142 | 0.11329 | 0.38104 | 0.088896 | 0.52885 | 0 | 0.36098 | 0.068659 | 0.20154 | 0.78895 | 0.52885 | 0 | 0.47273 | 0.12226 | 0.19936 | 0 | 0.52885 | 0 | 0.7009 | 0.11745 | 0.073883 | 0 | 0.52885 | 0
2016-04-14 19:00:00 | 0.6865 | 0.01488 | 0.25627 | 0.66555 | 0.52885 | 0 | 0.65983 | 0.0097659 | 0.30495 | 0.7049 | 0.52885 | 0.81616 | 0.72428 | 0.0096504 | 0.42777 | 0.088896 | 0.52885 | 0 | 0.39905 | 0.002136 | 0.32256 | 0.79842 | 0.52885 | 0 | 0.49435 | 0.015283 | 0.22465 | 0 | 0.52885 | 0 | 0.75392 | 0.0076049 | 0.071574 | 0 | 0.52885 | 0
2016-04-14 20:00:00 | 0.71971 | 0 | 0.27458 | 0.67622 | 0.52885 | 0 | 0.68508 | 0 | 0.24396 | 0.72088 | 0.52885 | 0.81616 | 0.79112 | 0 | 0.45541 | 0.097173 | 0.52885 | 0 | 0.43738 | 0 | 0.4161 | 0.78252 | 0.52885 | 0 | 0.54644 | 0 | 0.20846 | 0 | 0.52885 | 0 | 0.82261 | 0 | 0.061184 | 0 | 0.52885 | 0
2016-04-14 21:00:00 | 0.69625 | 0 | 0.31119 | 0.68253 | 0.52885 | 0 | 0.64783 | 0 | 0.25158 | 0.71293 | 0.52885 | 0.8189 | 0.75263 | 0 | 0.50279 | 0.097173 | 0.52885 | 0 | 0.39136 | 0 | 0.4754 | 0.76258 | 0.52885 | 0 | 0.52088 | 0 | 0.20138 | 0 | 0.52885 | 0 | 0.77159 | 0 | 0.054835 | 0 | 0.52885 | 0
2016-04-14 22:00:00 | 0.62403 | 0 | 0.33864 | 0.6952 | 0.52885 | 0 | 0.59574 | 0 | 0.26683 | 0.7049 | 0.52885 | 0.83127 | 0.68091 | 0 | 0.512 | 0.10135 | 0.52885 | 0 | 0.3538 | 0 | 0.50987 | 0.76597 | 0.52885 | 0 | 0.4855 | 0 | 0.19935 | 0 | 0.52885 | 0 | 0.70857 | 0 | 0.06811 | 0 | 0.52885 | 0
2016-04-14 23:00:00 | 0.57411 | 0 | 0.31118 | 0.69838 | 0.52885 | 0 | 0.54049 | 0 | 0.26683 | 0.66329 | 0.52885 | 0.83953 | 0.60136 | 0 | 0.51134 | 0.097172 | 0.52885 | 0 | 0.31945 | 0 | 0.52554 | 0.77598 | 0.52885 | 0 | 0.44373 | 0 | 0.2459 | 0 | 0.52885 | 0 | 0.62788 | 0 | 0.076191 | 0 | 0.52885 | 0
2016-04-15 00:00:00 | 0.53185 | 0 | 0.26542 | 0.7441 | 0.52885 | 0 | 0.50024 | 0 | 0.25158 | 0.66756 | 0.52885 | 0.84228 | 0.55209 | 0 | 0.50476 | 0.10976 | 0.52885 | 0 | 0.26433 | 0 | 0.52675 | 0.72337 | 0.52885 | 0 | 0.40885 | 0 | 0.28537 | 0 | 0.52885 | 0 | 0.55985 | 0 | 0.074459 | 0 | 0.52885 | 0
2016-04-15 01:00:00 | 0.50702 | 0 | 0.23796 | 0.74671 | 0.52885 | 0 | 0.4723 | 0 | 0.26683 | 0.67181 | 0.52885 | 0.85605 | 0.51026 | 0 | 0.5732 | 0.10976 | 0.52885 | 0 | 0.24061 | 0 | 0.5482 | 0.672 | 0.52885 | 0 | 0.38673 | 0 | 0.30864 | 0 | 0.52885 | 0 | 0.51217 | 0 | 0.077345 | 0 | 0.52885 | 0
2016-04-15 02:00:00 | 0.48899 | 0 | 0.20135 | 0.75455 | 0.52885 | 0 | 0.46188 | 0 | 0.2592 | 0.68854 | 0.52885 | 0.85743 | 0.48922 | 0 | 0.60742 | 0.11828 | 0.52885 | 0 | 0.23074 | 0 | 0.55543 | 0.62357 | 0.52885 | 0 | 0.3774 | 0 | 0.3218 | 0 | 0.52885 | 0 | 0.48416 | 0 | 0.10736 | 0 | 0.52885 | 0
2016-04-15 03:00:00 | 0.48225 | 0 | 0.20135 | 0.75259 | 0.52885 | 0 | 0.45746 | 0 | 0.21346 | 0.69677 | 0.52885 | 0.8588 | 0.47883 | 0 | 0.60808 | 0.11828 | 0.52885 | 0 | 0.23023 | 0 | 0.54603 | 0.60946 | 0.52885 | 0 | 0.37641 | 0 | 0.35317 | 0 | 0.52885 | 0 | 0.47449 | 0 | 0.13391 | 0 | 0.52885 | 0
2016-04-15 04:00:00 | 0.48727 | 0 | 0.21966 | 0.74475 | 0.52885 | 0 | 0.45746 | 0 | 0.16009 | 0.69267 | 0.52885 | 0.85741 | 0.48063 | 0 | 0.58373 | 0.11401 | 0.52885 | 0 | 0.22997 | 0 | 0.53494 | 0.61891 | 0.52885 | 0 | 0.3774 | 0 | 0.37947 | 0 | 0.52885 | 0 | 0.47482 | 0 | 0.14314 | 0 | 0.52885 | 0
2016-04-15 05:00:00 | 0.5167 | 0 | 0.26542 | 0.74149 | 0.52885 | 0 | 0.46961 | 0 | 0.1296 | 0.67602 | 0.52885 | 0.83536 | 0.50513 | 0 | 0.55214 | 0.10976 | 0.52885 | 0 | 0.24317 | 0 | 0.53976 | 0.65927 | 0.52885 | 0 | 0.3887 | 0 | 0.39971 | 0 | 0.52885 | 0 | 0.5005 | 0 | 0.1645 | 0 | 0.52885 | 0
2016-04-15 06:00:00 | 0.59874 | 0.00053619 | 0.24711 | 0.7337 | 0.52885 | 0 | 0.52139 | 0.00048828 | 0.13722 | 0.6718 | 0.52885 | 0.83673 | 0.5562 | 0.00083914 | 0.54095 | 0.10976 | 0.52885 | 0 | 0.25625 | 0.0048823 | 0.55085 | 0.63274 | 0.52885 | 0 | 0.42506 | 0 | 0.40578 | 0 | 0.52885 | 0 | 0.53685 | 0.00084497 | 0.17027 | 0 | 0.52885 | 0
2016-04-15 07:00:00 | 0.68811 | 0.037801 | 0.23796 | 0.73759 | 0.52885 | 0 | 0.6101 | 0.024902 | 0.10673 | 0.68854 | 0.52885 | 0.83535 | 0.64639 | 0.026852 | 0.4962 | 0.10976 | 0.52885 | 0 | 0.30368 | 0.093373 | 0.51131 | 0.68029 | 0.52885 | 0 | 0.48452 | 0.039735 | 0.41793 | 0 | 0.52885 | 0 | 0.62988 | 0.052388 | 0.17547 | 0 | 0.52885 | 0
2016-04-15 08:00:00 | 0.78653 | 0.15322 | 0.22881 | 0.69709 | 0.52885 | 0 | 0.7026 | 0.088866 | 0.068611 | 0.68022 | 0.52885 | 0.83396 | 0.73621 | 0.096081 | 0.46922 | 0.11828 | 0.52885 | 0 | 0.3315 | 0.27371 | 0.47105 | 0.74873 | 0.52885 | 0 | 0.51892 | 0.14366 | 0.39971 | 0 | 0.52885 | 0 | 0.68123 | 0.14111 | 0.14892 | 0 | 0.52885 | 0
2016-04-15 09:00:00 | 0.81364 | 0.28941 | 0.22881 | 0.69455 | 0.52885 | 0 | 0.73544 | 0.17285 | 0.076234 | 0.69266 | 0.52885 | 0.82983 | 0.77111 | 0.12377 | 0.40209 | 0.13561 | 0.52885 | 0 | 0.31727 | 0.37318 | 0.40427 | 0.75915 | 0.52885 | 0 | 0.52776 | 0.30565 | 0.37643 | 0 | 0.52885 | 0 | 0.70824 | 0.28813 | 0.13275 | 0 | 0.52885 | 0
2016-04-15 10:00:00 | 0.83016 | 0.46327 | 0.22881 | 0.70028 | 0.52885 | 0 | 0.75975 | 0.19726 | 0.083858 | 0.71691 | 0.52885 | 0.82707 | 0.78163 | 0.27523 | 0.33431 | 0.15334 | 0.52885 | 0 | 0.32483 | 0.45984 | 0.36425 | 0.74163 | 0.52885 | 0 | 0.51843 | 0.41415 | 0.42298 | 0 | 0.52885 | 0 | 0.67623 | 0.35911 | 0.15411 | 0 | 0.52885 | 0
2016-04-15 11:00:00 | 0.81175 | 0.51434 | 0.29287 | 0.72593 | 0.52885 | 0 | 0.73181 | 0.20654 | 0.14484 | 0.71691 | 0.52885 | 0.82569 | 0.81242 | 0.37803 | 0.3093 | 0.16692 | 0.52885 | 0 | 0.32662 | 0.49096 | 0.37799 | 0.71962 | 0.52885 | 0 | 0.52875 | 0.53336 | 0.47762 | 0 | 0.52885 | 0 | 0.68923 | 0.44698 | 0.18701 | 0 | 0.52885 | 0
2016-04-15 12:00:00 | 0.74918 | 0.58082 | 0.29287 | 0.73434 | 0.52885 | 0 | 0.66425 | 0.21045 | 0.29731 | 0.70892 | 0.52885 | 0.82569 | 0.83244 | 0.44725 | 0.32641 | 0.1761 | 0.52885 | 0 | 0.27471 | 0.34999 | 0.37775 | 0.70038 | 0.52885 | 0 | 0.514 | 0.54405 | 0.46447 | 0 | 0.52885 | 0 | 0.66222 | 0.39544 | 0.23838 | 0 | 0.52885 | 0
2016-04-15 13:00:00 | 0.7698 | 0.63967 | 0.35694 | 0.73693 | 0.52885 | 0 | 0.60552 | 0.20019 | 0.4574 | 0.70892 | 0.52885 | 0.82981 | 0.78933 | 0.3239 | 0.34681 | 0.16692 | 0.52885 | 0 | 0.23805 | 0.25235 | 0.38088 | 0.70038 | 0.52885 | 0 | 0.48256 | 0.51043 | 0.44018 | 0 | 0.52885 | 0 | 0.64955 | 0.47571 | 0.30879 | 0 | 0.52885 | 0
2016-04-15 14:00:00 | 0.79975 | 0.67559 | 0.35694 | 0.73693 | 0.52885 | 0 | 0.65667 | 0.33349 | 0.42691 | 0.7248 | 0.52885 | 0.83255 | 0.77649 | 0.24167 | 0.39156 | 0.15334 | 0.52885 | 0 | 0.27496 | 0.26028 | 0.39197 | 0.68438 | 0.52885 | 0 | 0.50958 | 0.63269 | 0.3997 | 0 | 0.52885 | 0 | 0.64355 | 0.41487 | 0.3821 | 0 | 0.52885 | 0
2016-04-15 15:00:00 | 0.79923 | 0.59436 | 0.4027 | 0.73433 | 0.52885 | 0 | 0.64925 | 0.36571 | 0.47265 | 0.73648 | 0.52885 | 0.83255 | 0.76431 | 0.14768 | 0.42249 | 0.14 | 0.52885 | 0 | 0.3256 | 0.23556 | 0.38329 | 0.71202 | 0.52885 | 0 | 0.49533 | 0.55933 | 0.28839 | 0 | 0.52885 | 0 | 0.64388 | 0.32953 | 0.38267 | 0 | 0.52885 | 0
2016-04-15 16:00:00 | 0.77667 | 0.47143 | 0.36609 | 0.71177 | 0.52885 | 0 | 0.68619 | 0.34325 | 0.47265 | 0.73648 | 0.52885 | 0.83392 | 0.79741 | 0.22404 | 0.43301 | 0.12257 | 0.52885 | 0 | 0.30047 | 0.088488 | 0.46043 | 0.71202 | 0.52885 | 0 | 0.47862 | 0.41415 | 0.20542 | 0 | 0.52885 | 0 | 0.64855 | 0.21293 | 0.37574 | 0 | 0.52885 | 0
2016-04-15 17:00:00 | 0.74949 | 0.32144 | 0.421 | 0.71755 | 0.52885 | 0 | 0.67261 | 0.28319 | 0.53363 | 0.73261 | 0.52885 | 0.83666 | 0.76289 | 0.10027 | 0.40801 | 0.12689 | 0.52885 | 0 | 0.34508 | 0.041498 | 0.44356 | 0.75223 | 0.52885 | 0 | 0.48403 | 0.2873 | 0.17405 | 0 | 0.52885 | 0 | 0.65955 | 0.14111 | 0.38209 | 0 | 0.52885 | 0
2016-04-15 18:00:00 | 0.71385 | 0.13364 | 0.41184 | 0.70473 | 0.52885 | 0 | 0.65683 | 0.11181 | 0.51076 | 0.73261 | 0.52885 | 0.83666 | 0.75738 | 0.088107 | 0.35536 | 0.12689 | 0.52885 | 0 | 0.36777 | 0.013426 | 0.398 | 0.76932 | 0.52885 | 0 | 0.48993 | 0.15893 | 0.14065 | 0 | 0.52885 | 0 | 0.67623 | 0.049007 | 0.36189 | 0 | 0.52885 | 0
2016-04-15 19:00:00 | 0.71347 | 0.016353 | 0.30202 | 0.70537 | 0.52885 | 0 | 0.65841 | 0.0083005 | 0.41166 | 0.73648 | 0.52885 | 0.83941 | 0.78419 | 0.0083911 | 0.33101 | 0.12689 | 0.52885 | 0 | 0.40738 | 0.00030513 | 0.31652 | 0.76257 | 0.52885 | 0 | 0.4973 | 0.022923 | 0.11232 | 0 | 0.52885 | 0 | 0.75859 | 0.0016899 | 0.32149 | 0 | 0.52885 | 0
2016-04-15 20:00:00 | 0.74332 | 0 | 0.26541 | 0.70664 | 0.52885 | 0 | 0.66172 | 0 | 0.41928 | 0.72871 | 0.52885 | 0.8394 | 0.82512 | 0 | 0.25665 | 0.12257 | 0.52885 | 0 | 0.41738 | 0 | 0.25914 | 0.74163 | 0.52885 | 0 | 0.55086 | 0 | 0.18113 | 0 | 0.52885 | 0 | 0.82361 | 0 | 0.30302 | 0 | 0.52885 | 0
2016-04-15 21:00:00 | 0.70954 | 0 | 0.23795 | 0.71754 | 0.52885 | 0 | 0.63804 | 0 | 0.38879 | 0.68021 | 0.52885 | 0.84077 | 0.75802 | 0 | 0.23361 | 0.11828 | 0.52885 | 0 | 0.38085 | 0 | 0.23311 | 0.73441 | 0.52885 | 0 | 0.52039 | 0 | 0.26309 | 0 | 0.52885 | 0 | 0.77059 | 0 | 0.25338 | 0 | 0.52885 | 0
2016-04-15 22:00:00 | 0.63823 | 0 | 0.28371 | 0.72527 | 0.52885 | 0 | 0.58548 | 0 | 0.33542 | 0.66327 | 0.52885 | 0.84214 | 0.6836 | 0 | 0.24612 | 0.11401 | 0.52885 | 0 | 0.34931 | 0 | 0.27095 | 0.71202 | 0.52885 | 0 | 0.4801 | 0 | 0.32988 | 0 | 0.52885 | 0 | 0.70657 | 0 | 0.26839 | 0 | 0.52885 | 0
2016-04-15 23:00:00 | 0.57924 | 0 | 0.27456 | 0.72656 | 0.52885 | 0 | 0.5487 | 0 | 0.29731 | 0.6371 | 0.52885 | 0.84214 | 0.6011 | 0 | 0.36523 | 0.11401 | 0.52885 | 0 | 0.31047 | 0 | 0.31748 | 0.72336 | 0.52885 | 0 | 0.44128 | 0 | 0.32886 | 0 | 0.52885 | 0 | 0.63121 | 0 | 0.27243 | 0 | 0.52885 | 0
2016-04-16 00:00:00 | 0.5349 | 0 | 0.25626 | 0.74081 | 0.52885 | 0 | 0.46946 | 0 | 0.34304 | 0.63264 | 0.52885 | 0.84213 | 0.5358 | 0 | 0.41721 | 0.11828 | 0.52885 | 0 | 0.27086 | 0 | 0.38955 | 0.68842 | 0.52885 | 0 | 0.40098 | 0 | 0.3147 | 0 | 0.52885 | 0 | 0.56019 | 0 | 0.25626 | 0 | 0.52885 | 0
2016-04-16 01:00:00 | 0.51428 | 0 | 0.30201 | 0.74276 | 0.52885 | 0 | 0.43836 | 0 | 0.3278 | 0.61911 | 0.52885 | 0.84212 | 0.49089 | 0 | 0.45143 | 0.10976 | 0.52885 | 0 | 0.26676 | 0 | 0.39534 | 0.68842 | 0.52885 | 0 | 0.38182 | 0 | 0.31368 | 0 | 0.52885 | 0 | 0.51817 | 0 | 0.26954 | 0 | 0.52885 | 0
2016-04-16 02:00:00 | 0.49723 | 0 | 0.38438 | 0.73691 | 0.52885 | 0 | 0.42684 | 0 | 0.36591 | 0.61454 | 0.52885 | 0.84212 | 0.47562 | 0 | 0.51921 | 0.114 | 0.52885 | 0 | 0.25202 | 0 | 0.44572 | 0.67615 | 0.52885 | 0 | 0.37248 | 0 | 0.29648 | 0 | 0.52885 | 0 | 0.48816 | 0 | 0.34284 | 0 | 0.52885 | 0
2016-04-16 03:00:00 | 0.49253 | 0 | 0.55827 | 0.73496 | 0.52885 | 0 | 0.42731 | 0 | 0.35829 | 0.61454 | 0.52885 | 0.84211 | 0.46767 | 0 | 0.56659 | 0.10976 | 0.52885 | 0 | 0.2542 | 0 | 0.47296 | 0.66778 | 0.52885 | 0 | 0.37199 | 0 | 0.21553 | 0 | 0.52885 | 0 | 0.47583 | 0 | 0.46347 | 0 | 0.52885 | 0
2016-04-16 04:00:00 | 0.49639 | 0 | 0.54911 | 0.72784 | 0.52885 | 0 | 0.4341 | 0 | 0.34304 | 0.60995 | 0.52885 | 0.84211 | 0.47139 | 0 | 0.52381 | 0.10554 | 0.52885 | 0 | 0.24753 | 0 | 0.46235 | 0.65058 | 0.52885 | 0 | 0.37396 | 0 | 0.1963 | 0 | 0.52885 | 0 | 0.47616 | 0 | 0.51945 | 0 | 0.52885 | 0
2016-04-16 05:00:00 | 0.52525 | 0 | 0.53996 | 0.72203 | 0.52885 | 0 | 0.44783 | 0 | 0.35829 | 0.59599 | 0.52885 | 0.8421 | 0.49782 | 0 | 0.48367 | 0.10554 | 0.52885 | 0 | 0.26099 | 0 | 0.47296 | 0.65926 | 0.52885 | 0 | 0.38722 | 0 | 0.18011 | 0 | 0.52885 | 0 | 0.49883 | 0 | 0.53272 | 0 | 0.52885 | 0
2016-04-16 06:00:00 | 0.60659 | 0.00053616 | 0.59487 | 0.73366 | 0.52885 | 0 | 0.5015 | 0.001953 | 0.42689 | 0.59129 | 0.52885 | 0.84347 | 0.55504 | 0.0025173 | 0.52776 | 0.10554 | 0.52885 | 0 | 0.2733 | 0.0021358 | 0.50019 | 0.65494 | 0.52885 | 0 | 0.4231 | 0 | 0.17202 | 0 | 0.52885 | 0 | 0.55185 | 0.00084492 | 0.54022 | 0 | 0.52885 | 0
2016-04-16 07:00:00 | 0.69863 | 0.047584 | 0.64978 | 0.73042 | 0.52885 | 0 | 0.60158 | 0.065425 | 0.41927 | 0.6191 | 0.52885 | 0.84346 | 0.65191 | 0.068385 | 0.54092 | 0.10134 | 0.52885 | 0 | 0.32214 | 0.056142 | 0.50767 | 0.66778 | 0.52885 | 0 | 0.48059 | 0.036676 | 0.15988 | 0 | 0.52885 | 0 | 0.66155 | 0.10392 | 0.57139 | 0 | 0.52885 | 0
2016-04-16 08:00:00 | 0.79176 | 0.21071 | 0.66808 | 0.69325 | 0.52885 | 0 | 0.68398 | 0.18797 | 0.36591 | 0.65029 | 0.52885 | 0.84346 | 0.75045 | 0.26725 | 0.61923 | 0.10976 | 0.52885 | 0 | 0.35085 | 0.15958 | 0.52936 | 0.71582 | 0.52885 | 0 | 0.50369 | 0.13295 | 0.15178 | 0 | 0.52885 | 0 | 0.74558 | 0.32698 | 0.63603 | 0 | 0.52885 | 0
2016-04-16 09:00:00 | 0.81933 | 0.3993 | 0.63147 | 0.69325 | 0.52885 | 0 | 0.71871 | 0.34763 | 0.37353 | 0.64592 | 0.52885 | 0.8407 | 0.81255 | 0.47576 | 0.55079 | 0.114 | 0.52885 | 0 | 0.36598 | 0.30085 | 0.52912 | 0.73803 | 0.52885 | 0 | 0.51155 | 0.30105 | 0.14267 | 0 | 0.52885 | 0 | 0.75492 | 0.47484 | 0.60198 | 0 | 0.52885 | 0
2016-04-16 10:00:00 | 0.82255 | 0.5513 | 0.69554 | 0.70024 | 0.52885 | 0 | 0.73954 | 0.46823 | 0.47263 | 0.65029 | 0.52885 | 0.83931 | 0.8291 | 0.59029 | 0.56066 | 0.114 | 0.52885 | 0 | 0.3538 | 0.37621 | 0.49898 | 0.7196 | 0.52885 | 0 | 0.48796 | 0.35606 | 0.13761 | 0 | 0.52885 | 0 | 0.72157 | 0.57369 | 0.44787 | 0 | 0.52885 | 0
2016-04-16 11:00:00 | 0.82227 | 0.64727 | 0.69553 | 0.71046 | 0.52885 | 0 | 0.7629 | 0.54781 | 0.54123 | 0.68437 | 0.52885 | 0.84069 | 0.81922 | 0.65238 | 0.45734 | 0.12689 | 0.52885 | 0 | 0.34188 | 0.42533 | 0.47006 | 0.67614 | 0.52885 | 0 | 0.48796 | 0.42788 | 0.14874 | 0 | 0.52885 | 0 | 0.72091 | 0.6717 | 0.34341 | 0 | 0.52885 | 0
2016-04-16 12:00:00 | 0.76349 | 0.68614 | 0.63147 | 0.72977 | 0.52885 | 0 | 0.74017 | 0.60444 | 0.54123 | 0.69674 | 0.52885 | 0.8393 | 0.77508 | 0.52148 | 0.41918 | 0.12257 | 0.52885 | 0 | 0.39098 | 0.5486 | 0.44499 | 0.66353 | 0.52885 | 0 | 0.49533 | 0.46303 | 0.1619 | 0 | 0.52885 | 0 | 0.6989 | 0.65818 | 0.26665 | 0 | 0.52885 | 0
2016-04-16 13:00:00 | 0.77485 | 0.69016 | 0.57656 | 0.73171 | 0.52885 | 0 | 0.7086 | 0.63959 | 0.51074 | 0.69674 | 0.52885 | 0.8393 | 0.76546 | 0.54078 | 0.39943 | 0.12257 | 0.52885 | 0 | 0.3538 | 0.48513 | 0.40015 | 0.65925 | 0.52885 | 0 | 0.51351 | 0.52415 | 0.12952 | 0 | 0.52885 | 0 | 0.69923 | 0.68268 | 0.26087 | 0 | 0.52885 | 0
2016-04-16 14:00:00 | 0.79109 | 0.65356 | 0.51249 | 0.73171 | 0.52885 | 0 | 0.75959 | 0.62983 | 0.44975 | 0.66326 | 0.52885 | 0.83791 | 0.75212 | 0.54036 | 0.38561 | 0.11827 | 0.52885 | 0 | 0.37021 | 0.43723 | 0.41799 | 0.67614 | 0.52885 | 0 | 0.5656 | 0.69377 | 0.11434 | 0 | 0.52885 | 0 | 0.68956 | 0.62184 | 0.27184 | 0 | 0.52885 | 0
2016-04-16 15:00:00 | 0.7906 | 0.5777 | 0.55825 | 0.73819 | 0.52885 | 0 | 0.74822 | 0.55073 | 0.45738 | 0.63263 | 0.52885 | 0.80217 | 0.733 | 0.44848 | 0.39417 | 0.10554 | 0.52885 | 0 | 0.37008 | 0.37621 | 0.41678 | 0.72335 | 0.52885 | 0 | 0.53563 | 0.61736 | 0.09815 | 0 | 0.52885 | 0 | 0.7009 | 0.57791 | 0.24529 | 0 | 0.52885 | 0
2016-04-16 16:00:00 | 0.77731 | 0.47717 | 0.5308 | 0.70342 | 0.52885 | 0 | 0.72581 | 0.39742 | 0.41164 | 0.64151 | 0.52885 | 0.79668 | 0.71568 | 0.33856 | 0.38759 | 0.093015 | 0.52885 | 0 | 0.37752 | 0.29413 | 0.4527 | 0.7693 | 0.52885 | 0 | 0.47961 | 0.37745 | 0.09309 | 0 | 0.52885 | 0 | 0.6909 | 0.42921 | 0.32609 | 0 | 0.52885 | 0
2016-04-16 17:00:00 | 0.74135 | 0.31927 | 0.51249 | 0.70725 | 0.52885 | 0 | 0.70734 | 0.26316 | 0.39639 | 0.65029 | 0.52885 | 0.82276 | 0.73505 | 0.29871 | 0.44747 | 0.088889 | 0.52885 | 0 | 0.37405 | 0.17361 | 0.55611 | 0.80149 | 0.52885 | 0 | 0.50025 | 0.29798 | 0.12345 | 0 | 0.52885 | 0 | 0.70323 | 0.31007 | 0.33648 | 0 | 0.52885 | 0
2016-04-16 18:00:00 | 0.70133 | 0.12988 | 0.45758 | 0.69896 | 0.52885 | 0 | 0.69171 | 0.1079 | 0.31254 | 0.65029 | 0.52885 | 0.84202 | 0.71542 | 0.11999 | 0.54156 | 0.093015 | 0.52885 | 0 | 0.36329 | 0.05492 | 0.59998 | 0.78249 | 0.52885 | 0 | 0.486 | 0.1467 | 0.12243 | 0 | 0.52885 | 0 | 0.6989 | 0.12335 | 0.36476 | 0 | 0.52885 | 0
2016-04-16 19:00:00 | 0.70754 | 0.015146 | 0.39352 | 0.69323 | 0.52885 | 0 | 0.67703 | 0.0082999 | 0.22869 | 0.65896 | 0.52885 | 0.85304 | 0.75597 | 0.012586 | 0.52906 | 0.097165 | 0.52885 | 0 | 0.42161 | 0.0015256 | 0.55996 | 0.77595 | 0.52885 | 0 | 0.49238 | 0.019865 | 0.11636 | 0 | 0.52885 | 0 | 0.74958 | 0.0050693 | 0.40227 | 0 | 0.52885 | 0
2016-04-16 20:00:00 | 0.73494 | 0 | 0.31115 | 0.69959 | 0.52885 | 0 | 0.69045 | 0 | 0.15246 | 0.61909 | 0.52885 | 0.85303 | 0.81191 | 0 | 0.49287 | 0.093015 | 0.52885 | 0 | 0.44507 | 0 | 0.55032 | 0.78248 | 0.52885 | 0 | 0.54447 | 0 | 0.11535 | 0 | 0.52885 | 0 | 0.82327 | 0 | 0.37457 | 0 | 0.52885 | 0
2016-04-16 21:00:00 | 0.70719 | 0 | 0.33861 | 0.71109 | 0.52885 | 0 | 0.67466 | 0 | 0.14483 | 0.61453 | 0.52885 | 0.86958 | 0.76084 | 0 | 0.47378 | 0.097164 | 0.52885 | 0 | 0.41084 | 0 | 0.53272 | 0.77923 | 0.52885 | 0 | 0.52187 | 0 | 0.1113 | 0 | 0.52885 | 0 | 0.77559 | 0 | 0.36533 | 0 | 0.52885 | 0
2016-04-16 22:00:00 | 0.64009 | 0 | 0.35691 | 0.71622 | 0.52885 | 0 | 0.61831 | 0 | 0.13721 | 0.61453 | 0.52885 | 0.87095 | 0.69194 | 0 | 0.41259 | 0.097164 | 0.52885 | 0 | 0.36431 | 0 | 0.47993 | 0.7693 | 0.52885 | 0 | 0.48354 | 0 | 0.095113 | 0 | 0.52885 | 0 | 0.70524 | 0 | 0.32435 | 0 | 0.52885 | 0
2016-04-16 23:00:00 | 0.58888 | 0 | 0.32945 | 0.70724 | 0.52885 | 0 | 0.57585 | 0 | 0.12959 | 0.60066 | 0.52885 | 0.87095 | 0.61124 | 0 | 0.41456 | 0.097164 | 0.52885 | 0 | 0.32727 | 0 | 0.48113 | 0.75221 | 0.52885 | 0 | 0.44275 | 0 | 0.0769 | 0 | 0.52885 | 0 | 0.64021 | 0 | 0.27356 | 0 | 0.52885 | 0
2016-04-17 00:00:00 | 0.54244 | 0 | 0.32945 | 0.67615 | 0.52885 | 0 | 0.5236 | 0 | 0.11434 | 0.55747 | 0.52885 | 0.87094 | 0.53605 | 0 | 0.45009 | 0.093014 | 0.52885 | 0 | 0.27996 | 0 | 0.50114 | 0.65057 | 0.52885 | 0 | 0.40491 | 0 | 0.075887 | 0 | 0.52885 | 0 | 0.56952 | 0 | 0.24471 | 0 | 0.52885 | 0
2016-04-17 01:00:00 | 0.51263 | 0 | 0.3203 | 0.67741 | 0.52885 | 0 | 0.50545 | 0 | 0.14483 | 0.55252 | 0.52885 | 0.86955 | 0.48678 | 0 | 0.50405 | 0.093014 | 0.52885 | 0 | 0.25522 | 0 | 0.54091 | 0.61888 | 0.52885 | 0 | 0.3774 | 0 | 0.096124 | 0 | 0.52885 | 0 | 0.51884 | 0 | 0.21758 | 0 | 0.52885 | 0
2016-04-17 02:00:00 | 0.49523 | 0 | 0.31115 | 0.67678 | 0.52885 | 0 | 0.48098 | 0 | 0.19057 | 0.55252 | 0.52885 | 0.86955 | 0.46228 | 0 | 0.46983 | 0.093014 | 0.52885 | 0 | 0.23946 | 0 | 0.53609 | 0.5998 | 0.52885 | 0 | 0.36609 | 0 | 0.096124 | 0 | 0.52885 | 0 | 0.49583 | 0 | 0.18699 | 0 | 0.52885 | 0
2016-04-17 03:00:00 | 0.49341 | 0 | 0.41181 | 0.67426 | 0.52885 | 0 | 0.47814 | 0 | 0.24393 | 0.54251 | 0.52885 | 0.86954 | 0.45278 | 0 | 0.51194 | 0.088887 | 0.52885 | 0 | 0.23958 | 0 | 0.5397 | 0.61888 | 0.52885 | 0 | 0.36511 | 0 | 0.080946 | 0 | 0.52885 | 0 | 0.48983 | 0 | 0.19449 | 0 | 0.52885 | 0
2016-04-17 04:00:00 | 0.49502 | 0 | 0.43927 | 0.67174 | 0.52885 | 0 | 0.47814 | 0 | 0.21344 | 0.54251 | 0.52885 | 0.87092 | 0.45612 | 0 | 0.51589 | 0.088887 | 0.52885 | 0 | 0.23907 | 0 | 0.54211 | 0.5998 | 0.52885 | 0 | 0.36708 | 0 | 0.093088 | 0 | 0.52885 | 0 | 0.48816 | 0 | 0.21469 | 0 | 0.52885 | 0
2016-04-17 05:00:00 | 0.52571 | 0 | 0.43012 | 0.66672 | 0.52885 | 0 | 0.48966 | 0 | 0.16008 | 0.54753 | 0.52885 | 0.86953 | 0.48229 | 0 | 0.47838 | 0.088887 | 0.52885 | 0 | 0.2501 | 0 | 0.53946 | 0.60464 | 0.52885 | 0 | 0.38084 | 0 | 0.081958 | 0 | 0.52885 | 0 | 0.5095 | 0 | 0.21065 | 0 | 0.52885 | 0
2016-04-17 06:00:00 | 0.59737 | 0.00093822 | 0.46672 | 0.67803 | 0.52885 | 0 | 0.53465 | 0.0024411 | 0.15245 | 0.54753 | 0.52885 | 0.85573 | 0.53002 | 0.0016781 | 0.45864 | 0.088887 | 0.52885 | 0 | 0.26574 | 0.0033561 | 0.52982 | 0.62814 | 0.52885 | 0 | 0.41523 | 0 | 0.072851 | 0 | 0.52885 | 0 | 0.55385 | 0.00084486 | 0.23951 | 0 | 0.52885 | 0
2016-04-17 07:00:00 | 0.68271 | 0.050932 | 0.47587 | 0.69194 | 0.52885 | 0 | 0.6311 | 0.078115 | 0.19819 | 0.56239 | 0.52885 | 0.86124 | 0.62664 | 0.081805 | 0.48628 | 0.088887 | 0.52885 | 0 | 0.30932 | 0.080852 | 0.54669 | 0.63271 | 0.52885 | 0 | 0.46192 | 0.042786 | 0.076898 | 0 | 0.52885 | 0 | 0.64688 | 0.099693 | 0.30011 | 0 | 0.52885 | 0
2016-04-17 08:00:00 | 0.78478 | 0.21311 | 0.41181 | 0.66171 | 0.52885 | 0 | 0.7266 | 0.24606 | 0.21343 | 0.61452 | 0.52885 | 0.86951 | 0.73249 | 0.26975 | 0.47246 | 0.10134 | 0.52885 | 0 | 0.33611 | 0.18215 | 0.56428 | 0.71959 | 0.52885 | 0 | 0.50467 | 0.19559 | 0.056662 | 0 | 0.52885 | 0 | 0.77593 | 0.34808 | 0.25971 | 0 | 0.52885 | 0
2016-04-17 09:00:00 | 0.81361 | 0.3978 | 0.42096 | 0.65921 | 0.52885 | 0 | 0.76354 | 0.40571 | 0.25917 | 0.60531 | 0.52885 | 0.86398 | 0.79317 | 0.4493 | 0.42113 | 0.10975 | 0.52885 | 0 | 0.38457 | 0.40548 | 0.54162 | 0.72705 | 0.52885 | 0 | 0.51744 | 0.36979 | 0.058685 | 0 | 0.52885 | 0 | 0.79527 | 0.46467 | 0.25163 | 0 | 0.52885 | 0
2016-04-17 10:00:00 | 0.82122 | 0.54698 | 0.38435 | 0.6536 | 0.52885 | 0 | 0.74254 | 0.47894 | 0.26679 | 0.6053 | 0.52885 | 0.8626 | 0.8164 | 0.56844 | 0.36388 | 0.114 | 0.52885 | 0 | 0.37764 | 0.42043 | 0.47606 | 0.73801 | 0.52885 | 0 | 0.5199 | 0.51343 | 0.065768 | 0 | 0.52885 | 0 | 0.77826 | 0.49001 | 0.35205 | 0 | 0.52885 | 0
2016-04-17 11:00:00 | 0.81638 | 0.64374 | 0.36605 | 0.67111 | 0.52885 | 0 | 0.75028 | 0.52971 | 0.22106 | 0.63261 | 0.52885 | 0.86121 | 0.81191 | 0.6322 | 0.37309 | 0.13559 | 0.52885 | 0 | 0.33534 | 0.27703 | 0.4804 | 0.71199 | 0.52885 | 0 | 0.52334 | 0.60205 | 0.062732 | 0 | 0.52885 | 0 | 0.7049 | 0.34554 | 0.40514 | 0 | 0.52885 | 0
2016-04-17 12:00:00 | 0.757 | 0.69735 | 0.38435 | 0.67425 | 0.52885 | 0 | 0.71018 | 0.51457 | 0.24392 | 0.6459 | 0.52885 | 0.85983 | 0.83025 | 0.6322 | 0.25136 | 0.14441 | 0.52885 | 0 | 0.3256 | 0.35574 | 0.4076 | 0.66776 | 0.52885 | 0 | 0.50811 | 0.62191 | 0.081956 | 0 | 0.52885 | 0 | 0.73058 | 0.34554 | 0.43919 | 0 | 0.52885 | 0
2016-04-17 13:00:00 | 0.76278 | 0.70566 | 0.3569 | 0.67676 | 0.52885 | 0 | 0.71302 | 0.53215 | 0.22105 | 0.6415 | 0.52885 | 0.85982 | 0.78381 | 0.55795 | 0.23688 | 0.13122 | 0.52885 | 0 | 0.36034 | 0.44514 | 0.37217 | 0.67613 | 0.52885 | 0 | 0.49582 | 0.64789 | 0.094098 | 0 | 0.52885 | 0 | 0.72457 | 0.52549 | 0.44496 | 0 | 0.52885 | 0
2016-04-17 14:00:00 | 0.79032 | 0.67564 | 0.40265 | 0.67865 | 0.52885 | 0 | 0.73102 | 0.48625 | 0.22105 | 0.65027 | 0.52885 | 0.85843 | 0.79086 | 0.50718 | 0.22043 | 0.12688 | 0.52885 | 0 | 0.33393 | 0.32981 | 0.35987 | 0.65492 | 0.52885 | 0 | 0.51695 | 0.65553 | 0.11939 | 0 | 0.52885 | 0 | 0.75559 | 0.5728 | 0.46978 | 0 | 0.52885 | 0
2016-04-17 15:00:00 | 0.78544 | 0.60004 | 0.31114 | 0.68117 | 0.52885 | 0 | 0.70529 | 0.39447 | 0.22868 | 0.65027 | 0.52885 | 0.85843 | 0.79908 | 0.44719 | 0.21451 | 0.13122 | 0.52885 | 0 | 0.34765 | 0.25506 | 0.33866 | 0.65924 | 0.52885 | 0 | 0.51302 | 0.60357 | 0.18111 | 0 | 0.52885 | 0 | 0.72524 | 0.3768 | 0.46631 | 0 | 0.52885 | 0
2016-04-17 16:00:00 | 0.76545 | 0.47767 | 0.29284 | 0.65733 | 0.52885 | 0 | 0.71129 | 0.30171 | 0.26679 | 0.69262 | 0.52885 | 0.85842 | 0.77149 | 0.26429 | 0.3165 | 0.114 | 0.52885 | 0 | 0.35483 | 0.17177 | 0.39386 | 0.66776 | 0.52885 | 0 | 0.49975 | 0.51189 | 0.27824 | 0 | 0.52885 | 0 | 0.75392 | 0.36413 | 0.41841 | 0 | 0.52885 | 0
2016-04-17 17:00:00 | 0.73115 | 0.31791 | 0.32029 | 0.6642 | 0.52885 | 0 | 0.69803 | 0.20944 | 0.28965 | 0.69672 | 0.52885 | 0.85704 | 0.74314 | 0.19087 | 0.28623 | 0.10975 | 0.52885 | 0 | 0.38508 | 0.13455 | 0.43773 | 0.6964 | 0.52885 | 0 | 0.4973 | 0.35145 | 0.30455 | 0 | 0.52885 | 0 | 0.72191 | 0.23149 | 0.41379 | 0 | 0.52885 | 0
2016-04-17 18:00:00 | 0.70039 | 0.12545 | 0.31114 | 0.65858 | 0.52885 | 0 | 0.6753 | 0.093247 | 0.22105 | 0.67176 | 0.52885 | 0.85703 | 0.72864 | 0.072574 | 0.27965 | 0.10553 | 0.52885 | 0 | 0.37957 | 0.04851 | 0.41651 | 0.75912 | 0.52885 | 0 | 0.48403 | 0.15739 | 0.27925 | 0 | 0.52885 | 0 | 0.72024 | 0.10391 | 0.45592 | 0 | 0.52885 | 0
2016-04-17 19:00:00 | 0.70056 | 0.016083 | 0.27453 | 0.65733 | 0.52885 | 0 | 0.66803 | 0.011717 | 0.15245 | 0.65894 | 0.52885 | 0.85565 | 0.76277 | 0.012585 | 0.29084 | 0.097161 | 0.52885 | 0 | 0.41161 | 0.0021356 | 0.39 | 0.78891 | 0.52885 | 0 | 0.49681 | 0.019864 | 0.23271 | 0 | 0.52885 | 0 | 0.76559 | 0.0092932 | 0.44784 | 0 | 0.52885 | 0
2016-04-17 20:00:00 | 0.73301 | 0 | 0.28368 | 0.66295 | 0.52885 | 0 | 0.65225 | 0 | 0.16769 | 0.65027 | 0.52885 | 0.85702 | 0.80831 | 0 | 0.26715 | 0.09716 | 0.52885 | 0 | 0.44046 | 0 | 0.3953 | 0.77262 | 0.52885 | 0 | 0.5484 | 0 | 0.20539 | 0 | 0.52885 | 0 | 0.83361 | 0 | 0.42072 | 0 | 0.52885 | 0
2016-04-17 21:00:00 | 0.70547 | 0 | 0.24708 | 0.67612 | 0.52885 | 0 | 0.62526 | 0 | 0.14483 | 0.65027 | 0.52885 | 0.85701 | 0.75725 | 0 | 0.25465 | 0.09716 | 0.52885 | 0 | 0.41379 | 0 | 0.3712 | 0.74159 | 0.52885 | 0 | 0.53022 | 0 | 0.1548 | 0 | 0.52885 | 0 | 0.77859 | 0 | 0.31683 | 0 | 0.52885 | 0
2016-04-17 22:00:00 | 0.63957 | 0 | 0.24708 | 0.67612 | 0.52885 | 0 | 0.58074 | 0 | 0.10671 | 0.61908 | 0.52885 | 0.85838 | 0.67603 | 0 | 0.26254 | 0.09716 | 0.52885 | 0 | 0.39662 | 0 | 0.35432 | 0.76253 | 0.52885 | 0 | 0.48993 | 0 | 0.13963 | 0 | 0.52885 | 0 | 0.71424 | 0 | 0.29086 | 0 | 0.52885 | 0
2016-04-17 23:00:00 | 0.58474 | 0 | 0.20132 | 0.6799 | 0.52885 | 0 | 0.53875 | 0 | 0.10671 | 0.60064 | 0.52885 | 0.85838 | 0.59867 | 0 | 0.24806 | 0.09301 | 0.52885 | 0 | 0.35944 | 0 | 0.36782 | 0.77262 | 0.52885 | 0 | 0.45209 | 0 | 0.1285 | 0 | 0.52885 | 0 | 0.64622 | 0 | 0.27932 | 0 | 0.52885 | 0
2016-04-18 00:00:00 | 0.53992 | 0 | 0.22877 | 0.69065 | 0.52885 | 0 | 0.50702 | 0 | 0.12958 | 0.54752 | 0.52885 | 0.85699 | 0.54298 | 0 | 0.22174 | 0.088884 | 0.52885 | 0 | 0.29855 | 0 | 0.32805 | 0.72704 | 0.52885 | 0 | 0.40639 | 0 | 0.12647 | 0 | 0.52885 | 0 | 0.56152 | 0 | 0.28163 | 0 | 0.52885 | 0
2016-04-18 01:00:00 | 0.51522 | 0 | 0.20132 | 0.69002 | 0.52885 | 0 | 0.4693 | 0 | 0.1372 | 0.54752 | 0.52885 | 0.85699 | 0.49038 | 0 | 0.19148 | 0.088884 | 0.52885 | 0 | 0.2724 | 0 | 0.2984 | 0.68434 | 0.52885 | 0 | 0.38378 | 0 | 0.11939 | 0 | 0.52885 | 0 | 0.51017 | 0 | 0.32029 | 0 | 0.52885 | 0
2016-04-18 02:00:00 | 0.50074 | 0 | 0.16472 | 0.69002 | 0.52885 | 0 | 0.44594 | 0 | 0.1372 | 0.56726 | 0.52885 | 0.8556 | 0.46664 | 0 | 0.17634 | 0.09301 | 0.52885 | 0 | 0.2524 | 0 | 0.34781 | 0.65491 | 0.52885 | 0 | 0.37297 | 0 | 0.10522 | 0 | 0.52885 | 0 | 0.47583 | 0 | 0.30529 | 0 | 0.52885 | 0
2016-04-18 03:00:00 | 0.48927 | 0 | 0.16472 | 0.68179 | 0.52885 | 0 | 0.44878 | 0 | 0.091468 | 0.5525 | 0.52885 | 0.8556 | 0.45548 | 0 | 0.22108 | 0.09301 | 0.52885 | 0 | 0.23997 | 0 | 0.38421 | 0.65923 | 0.52885 | 0 | 0.36708 | 0 | 0.071836 | 0 | 0.52885 | 0 | 0.47082 | 0 | 0.3353 | 0 | 0.52885 | 0
2016-04-18 04:00:00 | 0.49351 | 0 | 0.15557 | 0.678 | 0.52885 | 0 | 0.45399 | 0 | 0.09909 | 0.56726 | 0.52885 | 0.85559 | 0.45894 | 0 | 0.20398 | 0.093009 | 0.52885 | 0 | 0.24587 | 0 | 0.41964 | 0.65923 | 0.52885 | 0 | 0.37002 | 0 | 0.056659 | 0 | 0.52885 | 0 | 0.47149 | 0 | 0.31394 | 0 | 0.52885 | 0
2016-04-18 05:00:00 | 0.51855 | 0 | 0.14641 | 0.67485 | 0.52885 | 0 | 0.47261 | 0 | 0.12196 | 0.59596 | 0.52885 | 0.85421 | 0.48845 | 0 | 0.19345 | 0.097159 | 0.52885 | 0 | 0.25574 | 0 | 0.42494 | 0.6327 | 0.52885 | 0 | 0.38428 | 0 | 0.037435 | 0 | 0.52885 | 0 | 0.48883 | 0 | 0.29894 | 0 | 0.52885 | 0
2016-04-18 06:00:00 | 0.58495 | 0.0029485 | 0.14641 | 0.67989 | 0.52885 | 0 | 0.50923 | 0.0034173 | 0.15245 | 0.57212 | 0.52885 | 0.8542 | 0.53387 | 0.0020974 | 0.18621 | 0.093009 | 0.52885 | 0 | 0.25971 | 0.0076271 | 0.45266 | 0.66775 | 0.52885 | 0 | 0.41622 | 0 | 0.030353 | 0 | 0.52885 | 0 | 0.51684 | 0.00084481 | 0.30356 | 0 | 0.52885 | 0
2016-04-18 07:00:00 | 0.66773 | 0.050794 | 0.11896 | 0.69001 | 0.52885 | 0 | 0.57111 | 0.094708 | 0.18293 | 0.59125 | 0.52885 | 0.85281 | 0.61932 | 0.072991 | 0.1816 | 0.097158 | 0.52885 | 0 | 0.30188 | 0.096406 | 0.44735 | 0.68839 | 0.52885 | 0 | 0.4629 | 0.039727 | 0.021247 | 0 | 0.52885 | 0 | 0.5932 | 0.048154 | 0.29432 | 0 | 0.52885 | 0
2016-04-18 08:00:00 | 0.75998 | 0.15533 | 0.10981 | 0.66481 | 0.52885 | 0 | 0.66393 | 0.25971 | 0.16007 | 0.67597 | 0.52885 | 0.84867 | 0.72902 | 0.24876 | 0.16515 | 0.12256 | 0.52885 | 0 | 0.3388 | 0.21325 | 0.42614 | 0.71579 | 0.52885 | 0 | 0.51695 | 0.19864 | 0.016188 | 0 | 0.52885 | 0 | 0.67956 | 0.15629 | 0.27701 | 0 | 0.52885 | 0
2016-04-18 09:00:00 | 0.79691 | 0.27903 | 0.064056 | 0.65046 | 0.52885 | 0 | 0.66977 | 0.37639 | 0.099089 | 0.69261 | 0.52885 | 0.81566 | 0.78625 | 0.40648 | 0.11054 | 0.13559 | 0.52885 | 0 | 0.35444 | 0.29867 | 0.37938 | 0.71957 | 0.52885 | 0 | 0.53563 | 0.38352 | 0.016188 | 0 | 0.52885 | 0 | 0.75992 | 0.35989 | 0.22045 | 0 | 0.52885 | 0
2016-04-18 10:00:00 | 0.79449 | 0.36588 | 0.045754 | 0.66794 | 0.52885 | 0 | 0.67182 | 0.52528 | 0.076222 | 0.65893 | 0.52885 | 0.81428 | 0.79574 | 0.5189 | 0.094749 | 0.14885 | 0.52885 | 0 | 0.36111 | 0.33406 | 0.35022 | 0.73799 | 0.52885 | 0 | 0.51843 | 0.50117 | 0.027317 | 0 | 0.52885 | 0 | 0.74792 | 0.46042 | 0.25335 | 0 | 0.52885 | 0
2016-04-18 11:00:00 | 0.79477 | 0.44549 | 0.045754 | 0.68304 | 0.52885 | 0 | 0.67245 | 0.61804 | 0.11433 | 0.66322 | 0.52885 | 0.81977 | 0.80074 | 0.62419 | 0.091459 | 0.15332 | 0.52885 | 0 | 0.38341 | 0.33467 | 0.31936 | 0.73437 | 0.52885 | 0 | 0.51204 | 0.59896 | 0.063741 | 0 | 0.52885 | 0 | 0.74925 | 0.55926 | 0.26142 | 0 | 0.52885 | 0
2016-04-18 12:00:00 | 0.74128 | 0.48033 | 0.045754 | 0.68115 | 0.52885 | 0 | 0.62573 | 0.65807 | 0.14482 | 0.6546 | 0.52885 | 0.82251 | 0.77354 | 0.60699 | 0.075009 | 0.14885 | 0.52885 | 0 | 0.38572 | 0.29471 | 0.32828 | 0.69639 | 0.52885 | 0 | 0.514 | 0.67077 | 0.1032 | 0 | 0.52885 | 0 | 0.75258 | 0.59136 | 0.27354 | 0 | 0.52885 | 0
2016-04-18 13:00:00 | 0.73634 | 0.44347 | 0.064055 | 0.67799 | 0.52885 | 0 | 0.59905 | 0.6566 | 0.16769 | 0.63705 | 0.52885 | 0.85002 | 0.74378 | 0.59734 | 0.067113 | 0.13559 | 0.52885 | 0 | 0.36803 | 0.22789 | 0.3601 | 0.73799 | 0.52885 | 0 | 0.49484 | 0.68452 | 0.14468 | 0 | 0.52885 | 0 | 0.71624 | 0.59389 | 0.29201 | 0 | 0.52885 | 0
2016-04-18 14:00:00 | 0.74693 | 0.39482 | 0.082356 | 0.6648 | 0.52885 | 0 | 0.62747 | 0.59558 | 0.19818 | 0.66322 | 0.52885 | 0.85002 | 0.72184 | 0.53526 | 0.076325 | 0.13559 | 0.52885 | 0 | 0.36457 | 0.21477 | 0.36347 | 0.71957 | 0.52885 | 0 | 0.47912 | 0.64173 | 0.19324 | 0 | 0.52885 | 0 | 0.6929 | 0.57699 | 0.27758 | 0 | 0.52885 | 0
2016-04-18 15:00:00 | 0.73339 | 0.30221 | 0.082356 | 0.67925 | 0.52885 | 0 | 0.6191 | 0.45986 | 0.22104 | 0.65892 | 0.52885 | 0.85001 | 0.71876 | 0.50086 | 0.091458 | 0.11399 | 0.52885 | 0 | 0.3588 | 0.15345 | 0.33334 | 0.71579 | 0.52885 | 0 | 0.45995 | 0.48741 | 0.24282 | 0 | 0.52885 | 0 | 0.65622 | 0.43507 | 0.2972 | 0 | 0.52885 | 0
2016-04-18 16:00:00 | 0.708 | 0.21993 | 0.10066 | 0.6517 | 0.52885 | 0 | 0.62999 | 0.3261 | 0.22104 | 0.64148 | 0.52885 | 0.84449 | 0.71221 | 0.41151 | 0.11449 | 0.10133 | 0.52885 | 0 | 0.37444 | 0.13393 | 0.29791 | 0.77592 | 0.52885 | 0 | 0.47371 | 0.39573 | 0.29037 | 0 | 0.52885 | 0 | 0.65388 | 0.32862 | 0.30701 | 0 | 0.52885 | 0
2016-04-18 17:00:00 | 0.6859 | 0.15184 | 0.11896 | 0.66167 | 0.52885 | 0 | 0.61989 | 0.1982 | 0.17531 | 0.64147 | 0.52885 | 0.84036 | 0.69733 | 0.26175 | 0.12765 | 0.097157 | 0.52885 | 0 | 0.38316 | 0.10342 | 0.28513 | 0.79207 | 0.52885 | 0 | 0.48108 | 0.25364 | 0.30352 | 0 | 0.52885 | 0 | 0.68389 | 0.30666 | 0.27354 | 0 | 0.52885 | 0
2016-04-18 18:00:00 | 0.67422 | 0.070628 | 0.11896 | 0.66292 | 0.52885 | 0 | 0.61215 | 0.089824 | 0.14482 | 0.65025 | 0.52885 | 0.84173 | 0.68399 | 0.10781 | 0.16318 | 0.10133 | 0.52885 | 0 | 0.38546 | 0.0421 | 0.28537 | 0.78245 | 0.52885 | 0 | 0.46929 | 0.08862 | 0.3015 | 0 | 0.52885 | 0 | 0.68323 | 0.14615 | 0.21583 | 0 | 0.52885 | 0
2016-04-18 19:00:00 | 0.67811 | 0.010855 | 0.10066 | 0.65792 | 0.52885 | 0 | 0.64373 | 0.014645 | 0.091465 | 0.66749 | 0.52885 | 0.8431 | 0.72158 | 0.013004 | 0.16844 | 0.10133 | 0.52885 | 0 | 0.4079 | 0.0027457 | 0.27163 | 0.8076 | 0.52885 | 0 | 0.49828 | 0.021391 | 0.31263 | 0 | 0.52885 | 0 | 0.72324 | 0.0092926 | 0.13735 | 0 | 0.52885 | 0
2016-04-18 20:00:00 | 0.68786 | 0 | 0.14641 | 0.66104 | 0.52885 | 0 | 0.6502 | 0 | 0.068598 | 0.62811 | 0.52885 | 0.85273 | 0.77123 | 0 | 0.18489 | 0.093007 | 0.52885 | 0 | 0.44251 | 0 | 0.3102 | 0.79522 | 0.52885 | 0 | 0.54496 | 0 | 0.33994 | 0 | 0.52885 | 0 | 0.80227 | 0 | 0.13388 | 0 | 0.52885 | 0
2016-04-18 21:00:00 | 0.64893 | 0 | 0.16471 | 0.65979 | 0.52885 | 0 | 0.62194 | 0 | 0.045732 | 0.62811 | 0.52885 | 0.85273 | 0.7262 | 0 | 0.21713 | 0.097156 | 0.52885 | 0 | 0.41315 | 0 | 0.36804 | 0.81063 | 0.52885 | 0 | 0.52285 | 0 | 0.34905 | 0 | 0.52885 | 0 | 0.75859 | 0 | 0.11311 | 0 | 0.52885 | 0
2016-04-18 22:00:00 | 0.58534 | 0 | 0.14641 | 0.66479 | 0.52885 | 0 | 0.57096 | 0 | 0.045732 | 0.59595 | 0.52885 | 0.8541 | 0.67462 | 0 | 0.23292 | 0.097156 | 0.52885 | 0 | 0.37649 | 0 | 0.42661 | 0.80454 | 0.52885 | 0 | 0.48747 | 0 | 0.31465 | 0 | 0.52885 | 0 | 0.70323 | 0 | 0.11772 | 0 | 0.52885 | 0
2016-04-18 23:00:00 | 0.53346 | 0 | 0.14641 | 0.67169 | 0.52885 | 0 | 0.52676 | 0 | 0.068598 | 0.56236 | 0.52885 | 0.85547 | 0.60662 | 0 | 0.24871 | 0.08888 | 0.52885 | 0 | 0.33009 | 0 | 0.46011 | 0.74867 | 0.52885 | 0 | 0.44914 | 0 | 0.32173 | 0 | 0.52885 | 0 | 0.63321 | 0 | 0.11657 | 0 | 0.52885 | 0
2016-04-19 00:00:00 | 0.48997 | 0 | 0.17386 | 0.68808 | 0.52885 | 0 | 0.48303 | 0 | 0.10671 | 0.54248 | 0.52885 | 0.85547 | 0.52156 | 0 | 0.29016 | 0.084777 | 0.52885 | 0 | 0.3006 | 0 | 0.46782 | 0.73436 | 0.52885 | 0 | 0.41572 | 0 | 0.36119 | 0 | 0.52885 | 0 | 0.56319 | 0 | 0.11022 | 0 | 0.52885 | 0
2016-04-19 01:00:00 | 0.4638 | 0 | 0.17386 | 0.68935 | 0.52885 | 0 | 0.45604 | 0 | 0.20579 | 0.54248 | 0.52885 | 0.85546 | 0.47049 | 0 | 0.27042 | 0.08888 | 0.52885 | 0 | 0.27355 | 0 | 0.48084 | 0.71956 | 0.52885 | 0 | 0.3887 | 0 | 0.34399 | 0 | 0.52885 | 0 | 0.51184 | 0 | 0.11945 | 0 | 0.52885 | 0
2016-04-19 02:00:00 | 0.44939 | 0 | 0.16471 | 0.68365 | 0.52885 | 0 | 0.42826 | 0 | 0.34299 | 0.52724 | 0.52885 | 0.85545 | 0.44765 | 0 | 0.26121 | 0.084777 | 0.52885 | 0 | 0.26715 | 0 | 0.48156 | 0.74867 | 0.52885 | 0 | 0.38182 | 0 | 0.40266 | 0 | 0.52885 | 0 | 0.48416 | 0 | 0.15408 | 0 | 0.52885 | 0
2016-04-19 03:00:00 | 0.43897 | 0 | 0.15556 | 0.67797 | 0.52885 | 0 | 0.41784 | 0 | 0.36585 | 0.50116 | 0.52885 | 0.85131 | 0.43328 | 0 | 0.2895 | 0.080697 | 0.52885 | 0 | 0.25625 | 0 | 0.51 | 0.74514 | 0.52885 | 0 | 0.37838 | 0 | 0.46337 | 0 | 0.52885 | 0 | 0.46649 | 0 | 0.14254 | 0 | 0.52885 | 0
2016-04-19 04:00:00 | 0.43504 | 0 | 0.21046 | 0.67419 | 0.52885 | 0 | 0.40474 | 0 | 0.32012 | 0.50644 | 0.52885 | 0.84993 | 0.42995 | 0 | 0.2816 | 0.080697 | 0.52885 | 0 | 0.25894 | 0 | 0.52494 | 0.75217 | 0.52885 | 0 | 0.37789 | 0 | 0.52407 | 0 | 0.52885 | 0 | 0.46215 | 0 | 0.11541 | 0 | 0.52885 | 0
2016-04-19 05:00:00 | 0.43458 | 0 | 0.26536 | 0.66416 | 0.52885 | 0 | 0.40442 | 0 | 0.40396 | 0.51169 | 0.52885 | 0.84992 | 0.44419 | 0 | 0.30858 | 0.080697 | 0.52885 | 0 | 0.26279 | 0 | 0.52518 | 0.74514 | 0.52885 | 0 | 0.38428 | 0 | 0.47854 | 0 | 0.52885 | 0 | 0.48416 | 0 | 0.1056 | 0 | 0.52885 | 0
2016-04-19 06:00:00 | 0.4417 | 0.00040204 | 0.29281 | 0.67168 | 0.52885 | 0 | 0.42557 | 0.0014645 | 0.43445 | 0.55743 | 0.52885 | 0.84854 | 0.46189 | 0 | 0.31582 | 0.093005 | 0.52885 | 0 | 0.25458 | 0.011287 | 0.5259 | 0.75217 | 0.52885 | 0 | 0.40835 | 0 | 0.42897 | 0 | 0.52885 | 0 | 0.5025 | 0.0016895 | 0.13792 | 0 | 0.52885 | 0
2016-04-19 07:00:00 | 0.47611 | 0.019566 | 0.29281 | 0.67419 | 0.52885 | 0 | 0.47151 | 0.028801 | 0.44207 | 0.59594 | 0.52885 | 0.84991 | 0.51552 | 0.025587 | 0.352 | 0.097154 | 0.52885 | 0 | 0.28881 | 0.13087 | 0.51457 | 0.75909 | 0.52885 | 0 | 0.43931 | 0.0076394 | 0.46943 | 0 | 0.52885 | 0 | 0.55852 | 0.057443 | 0.17947 | 0 | 0.52885 | 0
2016-04-19 08:00:00 | 0.52196 | 0.07679 | 0.34771 | 0.62574 | 0.52885 | 0 | 0.51176 | 0.064436 | 0.44207 | 0.62359 | 0.52885 | 0.84853 | 0.58968 | 0.059144 | 0.36845 | 0.10133 | 0.52885 | 0 | 0.32765 | 0.30506 | 0.50059 | 0.78245 | 0.52885 | 0 | 0.48894 | 0.074865 | 0.47449 | 0 | 0.52885 | 0 | 0.64922 | 0.21372 | 0.19505 | 0 | 0.52885 | 0
2016-04-19 09:00:00 | 0.57057 | 0.18266 | 0.37516 | 0.64052 | 0.52885 | 0 | 0.54728 | 0.12204 | 0.40396 | 0.63703 | 0.52885 | 0.84439 | 0.65473 | 0.11158 | 0.40398 | 0.11399 | 0.52885 | 0 | 0.33944 | 0.45485 | 0.48252 | 0.81062 | 0.52885 | 0 | 0.51302 | 0.19709 | 0.46842 | 0 | 0.52885 | 0 | 0.69623 | 0.31763 | 0.25853 | 0 | 0.52885 | 0
2016-04-19 10:00:00 | 0.57899 | 0.27352 | 0.42091 | 0.64051 | 0.52885 | 0 | 0.5678 | 0.15279 | 0.39633 | 0.63258 | 0.52885 | 0.84301 | 0.66782 | 0.13339 | 0.4849 | 0.13558 | 0.52885 | 0 | 0.34021 | 0.57382 | 0.48878 | 0.78567 | 0.52885 | 0 | 0.52236 | 0.37585 | 0.51394 | 0 | 0.52885 | 0 | 0.69056 | 0.42406 | 0.29084 | 0 | 0.52885 | 0
2016-04-19 11:00:00 | 0.5664 | 0.28049 | 0.41176 | 0.66916 | 0.52885 | 0 | 0.5307 | 0.1235 | 0.36585 | 0.65024 | 0.52885 | 0.84025 | 0.66577 | 0.17575 | 0.47174 | 0.14884 | 0.52885 | 0 | 0.3215 | 0.6089 | 0.48444 | 0.78888 | 0.52885 | 0 | 0.50221 | 0.43544 | 0.55846 | 0 | 0.52885 | 0 | 0.69557 | 0.58456 | 0.30411 | 0 | 0.52885 | 0
2016-04-19 12:00:00 | 0.50368 | 0.20504 | 0.35686 | 0.69124 | 0.52885 | 0 | 0.51776 | 0.13912 | 0.27438 | 0.65459 | 0.52885 | 0.84024 | 0.67026 | 0.16946 | 0.46122 | 0.14884 | 0.52885 | 0 | 0.31137 | 0.62018 | 0.48516 | 0.70032 | 0.52885 | 0 | 0.48845 | 0.47058 | 0.59083 | 0 | 0.52885 | 0 | 0.67689 | 0.60652 | 0.31854 | 0 | 0.52885 | 0
2016-04-19 13:00:00 | 0.49579 | 0.23238 | 0.34771 | 0.69504 | 0.52885 | 0 | 0.54538 | 0.24066 | 0.22103 | 0.65891 | 0.52885 | 0.83886 | 0.68373 | 0.25503 | 0.48885 | 0.13558 | 0.52885 | 0 | 0.30432 | 0.59974 | 0.47721 | 0.67193 | 0.52885 | 0 | 0.42703 | 0.37585 | 0.54935 | 0 | 0.52885 | 0 | 0.65689 | 0.6023 | 0.31277 | 0 | 0.52885 | 0
2016-04-19 14:00:00 | 0.51115 | 0.26641 | 0.42091 | 0.69123 | 0.52885 | 0 | 0.52597 | 0.22211 | 0.23627 | 0.65458 | 0.52885 | 0.84436 | 0.64473 | 0.16443 | 0.41779 | 0.12255 | 0.52885 | 0 | 0.30637 | 0.55703 | 0.43142 | 0.68431 | 0.52885 | 0 | 0.48993 | 0.59127 | 0.48055 | 0 | 0.52885 | 0 | 0.65022 | 0.57189 | 0.32488 | 0 | 0.52885 | 0
2016-04-19 15:00:00 | 0.50589 | 0.23559 | 0.44836 | 0.69377 | 0.52885 | 0 | 0.5015 | 0.18403 | 0.18292 | 0.64146 | 0.52885 | 0.84022 | 0.62048 | 0.096055 | 0.38094 | 0.10974 | 0.52885 | 0 | 0.32047 | 0.44447 | 0.33404 | 0.73435 | 0.52885 | 0 | 0.49779 | 0.60655 | 0.42997 | 0 | 0.52885 | 0 | 0.65155 | 0.50262 | 0.38663 | 0 | 0.52885 | 0
2016-04-19 16:00:00 | 0.49505 | 0.15103 | 0.43921 | 0.66039 | 0.52885 | 0 | 0.4944 | 0.14498 | 0.16768 | 0.67594 | 0.52885 | 0.84159 | 0.62073 | 0.095215 | 0.37173 | 0.10133 | 0.52885 | 0 | 0.32175 | 0.2837 | 0.2909 | 0.74513 | 0.52885 | 0 | 0.4914 | 0.50113 | 0.37938 | 0 | 0.52885 | 0 | 0.65022 | 0.38435 | 0.43626 | 0 | 0.52885 | 0
2016-04-19 17:00:00 | 0.50203 | 0.10064 | 0.44836 | 0.6498 | 0.52885 | 0 | 0.52581 | 0.18793 | 0.16006 | 0.69258 | 0.52885 | 0.84434 | 0.61663 | 0.036912 | 0.41252 | 0.093003 | 0.52885 | 0 | 0.33803 | 0.17114 | 0.2627 | 0.76589 | 0.52885 | 0 | 0.49386 | 0.34223 | 0.39759 | 0 | 0.52885 | 0 | 0.66556 | 0.27031 | 0.4905 | 0 | 0.52885 | 0
2016-04-19 18:00:00 | 0.51305 | 0.045429 | 0.47581 | 0.64422 | 0.52885 | 0 | 0.51586 | 0.063458 | 0.16768 | 0.73253 | 0.52885 | 0.84434 | 0.64178 | 0.019714 | 0.48621 | 0.10974 | 0.52885 | 0 | 0.34021 | 0.040877 | 0.28319 | 0.81062 | 0.52885 | 0 | 0.48649 | 0.15431 | 0.31868 | 0 | 0.52885 | 0 | 0.66155 | 0.11066 | 0.48588 | 0 | 0.52885 | 0
2016-04-19 19:00:00 | 0.52575 | 0.0091127 | 0.47581 | 0.6436 | 0.52885 | 0 | 0.53702 | 0.0058577 | 0.1067 | 0.74408 | 0.52885 | 0.85673 | 0.70349 | 0.0079695 | 0.49016 | 0.10974 | 0.52885 | 0 | 0.36303 | 0.0024404 | 0.28488 | 0.78244 | 0.52885 | 0 | 0.49582 | 0.022917 | 0.21751 | 0 | 0.52885 | 0 | 0.70257 | 0.010981 | 0.45414 | 0 | 0.52885 | 0
2016-04-19 20:00:00 | 0.53718 | 0 | 0.47581 | 0.66163 | 0.52885 | 0 | 0.54728 | 0 | 0.12957 | 0.74025 | 0.52885 | 0.85948 | 0.74095 | 0 | 0.45134 | 0.11399 | 0.52885 | 0 | 0.40328 | 0 | 0.24197 | 0.78244 | 0.52885 | 0 | 0.54693 | 0 | 0.1993 | 0 | 0.52885 | 0 | 0.78293 | 0 | 0.47203 | 0 | 0.52885 | 0
2016-04-19 21:00:00 | 0.51133 | 0 | 0.4575 | 0.66852 | 0.52885 | 0 | 0.52218 | 0 | 0.12195 | 0.75167 | 0.52885 | 0.85947 | 0.69412 | 0 | 0.4237 | 0.11826 | 0.52885 | 0 | 0.37969 | 0 | 0.20269 | 0.7625 | 0.52885 | 0 | 0.52973 | 0 | 0.1902 | 0 | 0.52885 | 0 | 0.73158 | 0 | 0.48357 | 0 | 0.52885 | 0
2016-04-19 22:00:00 | 0.47071 | 0 | 0.46665 | 0.6944 | 0.52885 | 0 | 0.48208 | 0 | 0.13719 | 0.74025 | 0.52885 | 0.85809 | 0.63921 | 0 | 0.3862 | 0.11399 | 0.52885 | 0 | 0.34342 | 0 | 0.18076 | 0.7625 | 0.52885 | 0 | 0.49533 | 0 | 0.16693 | 0 | 0.52885 | 0 | 0.67589 | 0 | 0.4726 | 0 | 0.52885 | 0
2016-04-19 23:00:00 | 0.42873 | 0 | 0.4575 | 0.69757 | 0.52885 | 0 | 0.43741 | 0 | 0.12957 | 0.70883 | 0.52885 | 0.85808 | 0.58327 | 0 | 0.29409 | 0.11399 | 0.52885 | 0 | 0.30663 | 0 | 0.13979 | 0.75563 | 0.52885 | 0 | 0.46192 | 0 | 0.13961 | 0 | 0.52885 | 0 | 0.6072 | 0 | 0.48761 | 0 | 0.52885 | 0
2016-04-20 00:00:00 | 0.3866 | 0 | 0.4392 | 0.67543 | 0.52885 | 0 | 0.40363 | 0 | 0.11432 | 0.64585 | 0.52885 | 0.85807 | 0.51309 | 0 | 0.32765 | 0.10132 | 0.52885 | 0 | 0.2824 | 0 | 0.14991 | 0.71195 | 0.52885 | 0 | 0.42801 | 0 | 0.11128 | 0 | 0.52885 | 0 | 0.54618 | 0 | 0.49222 | 0 | 0.52885 | 0
2016-04-20 01:00:00 | 0.35219 | 0 | 0.3477 | 0.67417 | 0.52885 | 0 | 0.38785 | 0 | 0.11432 | 0.6589 | 0.52885 | 0.85807 | 0.45625 | 0 | 0.39344 | 0.10552 | 0.52885 | 0 | 0.26099 | 0 | 0.17497 | 0.71576 | 0.52885 | 0 | 0.39853 | 0 | 0.093073 | 0 | 0.52885 | 0 | 0.4945 | 0 | 0.49626 | 0 | 0.52885 | 0
2016-04-20 02:00:00 | 0.33655 | 0 | 0.33855 | 0.66413 | 0.52885 | 0 | 0.36527 | 0 | 0.1067 | 0.65458 | 0.52885 | 0.85806 | 0.4234 | 0 | 0.42304 | 0.10132 | 0.52885 | 0 | 0.24317 | 0 | 0.18871 | 0.70422 | 0.52885 | 0 | 0.38428 | 0 | 0.09105 | 0 | 0.52885 | 0 | 0.46182 | 0 | 0.48876 | 0 | 0.52885 | 0
2016-04-20 03:00:00 | 0.32438 | 0 | 0.30195 | 0.65975 | 0.52885 | 0 | 0.36275 | 0 | 0.12194 | 0.6589 | 0.52885 | 0.85806 | 0.40056 | 0 | 0.34146 | 0.10974 | 0.52885 | 0 | 0.24253 | 0 | 0.23546 | 0.70031 | 0.52885 | 0 | 0.37445 | 0 | 0.035408 | 0 | 0.52885 | 0 | 0.44481 | 0 | 0.46048 | 0 | 0.52885 | 0
2016-04-20 04:00:00 | 0.32073 | 0 | 0.3477 | 0.65725 | 0.52885 | 0 | 0.36101 | 0 | 0.099079 | 0.65457 | 0.52885 | 0.85805 | 0.39261 | 0 | 0.31975 | 0.10552 | 0.52885 | 0 | 0.24112 | 0 | 0.26872 | 0.70031 | 0.52885 | 0 | 0.37248 | 0 | 0.023268 | 0 | 0.52885 | 0 | 0.43981 | 0 | 0.42874 | 0 | 0.52885 | 0
2016-04-20 05:00:00 | 0.32417 | 0 | 0.3111 | 0.64979 | 0.52885 | 0 | 0.36275 | 0 | 0.076215 | 0.67171 | 0.52885 | 0.85804 | 0.39672 | 0 | 0.35198 | 0.10974 | 0.52885 | 0 | 0.23651 | 0 | 0.26703 | 0.67609 | 0.52885 | 0 | 0.37641 | 0 | 0.010117 | 0 | 0.52885 | 0 | 0.44515 | 0 | 0.35777 | 0 | 0.52885 | 0
2016-04-20 06:00:00 | 0.31613 | 0.0017421 | 0.2745 | 0.64358 | 0.52885 | 0 | 0.35612 | 0.0029288 | 0.091457 | 0.68013 | 0.52885 | 0.83738 | 0.38671 | 0.0025166 | 0.38883 | 0.11398 | 0.52885 | 0 | 0.21895 | 0.0079312 | 0.25595 | 0.70031 | 0.52885 | 0 | 0.38329 | 0 | 0.020233 | 0 | 0.52885 | 0 | 0.44448 | 0 | 0.27409 | 0 | 0.52885 | 0
2016-04-20 07:00:00 | 0.33024 | 0.053736 | 0.21045 | 0.66287 | 0.52885 | 0 | 0.36243 | 0.050277 | 0.076214 | 0.68845 | 0.52885 | 0.8415 | 0.41776 | 0.072562 | 0.33159 | 0.10974 | 0.52885 | 0 | 0.23753 | 0.073821 | 0.19377 | 0.72329 | 0.52885 | 0 | 0.39951 | 0.032083 | 0.051594 | 0 | 0.52885 | 0 | 0.47649 | 0.010136 | 0.26544 | 0 | 0.52885 | 0
2016-04-20 08:00:00 | 0.36605 | 0.20061 | 0.1464 | 0.62878 | 0.52885 | 0 | 0.41152 | 0.1889 | 0.045729 | 0.69667 | 0.52885 | 0.85802 | 0.4882 | 0.24705 | 0.28224 | 0.11398 | 0.52885 | 0 | 0.26625 | 0.21963 | 0.17617 | 0.76588 | 0.52885 | 0 | 0.45455 | 0.18792 | 0.046536 | 0 | 0.52885 | 0 | 0.55719 | 0.073489 | 0.24178 | 0 | 0.52885 | 0
2016-04-20 09:00:00 | 0.39705 | 0.36503 | 0.1647 | 0.61713 | 0.52885 | 0 | 0.46109 | 0.37439 | 0.045728 | 0.66319 | 0.52885 | 0.85664 | 0.54722 | 0.41943 | 0.27303 | 0.10974 | 0.52885 | 0 | 0.28842 | 0.34866 | 0.17569 | 0.74155 | 0.52885 | 0 | 0.49091 | 0.36055 | 0.015175 | 0 | 0.52885 | 0 | 0.64988 | 0.33112 | 0.22216 | 0 | 0.52885 | 0
2016-04-20 10:00:00 | 0.4195 | 0.49582 | 0.1464 | 0.63123 | 0.52885 | 0 | 0.46551 | 0.49154 | 0.045728 | 0.68844 | 0.52885 | 0.85663 | 0.57891 | 0.53897 | 0.28158 | 0.12255 | 0.52885 | 0 | 0.28061 | 0.40235 | 0.18654 | 0.75563 | 0.52885 | 0 | 0.50762 | 0.49805 | 0.030349 | 0 | 0.52885 | 0 | 0.61287 | 0.21962 | 0.15984 | 0 | 0.52885 | 0
2016-04-20 11:00:00 | 0.43697 | 0.57662 | 0.1281 | 0.63801 | 0.52885 | 0 | 0.46614 | 0.52375 | 0.045728 | 0.67593 | 0.52885 | 0.85525 | 0.58455 | 0.63544 | 0.16382 | 0.13121 | 0.52885 | 0 | 0.29278 | 0.4481 | 0.13858 | 0.75907 | 0.52885 | 0 | 0.52973 | 0.55458 | 0.060699 | 0 | 0.52885 | 0 | 0.64822 | 0.37589 | 0.13964 | 0 | 0.52885 | 0
2016-04-20 12:00:00 | 0.42838 | 0.59632 | 0.073198 | 0.6504 | 0.52885 | 0 | 0.4311 | 0.53986 | 0.022864 | 0.65022 | 0.52885 | 0.85524 | 0.56839 | 0.63208 | 0.025 | 0.13121 | 0.52885 | 0 | 0.28304 | 0.42461 | 0.037596 | 0.71194 | 0.52885 | 0 | 0.52973 | 0.55305 | 0.10116 | 0 | 0.52885 | 0 | 0.63288 | 0.46627 | 0.12233 | 0 | 0.52885 | 0
2016-04-20 13:00:00 | 0.38425 | 0.57742 | 0.0183 | 0.64605 | 0.52885 | 0 | 0.39353 | 0.534 | 0.015243 | 0.62808 | 0.52885 | 0.85386 | 0.47537 | 0.45592 | 0.0085527 | 0.11825 | 0.52885 | 0 | 0.25151 | 0.45939 | 0.019762 | 0.7003 | 0.52885 | 0 | 0.43096 | 0.50874 | 0.15478 | 0 | 0.52885 | 0 | 0.54585 | 0.4764 | 0.13849 | 0 | 0.52885 | 0
2016-04-20 14:00:00 | 0.37152 | 0.51966 | 0.0091497 | 0.62693 | 0.52885 | 0 | 0.35328 | 0.44663 | 0.0076213 | 0.63256 | 0.52885 | 0.85248 | 0.48088 | 0.50205 | 0.0046053 | 0.11825 | 0.52885 | 0 | 0.20831 | 0.44353 | 0.016147 | 0.7003 | 0.52885 | 0 | 0.38771 | 0.46443 | 0.14365 | 0 | 0.52885 | 0 | 0.50684 | 0.43332 | 0.11252 | 0 | 0.52885 | 0
2016-04-20 15:00:00 | 0.37096 | 0.42975 | 0.018299 | 0.6159 | 0.52885 | 0 | 0.36354 | 0.3612 | 0.015243 | 0.63701 | 0.52885 | 0.85247 | 0.49718 | 0.56874 | 0.019079 | 0.10552 | 0.52885 | 0 | 0.23048 | 0.42004 | 0.016147 | 0.71953 | 0.52885 | 0 | 0.35479 | 0.32083 | 0.11937 | 0 | 0.52885 | 0 | 0.48983 | 0.2534 | 0.071551 | 0 | 0.52885 | 0
2016-04-20 16:00:00 | 0.35205 | 0.25125 | 0.073198 | 0.59224 | 0.52885 | 0 | 0.38106 | 0.26944 | 0.030485 | 0.67592 | 0.52885 | 0.85246 | 0.49384 | 0.45801 | 0.081579 | 0.097149 | 0.52885 | 0 | 0.23407 | 0.30199 | 0.099774 | 0.73433 | 0.52885 | 0 | 0.36265 | 0.27194 | 0.13252 | 0 | 0.52885 | 0 | 0.49517 | 0.099672 | 0.073282 | 0 | 0.52885 | 0
2016-04-20 17:00:00 | 0.35851 | 0.15182 | 0.091497 | 0.59405 | 0.52885 | 0 | 0.39716 | 0.2011 | 0.022864 | 0.69666 | 0.52885 | 0.8497 | 0.49089 | 0.31163 | 0.066448 | 0.097148 | 0.52885 | 0 | 0.24317 | 0.1513 | 0.092062 | 0.74864 | 0.52885 | 0 | 0.3941 | 0.23527 | 0.18209 | 0 | 0.52885 | 0 | 0.51184 | 0.033787 | 0.10271 | 0 | 0.52885 | 0
2016-04-20 18:00:00 | 0.37682 | 0.064991 | 0.054898 | 0.58922 | 0.52885 | 0 | 0.38974 | 0.079562 | 0.015242 | 0.71681 | 0.52885 | 0.85107 | 0.47934 | 0.1015 | 0.018421 | 0.10552 | 0.52885 | 0 | 0.24766 | 0.04118 | 0.080012 | 0.73796 | 0.52885 | 0 | 0.39754 | 0.099302 | 0.11836 | 0 | 0.52885 | 0 | 0.52784 | 0.0067574 | 0.16214 | 0 | 0.52885 | 0
2016-04-20 19:00:00 | 0.40509 | 0.0097821 | 0.073197 | 0.58802 | 0.52885 | 0 | 0.41105 | 0.0078097 | 0.030485 | 0.72862 | 0.52885 | 0.85245 | 0.52643 | 0.0037748 | 0.020395 | 0.10132 | 0.52885 | 0 | 0.27919 | 0.0027453 | 0.069167 | 0.76249 | 0.52885 | 0 | 0.4285 | 0.01986 | 0.071826 | 0 | 0.52885 | 0 | 0.58053 | 0 | 0.23139 | 0 | 0.52885 | 0
2016-04-20 20:00:00 | 0.44925 | 0 | 0.073197 | 0.60433 | 0.52885 | 0 | 0.44862 | 0 | 0.06097 | 0.71681 | 0.52885 | 0.85244 | 0.61098 | 0 | 0.022368 | 0.10132 | 0.52885 | 0 | 0.33034 | 0 | 0.072781 | 0.78242 | 0.52885 | 0 | 0.48649 | 0 | 0.078907 | 0 | 0.52885 | 0 | 0.65122 | 0 | 0.27582 | 0 | 0.52885 | 0
2016-04-20 21:00:00 | 0.447 | 0 | 0.091496 | 0.62079 | 0.52885 | 0 | 0.45414 | 0 | 0.091454 | 0.70882 | 0.52885 | 0.85243 | 0.60585 | 0 | 0.027631 | 0.097148 | 0.52885 | 0 | 0.33419 | 0 | 0.086036 | 0.77916 | 0.52885 | 0 | 0.49926 | 0 | 0.093069 | 0 | 0.52885 | 0 | 0.65555 | 0 | 0.38372 | 0 | 0.52885 | 0
2016-04-20 22:00:00 | 0.42241 | 0 | 0.10065 | 0.64542 | 0.52885 | 0 | 0.42368 | 0 | 0.1067 | 0.68429 | 0.52885 | 0.8538 | 0.58109 | 0 | 0.052631 | 0.097148 | 0.52885 | 0 | 0.32342 | 0 | 0.068684 | 0.77916 | 0.52885 | 0 | 0.47862 | 0 | 0.14466 | 0 | 0.52885 | 0 | 0.61754 | 0 | 0.42122 | 0 | 0.52885 | 0
2016-04-20 23:00:00 | 0.38709 | 0 | 0.10979 | 0.65225 | 0.52885 | 0 | 0.39227 | 0 | 0.099075 | 0.62807 | 0.52885 | 0.8538 | 0.53169 | 0 | 0.047368 | 0.092998 | 0.52885 | 0 | 0.30073 | 0 | 0.063623 | 0.79203 | 0.52885 | 0 | 0.45111 | 0 | 0.17703 | 0 | 0.52885 | 0 | 0.59053 | 0 | 0.45238 | 0 | 0.52885 | 0
2016-04-21 00:00:00 | 0.35998 | 0 | 0.13724 | 0.67351 | 0.52885 | 0 | 0.34507 | 0 | 0.12956 | 0.63255 | 0.52885 | 0.85379 | 0.48229 | 0 | 0.038815 | 0.097147 | 0.52885 | 0 | 0.25984 | 0 | 0.073504 | 0.7003 | 0.52885 | 0 | 0.40491 | 0 | 0.15275 | 0 | 0.52885 | 0 | 0.55052 | 0 | 0.52566 | 0 | 0.52885 | 0
2016-04-21 01:00:00 | 0.33318 | 0 | 0.12809 | 0.65972 | 0.52885 | 0 | 0.31792 | 0 | 0.12194 | 0.61446 | 0.52885 | 0.85516 | 0.43623 | 0 | 0.037499 | 0.092998 | 0.52885 | 0 | 0.23651 | 0 | 0.10941 | 0.67607 | 0.52885 | 0 | 0.38526 | 0 | 0.14163 | 0 | 0.52885 | 0 | 0.5095 | 0 | 0.5222 | 0 | 0.52885 | 0
2016-04-21 02:00:00 | 0.32189 | 0 | 0.12809 | 0.6566 | 0.52885 | 0 | 0.30576 | 0 | 0.11432 | 0.61902 | 0.52885 | 0.85516 | 0.41519 | 0 | 0.060525 | 0.092998 | 0.52885 | 0 | 0.22497 | 0 | 0.1364 | 0.67191 | 0.52885 | 0 | 0.36953 | 0 | 0.15275 | 0 | 0.52885 | 0 | 0.48049 | 0 | 0.48238 | 0 | 0.52885 | 0
2016-04-21 03:00:00 | 0.31926 | 0 | 0.10979 | 0.65411 | 0.52885 | 0 | 0.29882 | 0 | 0.12956 | 0.61446 | 0.52885 | 0.85515 | 0.4039 | 0 | 0.10197 | 0.097147 | 0.52885 | 0 | 0.21779 | 0 | 0.18436 | 0.65918 | 0.52885 | 0 | 0.36364 | 0 | 0.1396 | 0 | 0.52885 | 0 | 0.46082 | 0 | 0.35429 | 0 | 0.52885 | 0
2016-04-21 04:00:00 | 0.32073 | 0 | 0.13724 | 0.65535 | 0.52885 | 0 | 0.29582 | 0 | 0.12956 | 0.60986 | 0.52885 | 0.85514 | 0.4021 | 0 | 0.1046 | 0.092997 | 0.52885 | 0 | 0.21472 | 0 | 0.2222 | 0.65918 | 0.52885 | 0 | 0.36118 | 0 | 0.13353 | 0 | 0.52885 | 0 | 0.46749 | 0 | 0.28966 | 0 | 0.52885 | 0
2016-04-21 05:00:00 | 0.32192 | 0 | 0.10064 | 0.65598 | 0.52885 | 0 | 0.32676 | 0 | 0.091453 | 0.62807 | 0.52885 | 0.85514 | 0.4184 | 0 | 0.070393 | 0.10132 | 0.52885 | 0 | 0.21587 | 0 | 0.22894 | 0.63718 | 0.52885 | 0 | 0.35971 | 0 | 0.11532 | 0 | 0.52885 | 0 | 0.46449 | 0 | 0.19388 | 0 | 0.52885 | 0
2016-04-21 06:00:00 | 0.30607 | 0.00026799 | 0.10064 | 0.64665 | 0.52885 | 0 | 0.41042 | 0.0029286 | 0.11432 | 0.65021 | 0.52885 | 0.85513 | 0.42417 | 0.0041941 | 0.058551 | 0.10551 | 0.52885 | 0 | 0.20856 | 0.0024402 | 0.22292 | 0.6719 | 0.52885 | 0 | 0.36511 | 0 | 0.13859 | 0 | 0.52885 | 0 | 0.44081 | 0.00084465 | 0.11656 | 0 | 0.52885 | 0
2016-04-21 07:00:00 | 0.34539 | 0.0072358 | 0.082344 | 0.66284 | 0.52885 | 0 | 0.32549 | 0.044905 | 0.11432 | 0.67591 | 0.52885 | 0.85513 | 0.44509 | 0.067105 | 0.05592 | 0.10551 | 0.52885 | 0 | 0.22895 | 0.042093 | 0.20533 | 0.71193 | 0.52885 | 0 | 0.3887 | 0.03972 | 0.1659 | 0 | 0.52885 | 0 | 0.47416 | 0.042232 | 0.10675 | 0 | 0.52885 | 0
2016-04-21 08:00:00 | 0.38225 | 0.046363 | 0.082344 | 0.63305 | 0.52885 | 0 | 0.34633 | 0.11665 | 0.099073 | 0.67169 | 0.52885 | 0.85512 | 0.5127 | 0.22187 | 0.062498 | 0.10551 | 0.52885 | 0 | 0.26548 | 0.11499 | 0.18339 | 0.74863 | 0.52885 | 0 | 0.3887 | 0.053469 | 0.17197 | 0 | 0.52885 | 0 | 0.55852 | 0.19765 | 0.10732 | 0 | 0.52885 | 0
2016-04-21 09:00:00 | 0.4248 | 0.10358 | 0.054896 | 0.62997 | 0.52885 | 0 | 0.35264 | 0.21183 | 0.053347 | 0.68011 | 0.52885 | 0.85511 | 0.57108 | 0.39173 | 0.053946 | 0.11398 | 0.52885 | 0 | 0.28112 | 0.22968 | 0.14508 | 0.75561 | 0.52885 | 0 | 0.40295 | 0.16193 | 0.20131 | 0 | 0.52885 | 0 | 0.62588 | 0.32772 | 0.11194 | 0 | 0.52885 | 0
2016-04-21 10:00:00 | 0.45609 | 0.17808 | 0.045747 | 0.64417 | 0.52885 | 0 | 0.35201 | 0.29822 | 0.022863 | 0.68843 | 0.52885 | 0.85373 | 0.59969 | 0.53768 | 0.042762 | 0.12254 | 0.52885 | 0 | 0.29894 | 0.42459 | 0.15423 | 0.75561 | 0.52885 | 0 | 0.45307 | 0.41858 | 0.17096 | 0 | 0.52885 | 0 | 0.63555 | 0.43161 | 0.09636 | 0 | 0.52885 | 0
2016-04-21 11:00:00 | 0.47457 | 0.2361 | 0.027448 | 0.6541 | 0.52885 | 0 | 0.37143 | 0.38657 | 0.022863 | 0.67591 | 0.52885 | 0.85097 | 0.59815 | 0.6333 | 0.043419 | 0.1312 | 0.52885 | 0 | 0.27727 | 0.53562 | 0.15809 | 0.75906 | 0.52885 | 0 | 0.47027 | 0.59732 | 0.17602 | 0 | 0.52885 | 0 | 0.60253 | 0.48229 | 0.088281 | 0 | 0.52885 | 0
2016-04-21 12:00:00 | 0.46791 | 0.25861 | 0.036597 | 0.67035 | 0.52885 | 0 | 0.36148 | 0.42171 | 0.015242 | 0.637 | 0.52885 | 0.84959 | 0.58558 | 0.66475 | 0.032236 | 0.12686 | 0.52885 | 0 | 0.24381 | 0.54782 | 0.16243 | 0.69634 | 0.52885 | 0 | 0.44816 | 0.60954 | 0.17602 | 0 | 0.52885 | 0 | 0.55785 | 0.41134 | 0.10675 | 0 | 0.52885 | 0
2016-04-21 13:00:00 | 0.45696 | 0.31047 | 0.073194 | 0.66096 | 0.52885 | 0 | 0.33828 | 0.43537 | 0.022863 | 0.61445 | 0.52885 | 0.84683 | 0.56005 | 0.67314 | 0.052629 | 0.11825 | 0.52885 | 0 | 0.22305 | 0.58198 | 0.20388 | 0.69236 | 0.52885 | 0 | 0.43096 | 0.64925 | 0.18613 | 0 | 0.52885 | 0 | 0.52651 | 0.43076 | 0.14194 | 0 | 0.52885 | 0
2016-04-21 14:00:00 | 0.40677 | 0.20019 | 0.10064 | 0.65971 | 0.52885 | 0 | 0.39937 | 0.40511 | 0.022863 | 0.62806 | 0.52885 | 0.84682 | 0.52759 | 0.64923 | 0.10394 | 0.11825 | 0.52885 | 0 | 0.21433 | 0.58564 | 0.25304 | 0.69634 | 0.52885 | 0 | 0.42408 | 0.66453 | 0.18917 | 0 | 0.52885 | 0 | 0.52484 | 0.53803 | 0.14656 | 0 | 0.52885 | 0
2016-04-21 15:00:00 | 0.39982 | 0.1494 | 0.12809 | 0.6454 | 0.52885 | 0 | 0.36748 | 0.2826 | 0.030484 | 0.62355 | 0.52885 | 0.84406 | 0.52438 | 0.57332 | 0.18354 | 0.10132 | 0.52885 | 0 | 0.20626 | 0.44533 | 0.28461 | 0.70808 | 0.52885 | 0 | 0.41327 | 0.59731 | 0.15376 | 0 | 0.52885 | 0 | 0.46916 | 0.43583 | 0.11828 | 0 | 0.52885 | 0
2016-04-21 16:00:00 | 0.3919 | 0.10974 | 0.16469 | 0.62015 | 0.52885 | 0 | 0.39258 | 0.27918 | 0.053346 | 0.68427 | 0.52885 | 0.84268 | 0.51052 | 0.46344 | 0.24144 | 0.10132 | 0.52885 | 0 | 0.20344 | 0.28733 | 0.27714 | 0.7451 | 0.52885 | 0 | 0.40639 | 0.48732 | 0.1396 | 0 | 0.52885 | 0 | 0.4925 | 0.39275 | 0.11713 | 0 | 0.52885 | 0
2016-04-21 17:00:00 | 0.40249 | 0.075706 | 0.21958 | 0.62015 | 0.52885 | 0 | 0.40663 | 0.18352 | 0.068588 | 0.68842 | 0.52885 | 0.84405 | 0.505 | 0.3091 | 0.28617 | 0.097144 | 0.52885 | 0 | 0.2151 | 0.16989 | 0.27665 | 0.74153 | 0.52885 | 0 | 0.40541 | 0.33455 | 0.13252 | 0 | 0.52885 | 0 | 0.4995 | 0.29224 | 0.10905 | 0 | 0.52885 | 0
2016-04-21 18:00:00 | 0.42792 | 0.04395 | 0.23788 | 0.61832 | 0.52885 | 0 | 0.42589 | 0.075652 | 0.076208 | 0.71679 | 0.52885 | 0.84404 | 0.50128 | 0.12624 | 0.32498 | 0.10551 | 0.52885 | 0 | 0.24151 | 0.073204 | 0.29665 | 0.73794 | 0.52885 | 0 | 0.40197 | 0.13901 | 0.099134 | 0 | 0.52885 | 0 | 0.52751 | 0.16639 | 0.094627 | 0 | 0.52885 | 0
2016-04-21 19:00:00 | 0.45665 | 0.0092455 | 0.23788 | 0.61343 | 0.52885 | 0 | 0.45083 | 0.011714 | 0.076208 | 0.72468 | 0.52885 | 0.84404 | 0.53708 | 0.01384 | 0.31051 | 0.10132 | 0.52885 | 0 | 0.2733 | 0.0054903 | 0.31497 | 0.75905 | 0.52885 | 0 | 0.43096 | 0.019859 | 0.10419 | 0 | 0.52885 | 0 | 0.56319 | 0.013514 | 0.073855 | 0 | 0.52885 | 0
2016-04-21 20:00:00 | 0.48748 | 0 | 0.21958 | 0.61831 | 0.52885 | 0 | 0.49692 | 0 | 0.068587 | 0.72075 | 0.52885 | 0.84541 | 0.61996 | 0 | 0.33682 | 0.10132 | 0.52885 | 0 | 0.33201 | 0 | 0.30701 | 0.78241 | 0.52885 | 0 | 0.49582 | 0 | 0.11127 | 0 | 0.52885 | 0 | 0.67989 | 0 | 0.066354 | 0 | 0.52885 | 0
2016-04-21 21:00:00 | 0.47938 | 0 | 0.21043 | 0.63242 | 0.52885 | 0 | 0.48729 | 0 | 0.076208 | 0.72075 | 0.52885 | 0.8454 | 0.64165 | 0 | 0.32301 | 0.10132 | 0.52885 | 0 | 0.32534 | 0 | 0.32485 | 0.79202 | 0.52885 | 0 | 0.4973 | 0 | 0.067775 | 0 | 0.52885 | 0 | 0.68556 | 0 | 0.053083 | 0 | 0.52885 | 0
2016-04-21 22:00:00 | 0.44683 | 0 | 0.23788 | 0.65222 | 0.52885 | 0 | 0.46046 | 0 | 0.091449 | 0.69254 | 0.52885 | 0.84677 | 0.59751 | 0 | 0.33024 | 0.10132 | 0.52885 | 0 | 0.30368 | 0 | 0.37786 | 0.78884 | 0.52885 | 0 | 0.47027 | 0 | 0.058671 | 0 | 0.52885 | 0 | 0.65455 | 0 | 0.046736 | 0 | 0.52885 | 0
2016-04-21 23:00:00 | 0.4068 | 0 | 0.21043 | 0.6572 | 0.52885 | 0 | 0.42289 | 0 | 0.09907 | 0.65886 | 0.52885 | 0.84677 | 0.52694 | 0 | 0.3559 | 0.10132 | 0.52885 | 0 | 0.28125 | 0 | 0.3781 | 0.82249 | 0.52885 | 0 | 0.43833 | 0 | 0.033382 | 0 | 0.52885 | 0 | 0.5952 | 0 | 0.055968 | 0 | 0.52885 | 0
2016-04-22 00:00:00 | 0.37629 | 0 | 0.17383 | 0.67788 | 0.52885 | 0 | 0.38248 | 0 | 0.10669 | 0.62354 | 0.52885 | 0.84676 | 0.47062 | 0 | 0.29603 | 0.097143 | 0.52885 | 0 | 0.24356 | 0 | 0.3434 | 0.76586 | 0.52885 | 0 | 0.40835 | 0 | 0.033382 | 0 | 0.52885 | 0 | 0.51751 | 0 | 0.038081 | 0 | 0.52885 | 0
2016-04-22 01:00:00 | 0.353 | 0 | 0.12809 | 0.66094 | 0.52885 | 0 | 0.35406 | 0 | 0.091449 | 0.61444 | 0.52885 | 0.84675 | 0.43315 | 0 | 0.23551 | 0.097143 | 0.52885 | 0 | 0.22113 | 0 | 0.31786 | 0.75213 | 0.52885 | 0 | 0.38329 | 0 | 0.029335 | 0 | 0.52885 | 0 | 0.46482 | 0 | 0.034619 | 0 | 0.52885 | 0
2016-04-22 02:00:00 | 0.34479 | 0 | 0.09149 | 0.66532 | 0.52885 | 0 | 0.34081 | 0 | 0.068586 | 0.61444 | 0.52885 | 0.84675 | 0.41083 | 0 | 0.1967 | 0.092994 | 0.52885 | 0 | 0.21113 | 0 | 0.25978 | 0.75905 | 0.52885 | 0 | 0.37445 | 0 | 0.01922 | 0 | 0.52885 | 0 | 0.43615 | 0 | 0.041543 | 0 | 0.52885 | 0
2016-04-22 03:00:00 | 0.34149 | 0 | 0.082341 | 0.66531 | 0.52885 | 0 | 0.34207 | 0 | 0.068586 | 0.60057 | 0.52885 | 0.84812 | 0.4057 | 0 | 0.12565 | 0.092994 | 0.52885 | 0 | 0.20356 | 0 | 0.20339 | 0.77914 | 0.52885 | 0 | 0.37002 | 0 | 0.031358 | 0 | 0.52885 | 0 | 0.42648 | 0 | 0.039812 | 0 | 0.52885 | 0
2016-04-22 04:00:00 | 0.35577 | 0 | 0.11894 | 0.66156 | 0.52885 | 0 | 0.35043 | 0 | 0.068586 | 0.62354 | 0.52885 | 0.84949 | 0.40955 | 0 | 0.12302 | 0.097142 | 0.52885 | 0 | 0.206 | 0 | 0.18604 | 0.74862 | 0.52885 | 0 | 0.37101 | 0 | 0.03237 | 0 | 0.52885 | 0 | 0.42881 | 0 | 0.033465 | 0 | 0.52885 | 0
2016-04-22 05:00:00 | 0.39583 | 0 | 0.10064 | 0.65532 | 0.52885 | 0 | 0.38327 | 0 | 0.068586 | 0.62805 | 0.52885 | 0.84948 | 0.43469 | 0 | 0.080257 | 0.097142 | 0.52885 | 0 | 0.21574 | 0 | 0.15326 | 0.74862 | 0.52885 | 0 | 0.38477 | 0 | 0.0263 | 0 | 0.52885 | 0 | 0.44281 | 0 | 0.091163 | 0 | 0.52885 | 0
2016-04-22 06:00:00 | 0.48636 | 0.0024118 | 0.091489 | 0.6547 | 0.52885 | 0 | 0.43646 | 0.0063448 | 0.083827 | 0.64581 | 0.52885 | 0.8481 | 0.47011 | 0.0037744 | 0.025656 | 0.092993 | 0.52885 | 0 | 0.2333 | 0.01586 | 0.084584 | 0.75212 | 0.52885 | 0 | 0.4 | 0 | 0.043497 | 0 | 0.52885 | 0 | 0.47783 | 0.00084459 | 0.16617 | 0 | 0.52885 | 0
2016-04-22 07:00:00 | 0.58299 | 0.037651 | 0.064042 | 0.68102 | 0.52885 | 0 | 0.5236 | 0.067841 | 0.083827 | 0.70071 | 0.52885 | 0.84809 | 0.54953 | 0.072972 | 0.013157 | 0.097142 | 0.52885 | 0 | 0.28048 | 0.11011 | 0.051088 | 0.79517 | 0.52885 | 0 | 0.43194 | 0.019859 | 0.035404 | 0 | 0.52885 | 0 | 0.54818 | 0.016892 | 0.16905 | 0 | 0.52885 | 0
2016-04-22 08:00:00 | 0.68537 | 0.091782 | 0.045744 | 0.63241 | 0.52885 | 0 | 0.63283 | 0.20011 | 0.038103 | 0.7402 | 0.52885 | 0.84671 | 0.65268 | 0.22017 | 0.0065784 | 0.10551 | 0.52885 | 0 | 0.3147 | 0.24187 | 0.035665 | 0.78883 | 0.52885 | 0 | 0.48943 | 0.12068 | 0.019219 | 0 | 0.52885 | 0 | 0.63888 | 0.044763 | 0.1979 | 0 | 0.52885 | 0
2016-04-22 09:00:00 | 0.72276 | 0.16789 | 0.045744 | 0.63364 | 0.52885 | 0 | 0.6723 | 0.3719 | 0.022862 | 0.72859 | 0.52885 | 0.84395 | 0.70965 | 0.34054 | 0.0065784 | 0.10973 | 0.52885 | 0 | 0.33662 | 0.34709 | 0.030122 | 0.80754 | 0.52885 | 0 | 0.52482 | 0.20775 | 0.014162 | 0 | 0.52885 | 0 | 0.6959 | 0.084459 | 0.23829 | 0 | 0.52885 | 0
2016-04-22 10:00:00 | 0.72641 | 0.23421 | 0.073191 | 0.64537 | 0.52885 | 0 | 0.67309 | 0.45389 | 0.068585 | 0.71279 | 0.52885 | 0.84257 | 0.73403 | 0.43112 | 0.017104 | 0.11397 | 0.52885 | 0 | 0.33521 | 0.40108 | 0.031568 | 0.81954 | 0.52885 | 0 | 0.51253 | 0.25358 | 0.027312 | 0 | 0.52885 | 0 | 0.72024 | 0.19257 | 0.29079 | 0 | 0.52885 | 0
2016-04-22 11:00:00 | 0.74202 | 0.37945 | 0.045744 | 0.66718 | 0.52885 | 0 | 0.66535 | 0.44364 | 0.060964 | 0.72467 | 0.52885 | 0.8522 | 0.7244 | 0.41057 | 0.013815 | 0.11824 | 0.52885 | 0 | 0.32304 | 0.43341 | 0.038315 | 0.77255 | 0.52885 | 0 | 0.52236 | 0.36051 | 0.031358 | 0 | 0.52885 | 0 | 0.68356 | 0.097972 | 0.24406 | 0 | 0.52885 | 0
2016-04-22 12:00:00 | 0.69849 | 0.49468 | 0.027446 | 0.66343 | 0.52885 | 0 | 0.61736 | 0.42656 | 0.038103 | 0.71279 | 0.52885 | 0.85357 | 0.70849 | 0.34473 | 0.013157 | 0.12253 | 0.52885 | 0 | 0.32098 | 0.40474 | 0.036628 | 0.68427 | 0.52885 | 0 | 0.47813 | 0.24594 | 0.047542 | 0 | 0.52885 | 0 | 0.69823 | 0.1174 | 0.26252 | 0 | 0.52885 | 0
2016-04-22 13:00:00 | 0.69751 | 0.47605 | 0.027446 | 0.65531 | 0.52885 | 0 | 0.59621 | 0.3431 | 0.038103 | 0.66315 | 0.52885 | 0.85219 | 0.69977 | 0.4047 | 0.022366 | 0.11824 | 0.52885 | 0 | 0.32521 | 0.46299 | 0.033978 | 0.73065 | 0.52885 | 0 | 0.46388 | 0.28718 | 0.16589 | 0 | 0.52885 | 0 | 0.70957 | 0.32854 | 0.27118 | 0 | 0.52885 | 0
2016-04-22 14:00:00 | 0.73024 | 0.49963 | 0.036595 | 0.65531 | 0.52885 | 0 | 0.65114 | 0.32114 | 0.060964 | 0.65453 | 0.52885 | 0.8508 | 0.70413 | 0.36905 | 0.051311 | 0.092992 | 0.52885 | 0 | 0.32252 | 0.44469 | 0.072775 | 0.7195 | 0.52885 | 0 | 0.46634 | 0.29023 | 0.20129 | 0 | 0.52885 | 0 | 0.73391 | 0.2956 | 0.26483 | 0 | 0.52885 | 0
2016-04-22 15:00:00 | 0.72417 | 0.44537 | 0.064041 | 0.65905 | 0.52885 | 0 | 0.66283 | 0.27917 | 0.053343 | 0.66315 | 0.52885 | 0.8508 | 0.69707 | 0.26085 | 0.14604 | 0.084764 | 0.52885 | 0 | 0.30676 | 0.25864 | 0.11904 | 0.73065 | 0.52885 | 0 | 0.46683 | 0.24135 | 0.1932 | 0 | 0.52885 | 0 | 0.6889 | 0.069255 | 0.3081 | 0 | 0.52885 | 0
2016-04-22 16:00:00 | 0.71343 | 0.35345 | 0.091487 | 0.64289 | 0.52885 | 0 | 0.68003 | 0.286 | 0.099066 | 0.70475 | 0.52885 | 0.85079 | 0.69079 | 0.19291 | 0.18222 | 0.088866 | 0.52885 | 0 | 0.31791 | 0.15921 | 0.13808 | 0.75559 | 0.52885 | 0 | 0.47027 | 0.18789 | 0.18612 | 0 | 0.52885 | 0 | 0.70357 | 0.059965 | 0.39695 | 0 | 0.52885 | 0
2016-04-22 17:00:00 | 0.68446 | 0.27186 | 0.11893 | 0.65219 | 0.52885 | 0 | 0.66314 | 0.18497 | 0.083825 | 0.69663 | 0.52885 | 0.84941 | 0.67757 | 0.11784 | 0.16314 | 0.084764 | 0.52885 | 0 | 0.34073 | 0.091194 | 0.12121 | 0.78239 | 0.52885 | 0 | 0.49337 | 0.15275 | 0.18713 | 0 | 0.52885 | 0 | 0.7099 | 0.073478 | 0.36233 | 0 | 0.52885 | 0
2016-04-22 18:00:00 | 0.65128 | 0.10397 | 0.10978 | 0.65842 | 0.52885 | 0 | 0.65083 | 0.091265 | 0.099066 | 0.70878 | 0.52885 | 0.8494 | 0.68181 | 0.065002 | 0.15262 | 0.092991 | 0.52885 | 0 | 0.35995 | 0.02562 | 0.095425 | 0.8014 | 0.52885 | 0 | 0.49337 | 0.074849 | 0.14161 | 0 | 0.52885 | 0 | 0.70323 | 0.035472 | 0.25098 | 0 | 0.52885 | 0
2016-04-22 19:00:00 | 0.65223 | 0.018624 | 0.082338 | 0.66529 | 0.52885 | 0 | 0.65651 | 0.015129 | 0.060963 | 0.71677 | 0.52885 | 0.8494 | 0.72261 | 0.011742 | 0.16775 | 0.092991 | 0.52885 | 0 | 0.3929 | 0.00091499 | 0.073256 | 0.80448 | 0.52885 | 0 | 0.50565 | 0.010693 | 0.11329 | 0 | 0.52885 | 0 | 0.76225 | 0.0016891 | 0.27521 | 0 | 0.52885 | 0
2016-04-22 20:00:00 | 0.67264 | 0 | 0.10063 | 0.67407 | 0.52885 | 0 | 0.66472 | 0 | 0.053343 | 0.72466 | 0.52885 | 0.84939 | 0.76482 | 0 | 0.16774 | 0.09714 | 0.52885 | 0 | 0.42533 | 0 | 0.10217 | 0.78562 | 0.52885 | 0 | 0.54644 | 0 | 0.068783 | 0 | 0.52885 | 0 | 0.8016 | 0 | 0.26713 | 0 | 0.52885 | 0
2016-04-22 21:00:00 | 0.64651 | 0 | 0.082337 | 0.66091 | 0.52885 | 0 | 0.65004 | 0 | 0.053343 | 0.70878 | 0.52885 | 0.85076 | 0.71555 | 0 | 0.12828 | 0.092991 | 0.52885 | 0 | 0.39059 | 0 | 0.073255 | 0.75559 | 0.52885 | 0 | 0.52039 | 0 | 0.04653 | 0 | 0.52885 | 0 | 0.74158 | 0 | 0.2204 | 0 | 0.52885 | 0
2016-04-22 22:00:00 | 0.57671 | 0 | 0.054892 | 0.66717 | 0.52885 | 0 | 0.59669 | 0 | 0.038102 | 0.67166 | 0.52885 | 0.85075 | 0.64832 | 0 | 0.091437 | 0.092991 | 0.52885 | 0 | 0.34688 | 0 | 0.049881 | 0.73792 | 0.52885 | 0 | 0.4801 | 0 | 0.036414 | 0 | 0.52885 | 0 | 0.67022 | 0 | 0.20251 | 0 | 0.52885 | 0
2016-04-22 23:00:00 | 0.52603 | 0 | 0.054891 | 0.66466 | 0.52885 | 0 | 0.53512 | 0 | 0.038102 | 0.63697 | 0.52885 | 0.85075 | 0.5825 | 0 | 0.056572 | 0.09299 | 0.52885 | 0 | 0.30817 | 0 | 0.048435 | 0.75211 | 0.52885 | 0 | 0.44226 | 0 | 0.027311 | 0 | 0.52885 | 0 | 0.5922 | 0 | 0.24809 | 0 | 0.52885 | 0
2016-04-23 00:00:00 | 0.48078 | 0 | 0.073188 | 0.66717 | 0.52885 | 0 | 0.47672 | 0 | 0.022861 | 0.59588 | 0.52885 | 0.85074 | 0.51578 | 0 | 0.02697 | 0.10551 | 0.52885 | 0 | 0.27355 | 0 | 0.051086 | 0.65915 | 0.52885 | 0 | 0.40197 | 0 | 0.022253 | 0 | 0.52885 | 0 | 0.52751 | 0 | 0.31963 | 0 | 0.52885 | 0
2016-04-23 01:00:00 | 0.45605 | 0 | 0.10063 | 0.66341 | 0.52885 | 0 | 0.45572 | 0 | 0.038102 | 0.58643 | 0.52885 | 0.85074 | 0.47691 | 0 | 0.019077 | 0.10131 | 0.52885 | 0 | 0.25612 | 0 | 0.080243 | 0.65915 | 0.52885 | 0 | 0.38477 | 0 | 0.025288 | 0 | 0.52885 | 0 | 0.48183 | 0 | 0.36175 | 0 | 0.52885 | 0
2016-04-23 02:00:00 | 0.44276 | 0 | 0.10063 | 0.66028 | 0.52885 | 0 | 0.42889 | 0 | 0.045722 | 0.58166 | 0.52885 | 0.85211 | 0.45869 | 0 | 0.020392 | 0.10131 | 0.52885 | 0 | 0.24433 | 0 | 0.069158 | 0.64163 | 0.52885 | 0 | 0.37494 | 0 | 0.047541 | 0 | 0.52885 | 0 | 0.46249 | 0 | 0.46791 | 0 | 0.52885 | 0
2016-04-23 03:00:00 | 0.43785 | 0 | 0.13723 | 0.66653 | 0.52885 | 0 | 0.4352 | 0 | 0.045722 | 0.58643 | 0.52885 | 0.8521 | 0.4474 | 0 | 0.055914 | 0.10551 | 0.52885 | 0 | 0.24407 | 0 | 0.093496 | 0.64607 | 0.52885 | 0 | 0.36953 | 0 | 0.089012 | 0 | 0.52885 | 0 | 0.45115 | 0 | 0.49906 | 0 | 0.52885 | 0
2016-04-23 04:00:00 | 0.43879 | 0 | 0.24701 | 0.66591 | 0.52885 | 0 | 0.43978 | 0 | 0.083823 | 0.59588 | 0.52885 | 0.85209 | 0.45124 | 0 | 0.15656 | 0.10131 | 0.52885 | 0 | 0.24676 | 0 | 0.13759 | 0.63715 | 0.52885 | 0 | 0.37199 | 0 | 0.10924 | 0 | 0.52885 | 0 | 0.46049 | 0 | 0.51291 | 0 | 0.52885 | 0
2016-04-23 05:00:00 | 0.46633 | 0 | 0.31105 | 0.66403 | 0.52885 | 0 | 0.45651 | 0 | 0.13716 | 0.59588 | 0.52885 | 0.85347 | 0.4746 | 0 | 0.25852 | 0.10551 | 0.52885 | 0 | 0.2624 | 0 | 0.18651 | 0.65915 | 0.52885 | 0 | 0.38968 | 0 | 0.11531 | 0 | 0.52885 | 0 | 0.47783 | 0 | 0.4806 | 0 | 0.52885 | 0
2016-04-23 06:00:00 | 0.52953 | 0.0014738 | 0.34764 | 0.65653 | 0.52885 | 0 | 0.49803 | 0.0024402 | 0.12954 | 0.59587 | 0.52885 | 0.85346 | 0.51937 | 0.0012581 | 0.28615 | 0.10551 | 0.52885 | 0 | 0.27214 | 0.0039648 | 0.22265 | 0.66343 | 0.52885 | 0 | 0.42211 | 0 | 0.12644 | 0 | 0.52885 | 0 | 0.52151 | 0 | 0.42521 | 0 | 0.52885 | 0
2016-04-23 07:00:00 | 0.61905 | 0.034701 | 0.43912 | 0.66653 | 0.52885 | 0 | 0.58753 | 0.031234 | 0.17526 | 0.67165 | 0.52885 | 0.85345 | 0.60521 | 0.023065 | 0.32233 | 0.11397 | 0.52885 | 0 | 0.30765 | 0.028364 | 0.26554 | 0.7119 | 0.52885 | 0 | 0.47469 | 0.02444 | 0.11228 | 0 | 0.52885 | 0 | 0.60787 | 0.014357 | 0.4229 | 0 | 0.52885 | 0
2016-04-23 08:00:00 | 0.71052 | 0.13036 | 0.47572 | 0.65217 | 0.52885 | 0 | 0.68114 | 0.09419 | 0.1905 | 0.67165 | 0.52885 | 0.85207 | 0.70259 | 0.082193 | 0.35061 | 0.11824 | 0.52885 | 0 | 0.34085 | 0.055812 | 0.29229 | 0.73792 | 0.52885 | 0 | 0.51646 | 0.12067 | 0.11834 | 0 | 0.52885 | 0 | 0.67889 | 0.06334 | 0.45521 | 0 | 0.52885 | 0
2016-04-23 09:00:00 | 0.74718 | 0.28337 | 0.49401 | 0.64782 | 0.52885 | 0 | 0.73133 | 0.21278 | 0.18288 | 0.65884 | 0.52885 | 0.84931 | 0.76828 | 0.17781 | 0.37495 | 0.11824 | 0.52885 | 0 | 0.37047 | 0.10918 | 0.31229 | 0.75211 | 0.52885 | 0 | 0.50565 | 0.18941 | 0.12138 | 0 | 0.52885 | 0 | 0.72591 | 0.18242 | 0.53598 | 0 | 0.52885 | 0
2016-04-23 10:00:00 | 0.75503 | 0.44226 | 0.49401 | 0.62868 | 0.52885 | 0 | 0.74081 | 0.32259 | 0.16764 | 0.65017 | 0.52885 | 0.8493 | 0.7951 | 0.2709 | 0.37495 | 0.11397 | 0.52885 | 0 | 0.3788 | 0.17506 | 0.34771 | 0.71949 | 0.52885 | 0 | 0.49238 | 0.28716 | 0.13149 | 0 | 0.52885 | 0 | 0.75325 | 0.30657 | 0.61733 | 0 | 0.52885 | 0
2016-04-23 11:00:00 | 0.75303 | 0.53109 | 0.44827 | 0.65155 | 0.52885 | 0 | 0.71776 | 0.29965 | 0.1524 | 0.64139 | 0.52885 | 0.84792 | 0.80241 | 0.33548 | 0.36113 | 0.11824 | 0.52885 | 0 | 0.37162 | 0.24368 | 0.34578 | 0.64163 | 0.52885 | 0 | 0.51302 | 0.48879 | 0.12846 | 0 | 0.52885 | 0 | 0.74025 | 0.27701 | 0.66002 | 0 | 0.52885 | 0
2016-04-23 12:00:00 | 0.6973 | 0.57905 | 0.42997 | 0.6584 | 0.52885 | 0 | 0.67324 | 0.33235 | 0.13716 | 0.65451 | 0.52885 | 0.84792 | 0.79035 | 0.36483 | 0.38547 | 0.10972 | 0.52885 | 0 | 0.38508 | 0.27662 | 0.31663 | 0.62805 | 0.52885 | 0 | 0.54939 | 0.66139 | 0.12745 | 0 | 0.52885 | 0 | 0.75225 | 0.36399 | 0.65309 | 0 | 0.52885 | 0
2016-04-23 13:00:00 | 0.70838 | 0.5895 | 0.46656 | 0.65466 | 0.52885 | 0 | 0.6442 | 0.36455 | 0.10668 | 0.64579 | 0.52885 | 0.84653 | 0.74737 | 0.36567 | 0.44336 | 0.10972 | 0.52885 | 0 | 0.35047 | 0.16133 | 0.37735 | 0.61878 | 0.52885 | 0 | 0.47518 | 0.50101 | 0.18409 | 0 | 0.52885 | 0 | 0.75225 | 0.44 | 0.64271 | 0 | 0.52885 | 0
2016-04-23 14:00:00 | 0.72862 | 0.56123 | 0.44826 | 0.65341 | 0.52885 | 0 | 0.67609 | 0.41872 | 0.091441 | 0.63251 | 0.52885 | 0.8479 | 0.72492 | 0.31912 | 0.48151 | 0.10972 | 0.52885 | 0 | 0.36188 | 0.21806 | 0.41229 | 0.65047 | 0.52885 | 0 | 0.46143 | 0.44754 | 0.27411 | 0 | 0.52885 | 0 | 0.74458 | 0.43409 | 0.64271 | 0 | 0.52885 | 0
2016-04-23 15:00:00 | 0.73567 | 0.51514 | 0.48486 | 0.66276 | 0.52885 | 0 | 0.70403 | 0.44605 | 0.14478 | 0.60982 | 0.52885 | 0.8479 | 0.71555 | 0.26125 | 0.38218 | 0.097136 | 0.52885 | 0 | 0.35252 | 0.22904 | 0.43253 | 0.70417 | 0.52885 | 0 | 0.46781 | 0.38645 | 0.33682 | 0 | 0.52885 | 0 | 0.76325 | 0.49742 | 0.65597 | 0 | 0.52885 | 0
2016-04-23 16:00:00 | 0.72834 | 0.4097 | 0.50315 | 0.64658 | 0.52885 | 0 | 0.69187 | 0.35381 | 0.13716 | 0.6325 | 0.52885 | 0.84789 | 0.72338 | 0.23106 | 0.29074 | 0.092988 | 0.52885 | 0 | 0.38393 | 0.26381 | 0.41831 | 0.75902 | 0.52885 | 0 | 0.47764 | 0.33298 | 0.38942 | 0 | 0.52885 | 0 | 0.82461 | 0.59623 | 0.68309 | 0 | 0.52885 | 0
2016-04-23 17:00:00 | 0.69649 | 0.28269 | 0.47571 | 0.66339 | 0.52885 | 0 | 0.66472 | 0.20448 | 0.18288 | 0.63696 | 0.52885 | 0.84651 | 0.70862 | 0.1149 | 0.31837 | 0.08476 | 0.52885 | 0 | 0.37303 | 0.12596 | 0.43252 | 0.78881 | 0.52885 | 0 | 0.49877 | 0.27952 | 0.3793 | 0 | 0.52885 | 0 | 0.75325 | 0.29727 | 0.72809 | 0 | 0.52885 | 0
2016-04-23 18:00:00 | 0.66542 | 0.12647 | 0.42082 | 0.67028 | 0.52885 | 0 | 0.63915 | 0.084915 | 0.18288 | 0.66313 | 0.52885 | 0.8465 | 0.71824 | 0.085965 | 0.30127 | 0.092987 | 0.52885 | 0 | 0.37405 | 0.052761 | 0.56746 | 0.79199 | 0.52885 | 0 | 0.50418 | 0.14358 | 0.35806 | 0 | 0.52885 | 0 | 0.74358 | 0.1385 | 0.76386 | 0 | 0.52885 | 0
2016-04-23 19:00:00 | 0.65321 | 0.021436 | 0.44826 | 0.67028 | 0.52885 | 0 | 0.65541 | 0.011224 | 0.2286 | 0.67165 | 0.52885 | 0.8465 | 0.74352 | 0.015516 | 0.29008 | 0.10131 | 0.52885 | 0 | 0.39533 | 0.0024398 | 0.59083 | 0.7856 | 0.52885 | 0 | 0.51597 | 0.021384 | 0.31962 | 0 | 0.52885 | 0 | 0.77726 | 0.0076006 | 0.73155 | 0 | 0.52885 | 0
2016-04-23 20:00:00 | 0.67292 | 0.00013397 | 0.42081 | 0.67656 | 0.52885 | 0 | 0.67151 | 0 | 0.2667 | 0.64578 | 0.52885 | 0.84924 | 0.78381 | 0 | 0.34205 | 0.097135 | 0.52885 | 0 | 0.42328 | 0 | 0.60143 | 0.80446 | 0.52885 | 0 | 0.56462 | 0 | 0.28119 | 0 | 0.52885 | 0 | 0.83828 | 0 | 0.69462 | 0 | 0.52885 | 0
2016-04-23 21:00:00 | 0.65349 | 0 | 0.44826 | 0.67656 | 0.52885 | 0 | 0.64846 | 0 | 0.28194 | 0.63695 | 0.52885 | 0.84924 | 0.73775 | 0 | 0.29535 | 0.10131 | 0.52885 | 0 | 0.39392 | 0 | 0.57372 | 0.79827 | 0.52885 | 0 | 0.54349 | 0 | 0.27309 | 0 | 0.52885 | 0 | 0.77926 | 0 | 0.64962 | 0 | 0.52885 | 0
2016-04-23 22:00:00 | 0.58453 | 0 | 0.42081 | 0.67719 | 0.52885 | 0 | 0.58721 | 0 | 0.28194 | 0.62802 | 0.52885 | 0.85061 | 0.67103 | 0 | 0.25982 | 0.10131 | 0.52885 | 0 | 0.3547 | 0 | 0.53734 | 0.78237 | 0.52885 | 0 | 0.50123 | 0 | 0.26399 | 0 | 0.52885 | 0 | 0.71891 | 0 | 0.61558 | 0 | 0.52885 | 0
2016-04-23 23:00:00 | 0.53104 | 0 | 0.34763 | 0.6816 | 0.52885 | 0 | 0.52897 | 0 | 0.23622 | 0.59115 | 0.52885 | 0.85198 | 0.59738 | 0 | 0.2322 | 0.097135 | 0.52885 | 0 | 0.31599 | 0 | 0.48818 | 0.7415 | 0.52885 | 0 | 0.46241 | 0 | 0.24578 | 0 | 0.52885 | 0 | 0.64488 | 0 | 0.60289 | 0 | 0.52885 | 0
2016-04-24 00:00:00 | 0.4913 | 0 | 0.35677 | 0.69045 | 0.52885 | 0 | 0.45683 | 0 | 0.18288 | 0.58165 | 0.52885 | 0.85197 | 0.53323 | 0 | 0.18813 | 0.10131 | 0.52885 | 0 | 0.27548 | 0 | 0.43083 | 0.67603 | 0.52885 | 0 | 0.4231 | 0 | 0.22151 | 0 | 0.52885 | 0 | 0.53585 | 0 | 0.51058 | 0 | 0.52885 | 0
2016-04-24 01:00:00 | 0.46794 | 0 | 0.29274 | 0.68792 | 0.52885 | 0 | 0.42273 | 0 | 0.1524 | 0.59115 | 0.52885 | 0.85334 | 0.48986 | 0 | 0.14668 | 0.10131 | 0.52885 | 0 | 0.25189 | 0 | 0.39541 | 0.65046 | 0.52885 | 0 | 0.40197 | 0 | 0.2296 | 0 | 0.52885 | 0 | 0.49216 | 0 | 0.48865 | 0 | 0.52885 | 0
2016-04-24 02:00:00 | 0.45072 | 0 | 0.28359 | 0.67844 | 0.52885 | 0 | 0.41263 | 0 | 0.1524 | 0.59586 | 0.52885 | 0.85334 | 0.46651 | 0 | 0.14997 | 0.10131 | 0.52885 | 0 | 0.23882 | 0 | 0.38746 | 0.63713 | 0.52885 | 0 | 0.39066 | 0 | 0.2913 | 0 | 0.52885 | 0 | 0.46749 | 0 | 0.47365 | 0 | 0.52885 | 0
2016-04-24 03:00:00 | 0.44279 | 0 | 0.32933 | 0.67844 | 0.52885 | 0 | 0.40805 | 0 | 0.13716 | 0.58641 | 0.52885 | 0.85333 | 0.45997 | 0 | 0.15589 | 0.10131 | 0.52885 | 0 | 0.23741 | 0 | 0.43541 | 0.66342 | 0.52885 | 0 | 0.38526 | 0 | 0.26702 | 0 | 0.52885 | 0 | 0.45882 | 0 | 0.47942 | 0 | 0.52885 | 0
2016-04-24 04:00:00 | 0.44991 | 0 | 0.36592 | 0.67907 | 0.52885 | 0 | 0.40505 | 0 | 0.13716 | 0.59586 | 0.52885 | 0.85332 | 0.46305 | 0 | 0.17299 | 0.10131 | 0.52885 | 0 | 0.23856 | 0 | 0.44818 | 0.64606 | 0.52885 | 0 | 0.38428 | 0 | 0.20735 | 0 | 0.52885 | 0 | 0.45849 | 0 | 0.4575 | 0 | 0.52885 | 0
2016-04-24 05:00:00 | 0.47531 | 0 | 0.40251 | 0.6734 | 0.52885 | 0 | 0.42573 | 0 | 0.12192 | 0.59115 | 0.52885 | 0.83956 | 0.48614 | 0 | 0.18155 | 0.10131 | 0.52885 | 0 | 0.24484 | 0 | 0.46046 | 0.64606 | 0.52885 | 0 | 0.39754 | 0 | 0.16487 | 0 | 0.52885 | 0 | 0.47983 | 0 | 0.43788 | 0 | 0.52885 | 0
2016-04-24 06:00:00 | 0.53792 | 0.0016077 | 0.38421 | 0.66587 | 0.52885 | 0 | 0.47024 | 0.002928 | 0.10668 | 0.59115 | 0.52885 | 0.85056 | 0.51912 | 0.0041933 | 0.1901 | 0.10131 | 0.52885 | 0 | 0.25445 | 0.0067093 | 0.44817 | 0.66766 | 0.52885 | 0 | 0.42801 | 0 | 0.13351 | 0 | 0.52885 | 0 | 0.51084 | 0.003378 | 0.4373 | 0 | 0.52885 | 0
2016-04-24 07:00:00 | 0.62561 | 0.044479 | 0.40251 | 0.67906 | 0.52885 | 0 | 0.55896 | 0.042456 | 0.1143 | 0.65015 | 0.52885 | 0.85193 | 0.61393 | 0.083027 | 0.1822 | 0.10972 | 0.52885 | 0 | 0.29599 | 0.065263 | 0.4301 | 0.71188 | 0.52885 | 0 | 0.47961 | 0.044294 | 0.087995 | 0 | 0.52885 | 0 | 0.61987 | 0.13174 | 0.42288 | 0 | 0.52885 | 0
2016-04-24 08:00:00 | 0.71954 | 0.16197 | 0.29273 | 0.65837 | 0.52885 | 0 | 0.65051 | 0.10736 | 0.091437 | 0.65882 | 0.52885 | 0.85055 | 0.71966 | 0.26921 | 0.17562 | 0.11396 | 0.52885 | 0 | 0.32944 | 0.13205 | 0.40552 | 0.75901 | 0.52885 | 0 | 0.52776 | 0.19398 | 0.061698 | 0 | 0.52885 | 0 | 0.71957 | 0.36059 | 0.37615 | 0 | 0.52885 | 0
2016-04-24 09:00:00 | 0.7469 | 0.30974 | 0.24699 | 0.65525 | 0.52885 | 0 | 0.68919 | 0.21033 | 0.060958 | 0.64137 | 0.52885 | 0.84228 | 0.77714 | 0.4382 | 0.19338 | 0.11823 | 0.52885 | 0 | 0.34175 | 0.21195 | 0.41371 | 0.75901 | 0.52885 | 0 | 0.53317 | 0.32991 | 0.061697 | 0 | 0.52885 | 0 | 0.74958 | 0.51682 | 0.36749 | 0 | 0.52885 | 0
2016-04-24 10:00:00 | 0.75058 | 0.44331 | 0.1921 | 0.65276 | 0.52885 | 0 | 0.70308 | 0.29621 | 0.060958 | 0.61896 | 0.52885 | 0.83815 | 0.79754 | 0.56693 | 0.23548 | 0.11823 | 0.52885 | 0 | 0.33496 | 0.27233 | 0.40528 | 0.74505 | 0.52885 | 0 | 0.54005 | 0.50251 | 0.081926 | 0 | 0.52885 | 0 | 0.73658 | 0.62154 | 0.38941 | 0 | 0.52885 | 0
2016-04-24 11:00:00 | 0.7571 | 0.56669 | 0.16466 | 0.67843 | 0.52885 | 0 | 0.68666 | 0.28841 | 0.053338 | 0.6098 | 0.52885 | 0.83815 | 0.80228 | 0.6336 | 0.16905 | 0.12684 | 0.52885 | 0 | 0.33637 | 0.32906 | 0.38769 | 0.68829 | 0.52885 | 0 | 0.53857 | 0.61095 | 0.11227 | 0 | 0.52885 | 0 | 0.71557 | 0.6798 | 0.41134 | 0 | 0.52885 | 0
2016-04-24 12:00:00 | 0.70954 | 0.63394 | 0.17381 | 0.68411 | 0.52885 | 0 | 0.66803 | 0.37868 | 0.083817 | 0.60053 | 0.52885 | 0.83539 | 0.79715 | 0.60928 | 0.13681 | 0.13118 | 0.52885 | 0 | 0.35124 | 0.39889 | 0.36359 | 0.6326 | 0.52885 | 0 | 0.53808 | 0.67051 | 0.12744 | 0 | 0.52885 | 0 | 0.70023 | 0.68149 | 0.4246 | 0 | 0.52885 | 0
2016-04-24 13:00:00 | 0.71936 | 0.65069 | 0.1921 | 0.67969 | 0.52885 | 0 | 0.61752 | 0.31817 | 0.1143 | 0.59585 | 0.52885 | 0.83401 | 0.76944 | 0.56315 | 0.14537 | 0.11823 | 0.52885 | 0 | 0.34252 | 0.39676 | 0.36841 | 0.63713 | 0.52885 | 0 | 0.51646 | 0.68426 | 0.12137 | 0 | 0.52885 | 0 | 0.65889 | 0.63167 | 0.4321 | 0 | 0.52885 | 0
2016-04-24 14:00:00 | 0.73413 | 0.57459 | 0.21955 | 0.67905 | 0.52885 | 0 | 0.62968 | 0.27718 | 0.16001 | 0.61439 | 0.52885 | 0.83675 | 0.7552 | 0.46503 | 0.13024 | 0.11823 | 0.52885 | 0 | 0.30829 | 0.29276 | 0.39733 | 0.62803 | 0.52885 | 0 | 0.50369 | 0.65524 | 0.11631 | 0 | 0.52885 | 0 | 0.65922 | 0.53877 | 0.47249 | 0 | 0.52885 | 0
2016-04-24 15:00:00 | 0.74697 | 0.56133 | 0.22869 | 0.68158 | 0.52885 | 0 | 0.62605 | 0.20544 | 0.17525 | 0.6098 | 0.52885 | 0.83812 | 0.75417 | 0.4298 | 0.14142 | 0.11823 | 0.52885 | 0 | 0.31393 | 0.21683 | 0.42624 | 0.62342 | 0.52885 | 0 | 0.49582 | 0.59414 | 0.12137 | 0 | 0.52885 | 0 | 0.7149 | 0.6114 | 0.5071 | 0 | 0.52885 | 0
2016-04-24 16:00:00 | 0.71712 | 0.42388 | 0.1921 | 0.66023 | 0.52885 | 0 | 0.63047 | 0.18836 | 0.13715 | 0.67163 | 0.52885 | 0.83949 | 0.73223 | 0.31994 | 0.13944 | 0.10972 | 0.52885 | 0 | 0.32714 | 0.18389 | 0.43708 | 0.65045 | 0.52885 | 0 | 0.48993 | 0.48264 | 0.12036 | 0 | 0.52885 | 0 | 0.72991 | 0.52441 | 0.50594 | 0 | 0.52885 | 0
2016-04-24 17:00:00 | 0.68467 | 0.31014 | 0.21954 | 0.67087 | 0.52885 | 0 | 0.60837 | 0.11858 | 0.12953 | 0.68837 | 0.52885 | 0.83948 | 0.73852 | 0.27465 | 0.13089 | 0.1055 | 0.52885 | 0 | 0.34867 | 0.15797 | 0.42768 | 0.68829 | 0.52885 | 0 | 0.4855 | 0.33449 | 0.12137 | 0 | 0.52885 | 0 | 0.72858 | 0.38423 | 0.46902 | 0 | 0.52885 | 0
2016-04-24 18:00:00 | 0.6436 | 0.13691 | 0.22869 | 0.67087 | 0.52885 | 0 | 0.5929 | 0.048799 | 0.091435 | 0.66738 | 0.52885 | 0.83948 | 0.69361 | 0.074219 | 0.13813 | 0.1013 | 0.52885 | 0 | 0.35149 | 0.061296 | 0.40816 | 0.75556 | 0.52885 | 0 | 0.48354 | 0.15426 | 0.1153 | 0 | 0.52885 | 0 | 0.71524 | 0.18071 | 0.41652 | 0 | 0.52885 | 0
2016-04-24 19:00:00 | 0.63679 | 0.020765 | 0.1921 | 0.67213 | 0.52885 | 0 | 0.61484 | 0.0087837 | 0.038098 | 0.65014 | 0.52885 | 0.84085 | 0.7176 | 0.01216 | 0.087481 | 0.097131 | 0.52885 | 0 | 0.37508 | 0.0039644 | 0.35419 | 0.7791 | 0.52885 | 0 | 0.49631 | 0.024437 | 0.07889 | 0 | 0.52885 | 0 | 0.73758 | 0.016889 | 0.3796 | 0 | 0.52885 | 0
2016-04-24 20:00:00 | 0.65391 | 0 | 0.14636 | 0.68031 | 0.52885 | 0 | 0.62857 | 0 | 0.038098 | 0.65449 | 0.52885 | 0.84359 | 0.77059 | 0 | 0.089454 | 0.097131 | 0.52885 | 0 | 0.41302 | 0 | 0.31082 | 0.7791 | 0.52885 | 0 | 0.54496 | 0 | 0.044502 | 0 | 0.52885 | 0 | 0.81561 | 0 | 0.33691 | 0 | 0.52885 | 0
2016-04-24 21:00:00 | 0.63255 | 0 | 0.10977 | 0.68409 | 0.52885 | 0 | 0.60284 | 0 | 0.022859 | 0.65014 | 0.52885 | 0.84359 | 0.72569 | 0 | 0.11774 | 0.097131 | 0.52885 | 0 | 0.3861 | 0 | 0.26817 | 0.74148 | 0.52885 | 0 | 0.52924 | 0 | 0.022251 | 0 | 0.52885 | 0 | 0.76425 | 0 | 0.30287 | 0 | 0.52885 | 0
2016-04-24 22:00:00 | 0.5618 | 0 | 0.073181 | 0.68472 | 0.52885 | 0 | 0.5457 | 0 | 0.022859 | 0.61439 | 0.52885 | 0.84496 | 0.65769 | 0 | 0.088796 | 0.092983 | 0.52885 | 0 | 0.35367 | 0 | 0.22046 | 0.75556 | 0.52885 | 0 | 0.48845 | 0 | 0.012137 | 0 | 0.52885 | 0 | 0.7059 | 0 | 0.27345 | 0 | 0.52885 | 0
2016-04-24 23:00:00 | 0.51771 | 0 | 0.054885 | 0.69105 | 0.52885 | 0 | 0.49945 | 0 | 0.030478 | 0.56226 | 0.52885 | 0.84495 | 0.58981 | 0 | 0.048016 | 0.084756 | 0.52885 | 0 | 0.31778 | 0 | 0.18601 | 0.73789 | 0.52885 | 0 | 0.45111 | 0 | 0.012137 | 0 | 0.52885 | 0 | 0.62788 | 0 | 0.23595 | 0 | 0.52885 | 0
2016-04-25 00:00:00 | 0.47825 | 0 | 0.054885 | 0.71273 | 0.52885 | 0 | 0.44499 | 0 | 0.053337 | 0.55734 | 0.52885 | 0.84357 | 0.52412 | 0 | 0.028283 | 0.088857 | 0.52885 | 0 | 0.27919 | 0 | 0.17324 | 0.73427 | 0.52885 | 0 | 0.4113 | 0 | 0.0070798 | 0 | 0.52885 | 0 | 0.54485 | 0 | 0.16961 | 0 | 0.52885 | 0
2016-04-25 01:00:00 | 0.44967 | 0 | 0.064033 | 0.71337 | 0.52885 | 0 | 0.41421 | 0 | 0.060956 | 0.55734 | 0.52885 | 0.84356 | 0.47832 | 0 | 0.023021 | 0.092982 | 0.52885 | 0 | 0.25433 | 0 | 0.18047 | 0.6923 | 0.52885 | 0 | 0.38722 | 0 | 0.0060684 | 0 | 0.52885 | 0 | 0.4965 | 0 | 0.15461 | 0 | 0.52885 | 0
2016-04-25 02:00:00 | 0.43255 | 0 | 0.082328 | 0.70761 | 0.52885 | 0 | 0.39905 | 0 | 0.053336 | 0.57683 | 0.52885 | 0.84356 | 0.45124 | 0 | 0.032887 | 0.09713 | 0.52885 | 0 | 0.24356 | 0 | 0.21878 | 0.66764 | 0.52885 | 0 | 0.37396 | 0 | 0.0060684 | 0 | 0.52885 | 0 | 0.46616 | 0 | 0.16384 | 0 | 0.52885 | 0
2016-04-25 03:00:00 | 0.41898 | 0 | 0.082328 | 0.69995 | 0.52885 | 0 | 0.38611 | 0 | 0.045717 | 0.56226 | 0.52885 | 0.84355 | 0.43906 | 0 | 0.034203 | 0.09713 | 0.52885 | 0 | 0.23907 | 0 | 0.22119 | 0.66764 | 0.52885 | 0 | 0.36904 | 0 | 0.0030342 | 0 | 0.52885 | 0 | 0.45282 | 0 | 0.16441 | 0 | 0.52885 | 0
2016-04-25 04:00:00 | 0.41277 | 0 | 0.082327 | 0.69613 | 0.52885 | 0 | 0.38232 | 0 | 0.038097 | 0.58163 | 0.52885 | 0.84354 | 0.43303 | 0 | 0.038807 | 0.09713 | 0.52885 | 0 | 0.23676 | 0 | 0.2248 | 0.66764 | 0.52885 | 0 | 0.36855 | 0 | 0.0050569 | 0 | 0.52885 | 0 | 0.44848 | 0 | 0.13845 | 0 | 0.52885 | 0
2016-04-25 05:00:00 | 0.40431 | 0 | 0.082327 | 0.69676 | 0.52885 | 0 | 0.385 | 0 | 0.053336 | 0.59584 | 0.52885 | 0.84354 | 0.43508 | 0 | 0.044068 | 0.09713 | 0.52885 | 0 | 0.23318 | 0 | 0.23203 | 0.63259 | 0.52885 | 0 | 0.37396 | 0 | 0.015171 | 0 | 0.52885 | 0 | 0.45849 | 0 | 0.11768 | 0 | 0.52885 | 0
2016-04-25 06:00:00 | 0.38278 | 0.0042868 | 0.064032 | 0.69295 | 0.52885 | 0 | 0.3629 | 0.0068316 | 0.038097 | 0.57683 | 0.52885 | 0.84353 | 0.41968 | 0.0054509 | 0.040122 | 0.092981 | 0.52885 | 0 | 0.21664 | 0.0085385 | 0.22118 | 0.67601 | 0.52885 | 0 | 0.37838 | 0.0015273 | 0.026296 | 0 | 0.52885 | 0 | 0.45048 | 0.0033777 | 0.08884 | 0 | 0.52885 | 0
2016-04-25 07:00:00 | 0.40382 | 0.068857 | 0.054885 | 0.70185 | 0.52885 | 0 | 0.3749 | 0.080027 | 0.022858 | 0.59584 | 0.52885 | 0.84353 | 0.45689 | 0.085538 | 0.033545 | 0.1013 | 0.52885 | 0 | 0.24125 | 0.10033 | 0.20673 | 0.68828 | 0.52885 | 0 | 0.39066 | 0.032073 | 0.025285 | 0 | 0.52885 | 0 | 0.51517 | 0.13258 | 0.076149 | 0 | 0.52885 | 0
2016-04-25 08:00:00 | 0.44149 | 0.21046 | 0.054884 | 0.67085 | 0.52885 | 0 | 0.41042 | 0.23374 | 0.022858 | 0.62799 | 0.52885 | 0.84077 | 0.53233 | 0.25913 | 0.02039 | 0.1055 | 0.52885 | 0 | 0.27855 | 0.29336 | 0.16625 | 0.67184 | 0.52885 | 0 | 0.42654 | 0.10691 | 0.038432 | 0 | 0.52885 | 0 | 0.60687 | 0.36226 | 0.051919 | 0 | 0.52885 | 0
2016-04-25 09:00:00 | 0.46962 | 0.35245 | 0.03659 | 0.64776 | 0.52885 | 0 | 0.44309 | 0.40696 | 0.015239 | 0.62799 | 0.52885 | 0.84076 | 0.58122 | 0.37989 | 0.017759 | 0.11823 | 0.52885 | 0 | 0.28958 | 0.41442 | 0.13685 | 0.66764 | 0.52885 | 0 | 0.45799 | 0.17564 | 0.028319 | 0 | 0.52885 | 0 | 0.65288 | 0.51595 | 0.035767 | 0 | 0.52885 | 0
2016-04-25 10:00:00 | 0.4825 | 0.47436 | 0.018295 | 0.63416 | 0.52885 | 0 | 0.45793 | 0.5475 | 0.0076193 | 0.62348 | 0.52885 | 0.83801 | 0.6088 | 0.50316 | 0.015786 | 0.13555 | 0.52885 | 0 | 0.27945 | 0.43729 | 0.1142 | 0.71187 | 0.52885 | 0 | 0.49926 | 0.32684 | 0.010114 | 0 | 0.52885 | 0 | 0.65488 | 0.61728 | 0.037497 | 0 | 0.52885 | 0
2016-04-25 11:00:00 | 0.49165 | 0.56291 | 0.018295 | 0.65335 | 0.52885 | 0 | 0.46582 | 0.64363 | 0.0076193 | 0.63693 | 0.52885 | 0.83663 | 0.60572 | 0.56899 | 0.02039 | 0.14436 | 0.52885 | 0 | 0.29227 | 0.46656 | 0.084328 | 0.71187 | 0.52885 | 0 | 0.53022 | 0.38793 | 0.020227 | 0 | 0.52885 | 0 | 0.62788 | 0.67216 | 0.049612 | 0 | 0.52885 | 0
2016-04-25 12:00:00 | 0.48572 | 0.61555 | 0.036589 | 0.66083 | 0.52885 | 0 | 0.45935 | 0.69047 | 0.015239 | 0.63247 | 0.52885 | 0.83525 | 0.61214 | 0.61762 | 0.051303 | 0.14436 | 0.52885 | 0 | 0.27932 | 0.43851 | 0.085292 | 0.68013 | 0.52885 | 0 | 0.49681 | 0.22909 | 0.066751 | 0 | 0.52885 | 0 | 0.61087 | 0.70931 | 0.091147 | 0 | 0.52885 | 0
2016-04-25 13:00:00 | 0.46643 | 0.60617 | 0.054884 | 0.65958 | 0.52885 | 0 | 0.42715 | 0.67973 | 0.022858 | 0.61438 | 0.52885 | 0.83524 | 0.59033 | 0.61762 | 0.067088 | 0.13118 | 0.52885 | 0 | 0.24984 | 0.41259 | 0.10384 | 0.71946 | 0.52885 | 0 | 0.4855 | 0.20313 | 0.09608 | 0 | 0.52885 | 0 | 0.56085 | 0.7034 | 0.12172 | 0 | 0.52885 | 0
2016-04-25 14:00:00 | 0.46408 | 0.57764 | 0.045736 | 0.65335 | 0.52885 | 0 | 0.42952 | 0.63533 | 0.053335 | 0.64575 | 0.52885 | 0.83386 | 0.57172 | 0.60965 | 0.092082 | 0.12684 | 0.52885 | 0 | 0.231 | 0.37477 | 0.10095 | 0.70414 | 0.52885 | 0 | 0.47273 | 0.14356 | 0.18002 | 0 | 0.52885 | 0 | 0.53851 | 0.673 | 0.15518 | 0 | 0.52885 | 0
2016-04-25 15:00:00 | 0.46166 | 0.49592 | 0.082325 | 0.65335 | 0.52885 | 0 | 0.43141 | 0.54603 | 0.091431 | 0.6588 | 0.52885 | 0.83385 | 0.56171 | 0.51573 | 0.14141 | 0.11396 | 0.52885 | 0 | 0.26548 | 0.42844 | 0.095892 | 0.71568 | 0.52885 | 0 | 0.43047 | 0.076363 | 0.18609 | 0 | 0.52885 | 0 | 0.5065 | 0.49229 | 0.20421 | 0 | 0.52885 | 0
2016-04-25 16:00:00 | 0.45591 | 0.39089 | 0.073178 | 0.64651 | 0.52885 | 0 | 0.43615 | 0.41476 | 0.076192 | 0.64575 | 0.52885 | 0.83522 | 0.56159 | 0.43355 | 0.23678 | 0.1013 | 0.52885 | 0 | 0.2642 | 0.33421 | 0.11396 | 0.77581 | 0.52885 | 0 | 0.42359 | 0.070254 | 0.18103 | 0 | 0.52885 | 0 | 0.5105 | 0.35803 | 0.20075 | 0 | 0.52885 | 0
2016-04-25 17:00:00 | 0.4484 | 0.2355 | 0.073178 | 0.64094 | 0.52885 | 0 | 0.46219 | 0.31473 | 0.030477 | 0.63692 | 0.52885 | 0.83384 | 0.55517 | 0.27464 | 0.29663 | 0.097128 | 0.52885 | 0 | 0.27573 | 0.19913 | 0.13203 | 0.78557 | 0.52885 | 0 | 0.42408 | 0.12676 | 0.14058 | 0 | 0.52885 | 0 | 0.52284 | 0.21955 | 0.17248 | 0 | 0.52885 | 0
2016-04-25 18:00:00 | 0.46022 | 0.10382 | 0.073178 | 0.65583 | 0.52885 | 0 | 0.45951 | 0.11272 | 0.038096 | 0.6588 | 0.52885 | 0.83521 | 0.55402 | 0.12788 | 0.32031 | 0.1013 | 0.52885 | 0 | 0.27919 | 0.05062 | 0.16673 | 0.78878 | 0.52885 | 0 | 0.42752 | 0.091635 | 0.056636 | 0 | 0.52885 | 0 | 0.53718 | 0.05742 | 0.19152 | 0 | 0.52885 | 0
2016-04-25 19:00:00 | 0.4812 | 0.023443 | 0.073177 | 0.65832 | 0.52885 | 0 | 0.49597 | 0.015127 | 0.030477 | 0.65447 | 0.52885 | 0.83795 | 0.58442 | 0.021384 | 0.294 | 0.1013 | 0.52885 | 0 | 0.31419 | 0.0045741 | 0.18118 | 0.79511 | 0.52885 | 0 | 0.45012 | 0.032072 | 0.046522 | 0 | 0.52885 | 0 | 0.6052 | 0.0016888 | 0.22094 | 0 | 0.52885 | 0
2016-04-25 20:00:00 | 0.51519 | 0 | 0.11891 | 0.66833 | 0.52885 | 0 | 0.53607 | 0 | 0.030477 | 0.65447 | 0.52885 | 0.83932 | 0.65846 | 0 | 0.29137 | 0.1013 | 0.52885 | 0 | 0.36893 | 0 | 0.22816 | 0.82243 | 0.52885 | 0 | 0.4973 | 0 | 0.050568 | 0 | 0.52885 | 0 | 0.69857 | 0 | 0.21344 | 0 | 0.52885 | 0
2016-04-25 21:00:00 | 0.51021 | 0 | 0.13721 | 0.69737 | 0.52885 | 0 | 0.51997 | 0 | 0.022857 | 0.64135 | 0.52885 | 0.83932 | 0.63793 | 0 | 0.22362 | 0.1013 | 0.52885 | 0 | 0.3538 | 0 | 0.2378 | 0.81948 | 0.52885 | 0 | 0.48747 | 0 | 0.05967 | 0 | 0.52885 | 0 | 0.68089 | 0 | 0.20363 | 0 | 0.52885 | 0
2016-04-25 22:00:00 | 0.47524 | 0 | 0.12806 | 0.71206 | 0.52885 | 0 | 0.48587 | 0 | 0.030477 | 0.61894 | 0.52885 | 0.83931 | 0.59597 | 0 | 0.12497 | 0.1013 | 0.52885 | 0 | 0.33406 | 0 | 0.21322 | 0.82825 | 0.52885 | 0 | 0.45749 | 0 | 0.041465 | 0 | 0.52885 | 0 | 0.63755 | 0 | 0.1944 | 0 | 0.52885 | 0
2016-04-25 23:00:00 | 0.4383 | 0 | 0.10062 | 0.71077 | 0.52885 | 0 | 0.44815 | 0 | 0.022857 | 0.57199 | 0.52885 | 0.8393 | 0.54196 | 0 | 0.091422 | 0.092978 | 0.52885 | 0 | 0.29881 | 0 | 0.15733 | 0.75899 | 0.52885 | 0 | 0.42359 | 0 | 0.024272 | 0 | 0.52885 | 0 | 0.58419 | 0 | 0.21286 | 0 | 0.52885 | 0
2016-04-26 00:00:00 | 0.4107 | 0 | 0.073177 | 0.70821 | 0.52885 | 0 | 0.412 | 0 | 0.022857 | 0.55237 | 0.52885 | 0.84067 | 0.48563 | 0 | 0.06906 | 0.084752 | 0.52885 | 0 | 0.2674 | 0 | 0.10601 | 0.74856 | 0.52885 | 0 | 0.38919 | 0 | 0.03034 | 0 | 0.52885 | 0 | 0.52184 | 0 | 0.32766 | 0 | 0.52885 | 0
2016-04-26 01:00:00 | 0.38274 | 0 | 0.054882 | 0.69991 | 0.52885 | 0 | 0.37916 | 0 | 0.022857 | 0.55732 | 0.52885 | 0.84067 | 0.44765 | 0 | 0.042751 | 0.092978 | 0.52885 | 0 | 0.23933 | 0 | 0.062883 | 0.7306 | 0.52885 | 0 | 0.36953 | 0 | 0.048544 | 0 | 0.52885 | 0 | 0.47716 | 0 | 0.23017 | 0 | 0.52885 | 0
2016-04-26 02:00:00 | 0.37243 | 0 | 0.036588 | 0.68975 | 0.52885 | 0 | 0.36606 | 0 | 0.030476 | 0.53224 | 0.52885 | 0.84066 | 0.42481 | 0 | 0.030912 | 0.084752 | 0.52885 | 0 | 0.22882 | 0 | 0.047704 | 0.75206 | 0.52885 | 0 | 0.35971 | 0 | 0.096077 | 0 | 0.52885 | 0 | 0.44682 | 0 | 0.24574 | 0 | 0.52885 | 0
2016-04-26 03:00:00 | 0.36805 | 0 | 0.045735 | 0.67837 | 0.52885 | 0 | 0.36511 | 0 | 0.068571 | 0.52198 | 0.52885 | 0.84203 | 0.41416 | 0 | 0.017758 | 0.084752 | 0.52885 | 0 | 0.22446 | 0 | 0.040235 | 0.7624 | 0.52885 | 0 | 0.35381 | 0 | 0.11732 | 0 | 0.52885 | 0 | 0.43548 | 0 | 0.14306 | 0 | 0.52885 | 0
2016-04-26 04:00:00 | 0.36938 | 0 | 0.045735 | 0.6702 | 0.52885 | 0 | 0.36259 | 0 | 0.053333 | 0.5168 | 0.52885 | 0.8434 | 0.41378 | 0 | 0.0092079 | 0.080673 | 0.52885 | 0 | 0.22766 | 0 | 0.045054 | 0.7624 | 0.52885 | 0 | 0.35479 | 0 | 0.13248 | 0 | 0.52885 | 0 | 0.44048 | 0 | 0.11652 | 0 | 0.52885 | 0
2016-04-26 05:00:00 | 0.38516 | 0 | 0.036588 | 0.67397 | 0.52885 | 0 | 0.37096 | 0 | 0.030476 | 0.52712 | 0.52885 | 0.84339 | 0.42995 | 0 | 0.013154 | 0.084751 | 0.52885 | 0 | 0.23459 | 0 | 0.033007 | 0.76579 | 0.52885 | 0 | 0.36314 | 0 | 0.13046 | 0 | 0.52885 | 0 | 0.45348 | 0 | 0.13671 | 0 | 0.52885 | 0
2016-04-26 06:00:00 | 0.40102 | 0.0034828 | 0.027441 | 0.68784 | 0.52885 | 0 | 0.37869 | 0.007807 | 0.015238 | 0.53732 | 0.52885 | 0.84339 | 0.4397 | 0.0020964 | 0.020389 | 0.088853 | 0.52885 | 0 | 0.23215 | 0.0079281 | 0.029152 | 0.72691 | 0.52885 | 0 | 0.3769 | 0.0015272 | 0.11327 | 0 | 0.52885 | 0 | 0.46049 | 0.0050663 | 0.1246 | 0 | 0.52885 | 0
2016-04-26 07:00:00 | 0.4288 | 0.05827 | 0.027441 | 0.66831 | 0.52885 | 0 | 0.41484 | 0.077582 | 0.015238 | 0.6005 | 0.52885 | 0.842 | 0.48306 | 0.031865 | 0.032885 | 0.1013 | 0.52885 | 0 | 0.26676 | 0.06434 | 0.036621 | 0.76579 | 0.52885 | 0 | 0.41523 | 0.047343 | 0.092031 | 0 | 0.52885 | 0 | 0.52584 | 0.08866 | 0.10787 | 0 | 0.52885 | 0
2016-04-26 08:00:00 | 0.47892 | 0.18392 | 0.027441 | 0.64092 | 0.52885 | 0 | 0.45383 | 0.21176 | 0.015238 | 0.61436 | 0.52885 | 0.84062 | 0.56338 | 0.12411 | 0.028281 | 0.1013 | 0.52885 | 0 | 0.30919 | 0.12837 | 0.032043 | 0.77249 | 0.52885 | 0 | 0.47518 | 0.16952 | 0.098099 | 0 | 0.52885 | 0 | 0.62621 | 0.22798 | 0.088835 | 0 | 0.52885 | 0
2016-04-26 09:00:00 | 0.50814 | 0.31506 | 0.018294 | 0.62491 | 0.52885 | 0 | 0.48461 | 0.35375 | 0.0076189 | 0.60515 | 0.52885 | 0.83924 | 0.63626 | 0.26917 | 0.023677 | 0.10549 | 0.52885 | 0 | 0.32316 | 0.12106 | 0.039994 | 0.78233 | 0.52885 | 0 | 0.49681 | 0.2642 | 0.093042 | 0 | 0.52885 | 0 | 0.69657 | 0.31157 | 0.075567 | 0 | 0.52885 | 0
2016-04-26 10:00:00 | 0.51645 | 0.44379 | 0.027441 | 0.6329 | 0.52885 | 0 | 0.47766 | 0.45573 | 0.015238 | 0.60977 | 0.52885 | 0.83649 | 0.6437 | 0.33374 | 0.044066 | 0.12683 | 0.52885 | 0 | 0.31522 | 0.13386 | 0.05999 | 0.7624 | 0.52885 | 0 | 0.5145 | 0.44746 | 0.1254 | 0 | 0.52885 | 0 | 0.72524 | 0.38672 | 0.11595 | 0 | 0.52885 | 0
2016-04-26 11:00:00 | 0.51747 | 0.54117 | 0.054881 | 0.67082 | 0.52885 | 0 | 0.46756 | 0.46793 | 0.022857 | 0.61436 | 0.52885 | 0.83511 | 0.63934 | 0.40124 | 0.09405 | 0.13554 | 0.52885 | 0 | 0.33688 | 0.25675 | 0.072759 | 0.75553 | 0.52885 | 0 | 0.49091 | 0.49633 | 0.1517 | 0 | 0.52885 | 0 | 0.72591 | 0.4796 | 0.15229 | 0 | 0.52885 | 0
2016-04-26 12:00:00 | 0.51975 | 0.63802 | 0.082321 | 0.6872 | 0.52885 | 0 | 0.46882 | 0.52599 | 0.030476 | 0.61436 | 0.52885 | 0.83373 | 0.65101 | 0.47294 | 0.12365 | 0.13554 | 0.52885 | 0 | 0.32714 | 0.31346 | 0.082155 | 0.66338 | 0.52885 | 0 | 0.51548 | 0.61087 | 0.20024 | 0 | 0.52885 | 0 | 0.72257 | 0.51169 | 0.22036 | 0 | 0.52885 | 0
2016-04-26 13:00:00 | 0.49635 | 0.61498 | 0.10061 | 0.66267 | 0.52885 | 0 | 0.46425 | 0.58113 | 0.045713 | 0.61893 | 0.52885 | 0.83235 | 0.63536 | 0.5069 | 0.12693 | 0.12251 | 0.52885 | 0 | 0.31611 | 0.35005 | 0.10071 | 0.64158 | 0.52885 | 0 | 0.49582 | 0.55742 | 0.23564 | 0 | 0.52885 | 0 | 0.6869 | 0.48298 | 0.27285 | 0 | 0.52885 | 0
2016-04-26 14:00:00 | 0.48474 | 0.55456 | 0.1555 | 0.66768 | 0.52885 | 0 | 0.45872 | 0.54648 | 0.091426 | 0.62346 | 0.52885 | 0.83097 | 0.62574 | 0.47126 | 0.1414 | 0.11395 | 0.52885 | 0 | 0.28163 | 0.32047 | 0.10312 | 0.6591 | 0.52885 | 0 | 0.44423 | 0.45662 | 0.29935 | 0 | 0.52885 | 0 | 0.63288 | 0.3445 | 0.33572 | 0 | 0.52885 | 0
2016-04-26 15:00:00 | 0.47222 | 0.44137 | 0.21038 | 0.67458 | 0.52885 | 0 | 0.46961 | 0.49915 | 0.1219 | 0.6005 | 0.52885 | 0.82959 | 0.59533 | 0.28971 | 0.15587 | 0.1013 | 0.52885 | 0 | 0.27612 | 0.29303 | 0.066977 | 0.70021 | 0.52885 | 0 | 0.40098 | 0.31612 | 0.32463 | 0 | 0.52885 | 0 | 0.62888 | 0.24402 | 0.41013 | 0 | 0.52885 | 0
2016-04-26 16:00:00 | 0.48569 | 0.40266 | 0.19208 | 0.64153 | 0.52885 | 0 | 0.47545 | 0.384 | 0.15238 | 0.67581 | 0.52885 | 0.83096 | 0.61085 | 0.28552 | 0.08813 | 0.097124 | 0.52885 | 0 | 0.29919 | 0.2479 | 0.057821 | 0.74502 | 0.52885 | 0 | 0.43833 | 0.36041 | 0.39542 | 0 | 0.52885 | 0 | 0.64722 | 0.21784 | 0.3911 | 0 | 0.52885 | 0
2016-04-26 17:00:00 | 0.48295 | 0.22517 | 0.21037 | 0.65767 | 0.52885 | 0 | 0.47372 | 0.23274 | 0.10666 | 0.68833 | 0.52885 | 0.83232 | 0.60752 | 0.12704 | 0.080895 | 0.092976 | 0.52885 | 0 | 0.31611 | 0.14941 | 0.061435 | 0.75897 | 0.52885 | 0 | 0.4516 | 0.24587 | 0.42576 | 0 | 0.52885 | 0 | 0.67589 | 0.20096 | 0.37725 | 0 | 0.52885 | 0
2016-04-26 18:00:00 | 0.49909 | 0.11654 | 0.17379 | 0.6683 | 0.52885 | 0 | 0.49408 | 0.10051 | 0.068569 | 0.68833 | 0.52885 | 0.83507 | 0.61432 | 0.038153 | 0.047353 | 0.097123 | 0.52885 | 0 | 0.33188 | 0.065558 | 0.064326 | 0.77248 | 0.52885 | 0 | 0.47125 | 0.16035 | 0.45711 | 0 | 0.52885 | 0 | 0.66389 | 0.090346 | 0.36456 | 0 | 0.52885 | 0
2016-04-26 19:00:00 | 0.51077 | 0.016342 | 0.12805 | 0.67583 | 0.52885 | 0 | 0.52581 | 0.017565 | 0.076188 | 0.71271 | 0.52885 | 0.83506 | 0.65961 | 0.0092238 | 0.044065 | 0.10549 | 0.52885 | 0 | 0.35162 | 0.0085377 | 0.072035 | 0.75897 | 0.52885 | 0 | 0.47912 | 0.033597 | 0.36913 | 0 | 0.52885 | 0 | 0.70223 | 0.016887 | 0.28092 | 0 | 0.52885 | 0
2016-04-26 20:00:00 | 0.52929 | 0 | 0.15549 | 0.6948 | 0.52885 | 0 | 0.54854 | 0 | 0.15238 | 0.70468 | 0.52885 | 0.83643 | 0.699 | 0 | 0.035515 | 0.10129 | 0.52885 | 0 | 0.39226 | 0 | 0.071553 | 0.75205 | 0.52885 | 0 | 0.51892 | 0 | 0.33272 | 0 | 0.52885 | 0 | 0.76559 | 0 | 0.274 | 0 | 0.52885 | 0
2016-04-26 21:00:00 | 0.51996 | 0 | 0.15549 | 0.69416 | 0.52885 | 0 | 0.53039 | 0 | 0.19809 | 0.71271 | 0.52885 | 0.8378 | 0.64973 | 0 | 0.024992 | 0.10549 | 0.52885 | 0 | 0.36341 | 0 | 0.072276 | 0.73058 | 0.52885 | 0 | 0.50614 | 0 | 0.28519 | 0 | 0.52885 | 0 | 0.7059 | 0 | 0.274 | 0 | 0.52885 | 0
2016-04-26 22:00:00 | 0.48394 | 0 | 0.18293 | 0.70371 | 0.52885 | 0 | 0.48966 | 0 | 0.13714 | 0.68832 | 0.52885 | 0.83916 | 0.60059 | 0 | 0.017757 | 0.10129 | 0.52885 | 0 | 0.34021 | 0 | 0.07613 | 0.71565 | 0.52885 | 0 | 0.4742 | 0 | 0.27002 | 0 | 0.52885 | 0 | 0.65222 | 0 | 0.28265 | 0 | 0.52885 | 0
2016-04-26 23:00:00 | 0.45226 | 0 | 0.20123 | 0.71715 | 0.52885 | 0 | 0.44104 | 0 | 0.22856 | 0.61892 | 0.52885 | 0.83916 | 0.55235 | 0 | 0.016442 | 0.092975 | 0.52885 | 0 | 0.30932 | 0 | 0.073962 | 0.68011 | 0.52885 | 0 | 0.44914 | 0 | 0.26294 | 0 | 0.52885 | 0 | 0.60187 | 0 | 0.28842 | 0 | 0.52885 | 0
2016-04-27 00:00:00 | 0.41389 | 0 | 0.14635 | 0.67268 | 0.52885 | 0 | 0.41121 | 0 | 0.25904 | 0.62796 | 0.52885 | 0.83778 | 0.49435 | 0 | 0.013154 | 0.097122 | 0.52885 | 0 | 0.29176 | 0 | 0.057339 | 0.7002 | 0.52885 | 0 | 0.41818 | 0 | 0.25687 | 0 | 0.52885 | 0 | 0.55052 | 0 | 0.27688 | 0 | 0.52885 | 0
2016-04-27 01:00:00 | 0.38351 | 0 | 0.1372 | 0.65455 | 0.52885 | 0 | 0.37901 | 0 | 0.28189 | 0.62345 | 0.52885 | 0.83915 | 0.45073 | 0 | 0.015784 | 0.097122 | 0.52885 | 0 | 0.25997 | 0 | 0.05252 | 0.6842 | 0.52885 | 0 | 0.39263 | 0 | 0.27001 | 0 | 0.52885 | 0 | 0.49783 | 0 | 0.259 | 0 | 0.52885 | 0
2016-04-27 02:00:00 | 0.37331 | 0 | 0.18293 | 0.65828 | 0.52885 | 0 | 0.35991 | 0 | 0.28951 | 0.62796 | 0.52885 | 0.83914 | 0.427 | 0 | 0.02828 | 0.097122 | 0.52885 | 0 | 0.24446 | 0 | 0.059507 | 0.6842 | 0.52885 | 0 | 0.38133 | 0 | 0.26293 | 0 | 0.52885 | 0 | 0.46582 | 0 | 0.25669 | 0 | 0.52885 | 0
2016-04-27 03:00:00 | 0.36763 | 0 | 0.17378 | 0.65953 | 0.52885 | 0 | 0.35138 | 0 | 0.26665 | 0.60976 | 0.52885 | 0.84051 | 0.41635 | 0 | 0.040118 | 0.097122 | 0.52885 | 0 | 0.236 | 0 | 0.071793 | 0.65477 | 0.52885 | 0 | 0.37346 | 0 | 0.3044 | 0 | 0.52885 | 0 | 0.45182 | 0 | 0.25957 | 0 | 0.52885 | 0
2016-04-27 04:00:00 | 0.36496 | 0 | 0.20122 | 0.6639 | 0.52885 | 0 | 0.34554 | 0 | 0.19047 | 0.61435 | 0.52885 | 0.84188 | 0.40839 | 0 | 0.080236 | 0.097122 | 0.52885 | 0 | 0.23459 | 0 | 0.095885 | 0.66337 | 0.52885 | 0 | 0.36806 | 0 | 0.26496 | 0 | 0.52885 | 0 | 0.44648 | 0 | 0.29591 | 0 | 0.52885 | 0
2016-04-27 05:00:00 | 0.36819 | 0 | 0.19208 | 0.66328 | 0.52885 | 0 | 0.35028 | 0 | 0.15237 | 0.62345 | 0.52885 | 0.84325 | 0.4107 | 0 | 0.1197 | 0.10129 | 0.52885 | 0 | 0.23343 | 0 | 0.1431 | 0.63709 | 0.52885 | 0 | 0.37002 | 0 | 0.26496 | 0 | 0.52885 | 0 | 0.46349 | 0 | 0.32302 | 0 | 0.52885 | 0
2016-04-27 06:00:00 | 0.36342 | 0.0046881 | 0.20122 | 0.65641 | 0.52885 | 0 | 0.34254 | 0.010246 | 0.13713 | 0.64132 | 0.52885 | 0.84324 | 0.39851 | 0.0054503 | 0.11772 | 0.10129 | 0.52885 | 0 | 0.21805 | 0.014636 | 0.17804 | 0.66337 | 0.52885 | 0 | 0.37838 | 0 | 0.26799 | 0 | 0.52885 | 0 | 0.44848 | 0.005066 | 0.33052 | 0 | 0.52885 | 0
2016-04-27 07:00:00 | 0.37671 | 0.04447 | 0.1189 | 0.65267 | 0.52885 | 0 | 0.35517 | 0.07709 | 0.060949 | 0.67158 | 0.52885 | 0.84323 | 0.42186 | 0.047375 | 0.10523 | 0.10549 | 0.52885 | 0 | 0.23971 | 0.1302 | 0.15033 | 0.70799 | 0.52885 | 0 | 0.39803 | 0.022906 | 0.34383 | 0 | 0.52885 | 0 | 0.49216 | 0.091187 | 0.24573 | 0 | 0.52885 | 0
2016-04-27 08:00:00 | 0.41982 | 0.13395 | 0.1189 | 0.63719 | 0.52885 | 0 | 0.36827 | 0.15662 | 0.05333 | 0.65877 | 0.52885 | 0.84323 | 0.47498 | 0.088461 | 0.09865 | 0.10549 | 0.52885 | 0 | 0.27291 | 0.3043 | 0.1325 | 0.73423 | 0.52885 | 0 | 0.4231 | 0.035123 | 0.30945 | 0 | 0.52885 | 0 | 0.56519 | 0.26934 | 0.14709 | 0 | 0.52885 | 0
2016-04-27 09:00:00 | 0.45433 | 0.17788 | 0.10976 | 0.63225 | 0.52885 | 0 | 0.39211 | 0.22102 | 0.068567 | 0.64572 | 0.52885 | 0.84322 | 0.53143 | 0.13332 | 0.11575 | 0.10549 | 0.52885 | 0 | 0.29637 | 0.44638 | 0.10962 | 0.72689 | 0.52885 | 0 | 0.45946 | 0.045813 | 0.26293 | 0 | 0.52885 | 0 | 0.61254 | 0.41034 | 0.087676 | 0 | 0.52885 | 0
2016-04-27 10:00:00 | 0.47106 | 0.22155 | 0.1189 | 0.65329 | 0.52885 | 0 | 0.40568 | 0.23859 | 0.10666 | 0.65009 | 0.52885 | 0.84321 | 0.5621 | 0.16644 | 0.15587 | 0.11395 | 0.52885 | 0 | 0.31829 | 0.56438 | 0.13154 | 0.71943 | 0.52885 | 0 | 0.46486 | 0.094679 | 0.2872 | 0 | 0.52885 | 0 | 0.62321 | 0.49393 | 0.083639 | 0 | 0.52885 | 0
2016-04-27 11:00:00 | 0.4892 | 0.27606 | 0.12805 | 0.66452 | 0.52885 | 0 | 0.41089 | 0.2176 | 0.11428 | 0.63689 | 0.52885 | 0.84321 | 0.58673 | 0.21214 | 0.17362 | 0.12251 | 0.52885 | 0 | 0.31701 | 0.57536 | 0.16454 | 0.72689 | 0.52885 | 0 | 0.46143 | 0.19089 | 0.40754 | 0 | 0.52885 | 0 | 0.60453 | 0.48548 | 0.1194 | 0 | 0.52885 | 0
2016-04-27 12:00:00 | 0.48299 | 0.26374 | 0.17378 | 0.66577 | 0.52885 | 0 | 0.41247 | 0.19321 | 0.10666 | 0.60048 | 0.52885 | 0.8432 | 0.60867 | 0.25113 | 0.24531 | 0.11395 | 0.52885 | 0 | 0.34188 | 0.62993 | 0.2226 | 0.66336 | 0.52885 | 0 | 0.48698 | 0.34054 | 0.67856 | 0 | 0.52885 | 0 | 0.63688 | 0.55134 | 0.19612 | 0 | 0.52885 | 0
2016-04-27 13:00:00 | 0.47762 | 0.32187 | 0.24695 | 0.65702 | 0.52885 | 0 | 0.39574 | 0.14052 | 0.1219 | 0.58636 | 0.52885 | 0.8432 | 0.59571 | 0.24903 | 0.35645 | 0.10971 | 0.52885 | 0 | 0.32265 | 0.59883 | 0.32957 | 0.6676 | 0.52885 | 0 | 0.48305 | 0.49783 | 0.73822 | 0 | 0.52885 | 0 | 0.5872 | 0.49477 | 0.25264 | 0 | 0.52885 | 0
2016-04-27 14:00:00 | 0.45584 | 0.21552 | 0.27439 | 0.66264 | 0.52885 | 0 | 0.42557 | 0.14198 | 0.12951 | 0.59109 | 0.52885 | 0.84319 | 0.56556 | 0.19872 | 0.37552 | 0.10971 | 0.52885 | 0 | 0.28496 | 0.49974 | 0.42545 | 0.66336 | 0.52885 | 0 | 0.47224 | 0.58792 | 0.70181 | 0 | 0.52885 | 0 | 0.58153 | 0.41878 | 0.34782 | 0 | 0.52885 | 0
2016-04-27 15:00:00 | 0.44079 | 0.15069 | 0.375 | 0.66952 | 0.52885 | 0 | 0.43457 | 0.10734 | 0.11428 | 0.60048 | 0.52885 | 0.84318 | 0.54324 | 0.089717 | 0.47614 | 0.092972 | 0.52885 | 0 | 0.26997 | 0.38357 | 0.48351 | 0.68824 | 0.52885 | 0 | 0.457 | 0.5696 | 0.62799 | 0 | 0.52885 | 0 | 0.54185 | 0.23303 | 0.41011 | 0 | 0.52885 | 0
2016-04-27 16:00:00 | 0.4389 | 0.11198 | 0.31097 | 0.68211 | 0.52885 | 0 | 0.4352 | 0.074648 | 0.12189 | 0.6758 | 0.52885 | 0.84318 | 0.55453 | 0.08259 | 0.40643 | 0.097119 | 0.52885 | 0 | 0.2733 | 0.27289 | 0.47001 | 0.73422 | 0.52885 | 0 | 0.45455 | 0.47186 | 0.66338 | 0 | 0.52885 | 0 | 0.55985 | 0.18068 | 0.37781 | 0 | 0.52885 | 0
2016-04-27 17:00:00 | 0.45275 | 0.072999 | 0.3567 | 0.68716 | 0.52885 | 0 | 0.4371 | 0.045374 | 0.12951 | 0.71269 | 0.52885 | 0.8418 | 0.5603 | 0.058274 | 0.40709 | 0.10129 | 0.52885 | 0 | 0.27753 | 0.13903 | 0.40593 | 0.76577 | 0.52885 | 0 | 0.45553 | 0.30388 | 0.75642 | 0 | 0.52885 | 0 | 0.57419 | 0.10132 | 0.37723 | 0 | 0.52885 | 0
2016-04-27 18:00:00 | 0.47513 | 0.039245 | 0.44816 | 0.684 | 0.52885 | 0 | 0.46393 | 0.023419 | 0.12189 | 0.73238 | 0.52885 | 0.84179 | 0.56313 | 0.031443 | 0.42813 | 0.10549 | 0.52885 | 0 | 0.28073 | 0.033844 | 0.39485 | 0.74853 | 0.52885 | 0 | 0.45356 | 0.12522 | 0.86765 | 0 | 0.52885 | 0 | 0.5932 | 0.031239 | 0.44876 | 0 | 0.52885 | 0
2016-04-27 19:00:00 | 0.49035 | 0.0096438 | 0.40243 | 0.67706 | 0.52885 | 0 | 0.50418 | 0.0034152 | 0.11428 | 0.73238 | 0.52885 | 0.84179 | 0.60739 | 0.0050308 | 0.32488 | 0.10129 | 0.52885 | 0 | 0.3024 | 0.0024392 | 0.36618 | 0.76576 | 0.52885 | 0 | 0.46143 | 0.021379 | 0.87372 | 0 | 0.52885 | 0 | 0.62487 | 0.0016886 | 0.45683 | 0 | 0.52885 | 0
2016-04-27 20:00:00 | 0.51515 | 0.00013394 | 0.38414 | 0.68906 | 0.52885 | 0 | 0.53039 | 0 | 0.099039 | 0.72063 | 0.52885 | 0.84315 | 0.6641 | 0 | 0.27621 | 0.10129 | 0.52885 | 0 | 0.34829 | 0 | 0.35702 | 0.78231 | 0.52885 | 0 | 0.51499 | 0 | 0.86765 | 0 | 0.52885 | 0 | 0.70323 | 0 | 0.48625 | 0 | 0.52885 | 0
2016-04-27 21:00:00 | 0.51038 | 0 | 0.32926 | 0.68526 | 0.52885 | 0 | 0.51871 | 0 | 0.14475 | 0.70466 | 0.52885 | 0.84315 | 0.63754 | 0 | 0.24859 | 0.097119 | 0.52885 | 0 | 0.34483 | 0 | 0.30282 | 0.77577 | 0.52885 | 0 | 0.51892 | 0 | 0.87473 | 0 | 0.52885 | 0 | 0.68023 | 0 | 0.50009 | 0 | 0.52885 | 0
2016-04-27 22:00:00 | 0.47527 | 0 | 0.27438 | 0.67706 | 0.52885 | 0 | 0.48856 | 0 | 0.14475 | 0.7006 | 0.52885 | 0.84452 | 0.58994 | 0 | 0.30317 | 0.10129 | 0.52885 | 0 | 0.32239 | 0 | 0.31173 | 0.79508 | 0.52885 | 0 | 0.4914 | 0 | 0.87675 | 0 | 0.52885 | 0 | 0.62621 | 0 | 0.52604 | 0 | 0.52885 | 0
2016-04-27 23:00:00 | 0.43599 | 0 | 0.25609 | 0.67391 | 0.52885 | 0 | 0.43062 | 0 | 0.14475 | 0.64571 | 0.52885 | 0.84314 | 0.52617 | 0 | 0.31896 | 0.097118 | 0.52885 | 0 | 0.29342 | 0 | 0.32474 | 0.81049 | 0.52885 | 0 | 0.45651 | 0 | 0.88382 | 0 | 0.52885 | 0 | 0.57052 | 0 | 0.56988 | 0 | 0.52885 | 0
2016-04-28 00:00:00 | 0.39674 | 0 | 0.22865 | 0.70495 | 0.52885 | 0 | 0.42652 | 0 | 0.13713 | 0.62344 | 0.52885 | 0.84313 | 0.47126 | 0 | 0.34132 | 0.097118 | 0.52885 | 0 | 0.26279 | 0 | 0.30426 | 0.76576 | 0.52885 | 0 | 0.41818 | 0 | 0.89292 | 0 | 0.52885 | 0 | 0.48483 | 0 | 0.57622 | 0 | 0.52885 | 0
2016-04-28 01:00:00 | 0.37699 | 0 | 0.20121 | 0.70431 | 0.52885 | 0 | 0.40695 | 0 | 0.15237 | 0.60974 | 0.52885 | 0.84312 | 0.43084 | 0 | 0.28278 | 0.097118 | 0.52885 | 0 | 0.24099 | 0 | 0.35076 | 0.74499 | 0.52885 | 0 | 0.39754 | 0 | 0.86056 | 0 | 0.52885 | 0 | 0.43848 | 0 | 0.56988 | 0 | 0.52885 | 0
2016-04-28 02:00:00 | 0.37152 | 0 | 0.21951 | 0.6973 | 0.52885 | 0 | 0.38785 | 0 | 0.12189 | 0.61433 | 0.52885 | 0.84312 | 0.41378 | 0 | 0.27095 | 0.09297 | 0.52885 | 0 | 0.23215 | 0 | 0.38569 | 0.75551 | 0.52885 | 0 | 0.38624 | 0 | 0.80292 | 0 | 0.52885 | 0 | 0.42247 | 0 | 0.56526 | 0 | 0.52885 | 0
2016-04-28 03:00:00 | 0.36984 | 0 | 0.19207 | 0.68968 | 0.52885 | 0 | 0.39274 | 0 | 0.10666 | 0.59579 | 0.52885 | 0.84311 | 0.40839 | 0 | 0.18217 | 0.09297 | 0.52885 | 0 | 0.22523 | 0 | 0.34907 | 0.77905 | 0.52885 | 0 | 0.38133 | 0 | 0.76955 | 0 | 0.52885 | 0 | 0.4138 | 0 | 0.54046 | 0 | 0.52885 | 0
2016-04-28 04:00:00 | 0.38057 | 0 | 0.2195 | 0.68651 | 0.52885 | 0 | 0.39179 | 0 | 0.10666 | 0.61433 | 0.52885 | 0.84173 | 0.41365 | 0 | 0.17559 | 0.09297 | 0.52885 | 0 | 0.22984 | 0 | 0.29462 | 0.74143 | 0.52885 | 0 | 0.38378 | 0 | 0.79179 | 0 | 0.52885 | 0 | 0.41647 | 0 | 0.51565 | 0 | 0.52885 | 0
2016-04-28 05:00:00 | 0.41691 | 0 | 0.26523 | 0.68588 | 0.52885 | 0 | 0.41847 | 0 | 0.10665 | 0.6189 | 0.52885 | 0.84172 | 0.43713 | 0 | 0.13087 | 0.09297 | 0.52885 | 0 | 0.23933 | 0 | 0.27656 | 0.73784 | 0.52885 | 0 | 0.39607 | 0 | 0.75943 | 0 | 0.52885 | 0 | 0.43581 | 0 | 0.48797 | 0 | 0.52885 | 0
2016-04-28 06:00:00 | 0.51659 | 0.00093757 | 0.22865 | 0.67516 | 0.52885 | 0 | 0.47719 | 0.0014636 | 0.14475 | 0.62343 | 0.52885 | 0.84172 | 0.48807 | 0.0041922 | 0.10982 | 0.088845 | 0.52885 | 0 | 0.25048 | 0.0051831 | 0.24138 | 0.73056 | 0.52885 | 0 | 0.41916 | 0 | 0.76246 | 0 | 0.52885 | 0 | 0.47849 | 0.0059099 | 0.507 | 0 | 0.52885 | 0
2016-04-28 07:00:00 | 0.63034 | 0.016608 | 0.20121 | 0.69856 | 0.52885 | 0 | 0.5708 | 0.017076 | 0.14475 | 0.67156 | 0.52885 | 0.84171 | 0.58648 | 0.056595 | 0.083519 | 0.088845 | 0.52885 | 0 | 0.31175 | 0.092991 | 0.22452 | 0.76912 | 0.52885 | 0 | 0.46241 | 0.04581 | 0.75336 | 0 | 0.52885 | 0 | 0.59253 | 0.11651 | 0.55141 | 0 | 0.52885 | 0
2016-04-28 08:00:00 | 0.74216 | 0.042592 | 0.15548 | 0.66261 | 0.52885 | 0 | 0.64688 | 0.040006 | 0.12951 | 0.69652 | 0.52885 | 0.84033 | 0.67475 | 0.18907 | 0.089437 | 0.097117 | 0.52885 | 0 | 0.35265 | 0.23812 | 0.21488 | 0.75203 | 0.52885 | 0 | 0.51941 | 0.18019 | 0.77257 | 0 | 0.52885 | 0 | 0.64755 | 0.25497 | 0.56929 | 0 | 0.52885 | 0
2016-04-28 09:00:00 | 0.78236 | 0.085184 | 0.16463 | 0.67075 | 0.52885 | 0 | 0.6854 | 0.076108 | 0.14474 | 0.70868 | 0.52885 | 0.83071 | 0.70092 | 0.23644 | 0.11377 | 0.10129 | 0.52885 | 0 | 0.36585 | 0.37074 | 0.22331 | 0.79192 | 0.52885 | 0 | 0.56708 | 0.39702 | 0.8292 | 0 | 0.52885 | 0 | 0.67356 | 0.4348 | 0.60678 | 0 | 0.52885 | 0
2016-04-28 10:00:00 | 0.79583 | 0.12068 | 0.16463 | 0.69538 | 0.52885 | 0 | 0.67766 | 0.093184 | 0.21331 | 0.67998 | 0.52885 | 0.8307 | 0.73146 | 0.36221 | 0.12758 | 0.1097 | 0.52885 | 0 | 0.38777 | 0.51953 | 0.22331 | 0.79192 | 0.52885 | 0 | 0.5543 | 0.51307 | 0.84335 | 0 | 0.52885 | 0 | 0.66489 | 0.53273 | 0.6212 | 0 | 0.52885 | 0
2016-04-28 11:00:00 | 0.80046 | 0.14787 | 0.14633 | 0.71261 | 0.52885 | 0 | 0.67687 | 0.10782 | 0.29711 | 0.69242 | 0.52885 | 0.8307 | 0.68963 | 0.27962 | 0.1815 | 0.1097 | 0.52885 | 0 | 0.36918 | 0.52197 | 0.23512 | 0.74852 | 0.52885 | 0 | 0.5602 | 0.63065 | 0.86256 | 0 | 0.52885 | 0 | 0.65722 | 0.5817 | 0.60793 | 0 | 0.52885 | 0
2016-04-28 12:00:00 | 0.74437 | 0.18738 | 0.12804 | 0.70749 | 0.52885 | 0 | 0.62968 | 0.12587 | 0.3352 | 0.68415 | 0.52885 | 0.84168 | 0.70516 | 0.32531 | 0.19597 | 0.11394 | 0.52885 | 0 | 0.32534 | 0.4058 | 0.26162 | 0.65907 | 0.52885 | 0 | 0.56953 | 0.70547 | 0.85447 | 0 | 0.52885 | 0 | 0.61354 | 0.53104 | 0.6212 | 0 | 0.52885 | 0
2016-04-28 13:00:00 | 0.75089 | 0.20439 | 0.15548 | 0.70749 | 0.52885 | 0 | 0.61121 | 0.14343 | 0.36567 | 0.63242 | 0.52885 | 0.84305 | 0.70785 | 0.3731 | 0.22228 | 0.1097 | 0.52885 | 0 | 0.3115 | 0.38934 | 0.28306 | 0.70018 | 0.52885 | 0 | 0.53415 | 0.61079 | 0.86863 | 0 | 0.52885 | 0 | 0.61821 | 0.59098 | 0.60331 | 0 | 0.52885 | 0
2016-04-28 14:00:00 | 0.76591 | 0.15697 | 0.15548 | 0.71132 | 0.52885 | 0 | 0.6674 | 0.19124 | 0.31996 | 0.65442 | 0.52885 | 0.84442 | 0.7135 | 0.32573 | 0.25581 | 0.092968 | 0.52885 | 0 | 0.30483 | 0.38141 | 0.33388 | 0.71941 | 0.52885 | 0 | 0.53022 | 0.62453 | 0.72807 | 0 | 0.52885 | 0 | 0.62854 | 0.54455 | 0.64946 | 0 | 0.52885 | 0
2016-04-28 15:00:00 | 0.77703 | 0.14894 | 0.16462 | 0.72869 | 0.52885 | 0 | 0.68571 | 0.19905 | 0.28949 | 0.66731 | 0.52885 | 0.84441 | 0.71273 | 0.26452 | 0.26568 | 0.084743 | 0.52885 | 0 | 0.29983 | 0.31891 | 0.38736 | 0.73421 | 0.52885 | 0 | 0.50713 | 0.51764 | 0.80593 | 0 | 0.52885 | 0 | 0.63121 | 0.47532 | 0.67368 | 0 | 0.52885 | 0
2016-04-28 16:00:00 | 0.76836 | 0.10942 | 0.18292 | 0.69347 | 0.52885 | 0 | 0.70071 | 0.17222 | 0.28948 | 0.70059 | 0.52885 | 0.84303 | 0.72299 | 0.22218 | 0.26568 | 0.088843 | 0.52885 | 0 | 0.31227 | 0.25549 | 0.39627 | 0.75202 | 0.52885 | 0 | 0.52531 | 0.50695 | 0.8484 | 0 | 0.52885 | 0 | 0.65288 | 0.40355 | 0.68118 | 0 | 0.52885 | 0
2016-04-28 17:00:00 | 0.74234 | 0.071521 | 0.18291 | 0.70174 | 0.52885 | 0 | 0.67972 | 0.10245 | 0.25901 | 0.69651 | 0.52885 | 0.84303 | 0.72761 | 0.16978 | 0.29067 | 0.084742 | 0.52885 | 0 | 0.33752 | 0.1939 | 0.39338 | 0.7823 | 0.52885 | 0 | 0.51007 | 0.3512 | 0.81806 | 0 | 0.52885 | 0 | 0.65555 | 0.30646 | 0.62926 | 0 | 0.52885 | 0
2016-04-28 18:00:00 | 0.70838 | 0.032948 | 0.19206 | 0.6922 | 0.52885 | 0 | 0.66361 | 0.045371 | 0.25901 | 0.72062 | 0.52885 | 0.84302 | 0.71773 | 0.077135 | 0.32223 | 0.092967 | 0.52885 | 0 | 0.34637 | 0.074391 | 0.42518 | 0.81047 | 0.52885 | 0 | 0.49435 | 0.1527 | 0.77356 | 0 | 0.52885 | 0 | 0.66155 | 0.15028 | 0.59293 | 0 | 0.52885 | 0
2016-04-28 19:00:00 | 0.69933 | 0.006027 | 0.18291 | 0.68839 | 0.52885 | 0 | 0.67609 | 0.0097572 | 0.23616 | 0.73236 | 0.52885 | 0.84439 | 0.74121 | 0.015511 | 0.35643 | 0.097115 | 0.52885 | 0 | 0.37123 | 0.005183 | 0.43506 | 0.81944 | 0.52885 | 0 | 0.50663 | 0.025958 | 0.68256 | 0 | 0.52885 | 0 | 0.69957 | 0.015196 | 0.51679 | 0 | 0.52885 | 0
2016-04-28 20:00:00 | 0.70049 | 0 | 0.2012 | 0.69664 | 0.52885 | 0 | 0.66504 | 0 | 0.15236 | 0.73623 | 0.52885 | 0.84438 | 0.78394 | 0 | 0.37747 | 0.10129 | 0.52885 | 0 | 0.4061 | 0 | 0.44276 | 0.79506 | 0.52885 | 0 | 0.55283 | 0 | 0.64514 | 0 | 0.52885 | 0 | 0.79627 | 0 | 0.4222 | 0 | 0.52885 | 0
2016-04-28 21:00:00 | 0.6691 | 0 | 0.2012 | 0.71452 | 0.52885 | 0 | 0.63804 | 0 | 0.11427 | 0.75149 | 0.52885 | 0.84438 | 0.73685 | 0 | 0.38404 | 0.10548 | 0.52885 | 0 | 0.38123 | 0 | 0.42325 | 0.79191 | 0.52885 | 0 | 0.53907 | 0 | 0.62795 | 0 | 0.52885 | 0 | 0.74892 | 0 | 0.32934 | 0 | 0.52885 | 0
2016-04-28 22:00:00 | 0.59604 | 0 | 0.22864 | 0.69791 | 0.52885 | 0 | 0.58295 | 0 | 0.083797 | 0.70867 | 0.52885 | 0.84575 | 0.67167 | 0 | 0.38339 | 0.10129 | 0.52885 | 0 | 0.34855 | 0 | 0.42614 | 0.76911 | 0.52885 | 0 | 0.4973 | 0 | 0.61379 | 0 | 0.52885 | 0 | 0.6869 | 0 | 0.29761 | 0 | 0.52885 | 0
2016-04-28 23:00:00 | 0.54953 | 0 | 0.24693 | 0.70555 | 0.52885 | 0 | 0.51634 | 0 | 0.083797 | 0.67155 | 0.52885 | 0.84711 | 0.60021 | 0 | 0.37484 | 0.097114 | 0.52885 | 0 | 0.31137 | 0 | 0.42373 | 0.78229 | 0.52885 | 0 | 0.45848 | 0 | 0.56323 | 0 | 0.52885 | 0 | 0.6142 | 0 | 0.28204 | 0 | 0.52885 | 0
2016-04-29 00:00:00 | 0.51343 | 0 | 0.22864 | 0.73645 | 0.52885 | 0 | 0.45651 | 0 | 0.099032 | 0.65007 | 0.52885 | 0.84573 | 0.52463 | 0 | 0.38733 | 0.10548 | 0.52885 | 0 | 0.27522 | 0 | 0.42807 | 0.71181 | 0.52885 | 0 | 0.40835 | 0 | 0.53492 | 0 | 0.52885 | 0 | 0.51917 | 0 | 0.2359 | 0 | 0.52885 | 0
2016-04-29 01:00:00 | 0.48783 | 0 | 0.23779 | 0.74034 | 0.52885 | 0 | 0.42841 | 0 | 0.14474 | 0.65874 | 0.52885 | 0.84573 | 0.47768 | 0 | 0.45243 | 0.10548 | 0.52885 | 0 | 0.25471 | 0 | 0.4536 | 0.65906 | 0.52885 | 0 | 0.38624 | 0 | 0.54604 | 0 | 0.52885 | 0 | 0.47149 | 0 | 0.24109 | 0 | 0.52885 | 0
2016-04-29 02:00:00 | 0.47313 | 0 | 0.23778 | 0.74424 | 0.52885 | 0 | 0.41484 | 0 | 0.12189 | 0.67577 | 0.52885 | 0.8471 | 0.45509 | 0 | 0.41692 | 0.11394 | 0.52885 | 0 | 0.24407 | 0 | 0.45625 | 0.60925 | 0.52885 | 0 | 0.37641 | 0 | 0.59356 | 0 | 0.52885 | 0 | 0.44315 | 0 | 0.22205 | 0 | 0.52885 | 0
2016-04-29 03:00:00 | 0.46966 | 0 | 0.29266 | 0.74034 | 0.52885 | 0 | 0.415 | 0 | 0.1295 | 0.67997 | 0.52885 | 0.84709 | 0.44688 | 0 | 0.3939 | 0.11394 | 0.52885 | 0 | 0.23856 | 0 | 0.42879 | 0.59473 | 0.52885 | 0 | 0.37445 | 0 | 0.65625 | 0 | 0.52885 | 0 | 0.43214 | 0 | 0.23705 | 0 | 0.52885 | 0
2016-04-29 04:00:00 | 0.47447 | 0 | 0.34753 | 0.73126 | 0.52885 | 0 | 0.412 | 0 | 0.12188 | 0.67577 | 0.52885 | 0.84846 | 0.44958 | 0 | 0.37549 | 0.1097 | 0.52885 | 0 | 0.24176 | 0 | 0.34495 | 0.60446 | 0.52885 | 0 | 0.3774 | 0 | 0.70175 | 0 | 0.52885 | 0 | 0.43414 | 0 | 0.31145 | 0 | 0.52885 | 0
2016-04-29 05:00:00 | 0.49593 | 0 | 0.37497 | 0.72867 | 0.52885 | 0 | 0.42478 | 0 | 0.10665 | 0.65006 | 0.52885 | 0.84845 | 0.46882 | 0 | 0.32683 | 0.10548 | 0.52885 | 0 | 0.2524 | 0 | 0.32641 | 0.63253 | 0.52885 | 0 | 0.38821 | 0 | 0.71186 | 0 | 0.52885 | 0 | 0.45082 | 0 | 0.38931 | 0 | 0.52885 | 0
2016-04-29 06:00:00 | 0.56061 | 0.0016072 | 0.31095 | 0.72222 | 0.52885 | 0 | 0.47451 | 0.0043906 | 0.099031 | 0.65441 | 0.52885 | 0.84707 | 0.5154 | 0.0075456 | 0.27488 | 0.10548 | 0.52885 | 0 | 0.2642 | 0.01067 | 0.30039 | 0.62335 | 0.52885 | 0 | 0.41474 | 0 | 0.7513 | 0 | 0.52885 | 0 | 0.48149 | 0.0033769 | 0.38816 | 0 | 0.52885 | 0
2016-04-29 07:00:00 | 0.66015 | 0.041116 | 0.26522 | 0.72222 | 0.52885 | 0 | 0.56796 | 0.040003 | 0.099031 | 0.6673 | 0.52885 | 0.84707 | 0.62061 | 0.080067 | 0.33472 | 0.10548 | 0.52885 | 0 | 0.31663 | 0.07134 | 0.28015 | 0.66334 | 0.52885 | 0 | 0.48796 | 0.041226 | 0.77152 | 0 | 0.52885 | 0 | 0.58153 | 0.067538 | 0.34029 | 0 | 0.52885 | 0
2016-04-29 08:00:00 | 0.75605 | 0.13982 | 0.22864 | 0.68647 | 0.52885 | 0 | 0.64436 | 0.12879 | 0.10665 | 0.65873 | 0.52885 | 0.84431 | 0.72556 | 0.23559 | 0.21898 | 0.1097 | 0.52885 | 0 | 0.35008 | 0.18536 | 0.33267 | 0.73054 | 0.52885 | 0 | 0.51597 | 0.13589 | 0.76747 | 0 | 0.52885 | 0 | 0.62688 | 0.17897 | 0.40027 | 0 | 0.52885 | 0
2016-04-29 09:00:00 | 0.79176 | 0.29866 | 0.2012 | 0.69217 | 0.52885 | 0 | 0.67088 | 0.23026 | 0.083795 | 0.67996 | 0.52885 | 0.8443 | 0.76392 | 0.31481 | 0.23871 | 0.13116 | 0.52885 | 0 | 0.35842 | 0.29755 | 0.34086 | 0.74851 | 0.52885 | 0 | 0.53759 | 0.27331 | 0.79882 | 0 | 0.52885 | 0 | 0.66355 | 0.34697 | 0.41469 | 0 | 0.52885 | 0
2016-04-29 10:00:00 | 0.7899 | 0.41129 | 0.12804 | 0.70746 | 0.52885 | 0 | 0.65841 | 0.19611 | 0.053324 | 0.6965 | 0.52885 | 0.84292 | 0.77791 | 0.45231 | 0.17558 | 0.14433 | 0.52885 | 0 | 0.37867 | 0.44328 | 0.36061 | 0.72686 | 0.52885 | 0 | 0.53317 | 0.38325 | 0.73107 | 0 | 0.52885 | 0 | 0.65922 | 0.50484 | 0.46429 | 0 | 0.52885 | 0
2016-04-29 11:00:00 | 0.78281 | 0.48335 | 0.11889 | 0.71707 | 0.52885 | 0 | 0.66835 | 0.19367 | 0.068559 | 0.67996 | 0.52885 | 0.84154 | 0.76828 | 0.4959 | 0.11508 | 0.15324 | 0.52885 | 0 | 0.37277 | 0.47986 | 0.2987 | 0.68821 | 0.52885 | 0 | 0.486 | 0.35118 | 0.65826 | 0 | 0.52885 | 0 | 0.61721 | 0.49133 | 0.54388 | 0 | 0.52885 | 0
2016-04-29 12:00:00 | 0.71701 | 0.50049 | 0.10974 | 0.72672 | 0.52885 | 0 | 0.64672 | 0.20831 | 0.068559 | 0.64568 | 0.52885 | 0.84291 | 0.7593 | 0.48417 | 0.11179 | 0.14877 | 0.52885 | 0 | 0.36457 | 0.49541 | 0.28352 | 0.64597 | 0.52885 | 0 | 0.51007 | 0.47181 | 0.69972 | 0 | 0.52885 | 0 | 0.62854 | 0.53776 | 0.57848 | 0 | 0.52885 | 0
2016-04-29 13:00:00 | 0.73974 | 0.54026 | 0.12803 | 0.73319 | 0.52885 | 0 | 0.6232 | 0.24831 | 0.091412 | 0.64128 | 0.52885 | 0.84153 | 0.70926 | 0.38146 | 0.078253 | 0.14433 | 0.52885 | 0 | 0.31957 | 0.35974 | 0.28063 | 0.64153 | 0.52885 | 0 | 0.4914 | 0.50692 | 0.64714 | 0 | 0.52885 | 0 | 0.61854 | 0.54282 | 0.63154 | 0 | 0.52885 | 0
2016-04-29 14:00:00 | 0.77257 | 0.56879 | 0.16462 | 0.73837 | 0.52885 | 0 | 0.66725 | 0.26538 | 0.099029 | 0.65873 | 0.52885 | 0.84152 | 0.70734 | 0.31104 | 0.058525 | 0.13115 | 0.52885 | 0 | 0.29086 | 0.25913 | 0.29846 | 0.63252 | 0.52885 | 0 | 0.47027 | 0.47028 | 0.60669 | 0 | 0.52885 | 0 | 0.61387 | 0.5099 | 0.65461 | 0 | 0.52885 | 0
2016-04-29 15:00:00 | 0.75612 | 0.4358 | 0.17376 | 0.73383 | 0.52885 | 0 | 0.68603 | 0.30051 | 0.10665 | 0.67996 | 0.52885 | 0.84014 | 0.72055 | 0.31062 | 0.047346 | 0.1225 | 0.52885 | 0 | 0.33278 | 0.29297 | 0.2722 | 0.66757 | 0.52885 | 0 | 0.46044 | 0.42447 | 0.58343 | 0 | 0.52885 | 0 | 0.62754 | 0.48542 | 0.63788 | 0 | 0.52885 | 0
2016-04-29 16:00:00 | 0.75321 | 0.38865 | 0.15547 | 0.69661 | 0.52885 | 0 | 0.69124 | 0.30734 | 0.083794 | 0.67576 | 0.52885 | 0.84289 | 0.71119 | 0.24439 | 0.030249 | 0.10548 | 0.52885 | 0 | 0.33227 | 0.18658 | 0.18139 | 0.66333 | 0.52885 | 0 | 0.47174 | 0.39393 | 0.5713 | 0 | 0.52885 | 0 | 0.62888 | 0.37398 | 0.61308 | 0 | 0.52885 | 0
2016-04-29 17:00:00 | 0.7235 | 0.28138 | 0.13718 | 0.71129 | 0.52885 | 0 | 0.65509 | 0.20782 | 0.099029 | 0.67576 | 0.52885 | 0.84975 | 0.71209 | 0.2142 | 0.022358 | 0.1097 | 0.52885 | 0 | 0.35034 | 0.10701 | 0.16163 | 0.70016 | 0.52885 | 0 | 0.48256 | 0.32217 | 0.50962 | 0 | 0.52885 | 0 | 0.64488 | 0.29462 | 0.57559 | 0 | 0.52885 | 0
2016-04-29 18:00:00 | 0.68657 | 0.12254 | 0.15547 | 0.70361 | 0.52885 | 0 | 0.64515 | 0.12245 | 0.076176 | 0.70057 | 0.52885 | 0.84975 | 0.69643 | 0.09767 | 0.021043 | 0.1182 | 0.52885 | 0 | 0.35777 | 0.047558 | 0.14862 | 0.74497 | 0.52885 | 0 | 0.4629 | 0.11299 | 0.48838 | 0 | 0.52885 | 0 | 0.64955 | 0.14858 | 0.48966 | 0 | 0.52885 | 0
2016-04-29 19:00:00 | 0.68074 | 0.026785 | 0.11889 | 0.6947 | 0.52885 | 0 | 0.63646 | 0.020001 | 0.053323 | 0.71664 | 0.52885 | 0.84974 | 0.72376 | 0.018444 | 0.021042 | 0.1225 | 0.52885 | 0 | 0.38213 | 0.0067069 | 0.13417 | 0.74497 | 0.52885 | 0 | 0.48747 | 0.030537 | 0.36098 | 0 | 0.52885 | 0 | 0.68189 | 0.021105 | 0.39507 | 0 | 0.52885 | 0
2016-04-29 20:00:00 | 0.68951 | 0.00013392 | 0.11889 | 0.71128 | 0.52885 | 0 | 0.64325 | 0 | 0.09141 | 0.72453 | 0.52885 | 0.84974 | 0.77816 | 0 | 0.037482 | 0.1225 | 0.52885 | 0 | 0.42456 | 0 | 0.12791 | 0.73419 | 0.52885 | 0 | 0.53415 | 0 | 0.2902 | 0 | 0.52885 | 0 | 0.76726 | 0 | 0.32932 | 0 | 0.52885 | 0
2016-04-29 21:00:00 | 0.67264 | 0 | 0.10974 | 0.71769 | 0.52885 | 0 | 0.62999 | 0 | 0.099028 | 0.70057 | 0.52885 | 0.84973 | 0.73646 | 0 | 0.042085 | 0.1225 | 0.52885 | 0 | 0.39495 | 0 | 0.12863 | 0.752 | 0.52885 | 0 | 0.52285 | 0 | 0.26593 | 0 | 0.52885 | 0 | 0.72391 | 0 | 0.28895 | 0 | 0.52885 | 0
2016-04-29 22:00:00 | 0.60726 | 0 | 0.12803 | 0.71384 | 0.52885 | 0 | 0.56622 | 0 | 0.099028 | 0.66729 | 0.52885 | 0.84835 | 0.66795 | 0 | 0.042742 | 0.11394 | 0.52885 | 0 | 0.35957 | 0 | 0.12478 | 0.71561 | 0.52885 | 0 | 0.48206 | 0 | 0.24571 | 0 | 0.52885 | 0 | 0.65589 | 0 | 0.27337 | 0 | 0.52885 | 0
2016-04-29 23:00:00 | 0.55275 | 0 | 0.10974 | 0.72284 | 0.52885 | 0 | 0.51823 | 0 | 0.099027 | 0.60509 | 0.52885 | 0.84834 | 0.5961 | 0 | 0.040112 | 0.10548 | 0.52885 | 0 | 0.31868 | 0 | 0.14188 | 0.68821 | 0.52885 | 0 | 0.4398 | 0 | 0.20223 | 0 | 0.52885 | 0 | 0.57986 | 0 | 0.25088 | 0 | 0.52885 | 0
2016-04-30 00:00:00 | 0.51298 | 0 | 0.10974 | 0.74095 | 0.52885 | 0 | 0.45367 | 0 | 0.12188 | 0.59576 | 0.52885 | 0.84971 | 0.5204 | 0 | 0.041427 | 0.10548 | 0.52885 | 0 | 0.28842 | 0 | 0.14621 | 0.65905 | 0.52885 | 0 | 0.4059 | 0 | 0.21537 | 0 | 0.52885 | 0 | 0.51184 | 0 | 0.22493 | 0 | 0.52885 | 0
2016-04-30 01:00:00 | 0.48832 | 0 | 0.10974 | 0.74095 | 0.52885 | 0 | 0.42384 | 0 | 0.12188 | 0.57192 | 0.52885 | 0.85108 | 0.47549 | 0 | 0.038139 | 0.10128 | 0.52885 | 0 | 0.26522 | 0 | 0.15416 | 0.64597 | 0.52885 | 0 | 0.38477 | 0 | 0.24267 | 0 | 0.52885 | 0 | 0.46282 | 0 | 0.18744 | 0 | 0.52885 | 0
2016-04-30 02:00:00 | 0.47282 | 0 | 0.10974 | 0.74095 | 0.52885 | 0 | 0.40963 | 0 | 0.11426 | 0.57675 | 0.52885 | 0.85107 | 0.45047 | 0 | 0.034193 | 0.10128 | 0.52885 | 0 | 0.25343 | 0 | 0.13561 | 0.64152 | 0.52885 | 0 | 0.36855 | 0 | 0.22851 | 0 | 0.52885 | 0 | 0.44081 | 0 | 0.16495 | 0 | 0.52885 | 0
2016-04-30 03:00:00 | 0.46766 | 0 | 0.11889 | 0.73641 | 0.52885 | 0 | 0.40284 | 0 | 0.16758 | 0.57675 | 0.52885 | 0.85244 | 0.44098 | 0 | 0.031563 | 0.10128 | 0.52885 | 0 | 0.24894 | 0 | 0.13489 | 0.63704 | 0.52885 | 0 | 0.36413 | 0 | 0.18706 | 0 | 0.52885 | 0 | 0.43314 | 0 | 0.15629 | 0 | 0.52885 | 0
2016-04-30 04:00:00 | 0.4677 | 0 | 0.10974 | 0.73381 | 0.52885 | 0 | 0.40695 | 0 | 0.11426 | 0.59105 | 0.52885 | 0.85381 | 0.44278 | 0 | 0.038139 | 0.10128 | 0.52885 | 0 | 0.25099 | 0 | 0.13947 | 0.63252 | 0.52885 | 0 | 0.36757 | 0 | 0.20425 | 0 | 0.52885 | 0 | 0.43314 | 0 | 0.14937 | 0 | 0.52885 | 0
2016-04-30 05:00:00 | 0.4967 | 0 | 0.09145 | 0.72605 | 0.52885 | 0 | 0.42084 | 0 | 0.060939 | 0.58154 | 0.52885 | 0.85381 | 0.461 | 0 | 0.042084 | 0.10128 | 0.52885 | 0 | 0.25971 | 0 | 0.15199 | 0.65036 | 0.52885 | 0 | 0.38133 | 0 | 0.25986 | 0 | 0.52885 | 0 | 0.45415 | 0 | 0.13207 | 0 | 0.52885 | 0
2016-04-30 06:00:00 | 0.56222 | 0.0053568 | 0.10974 | 0.72283 | 0.52885 | 0 | 0.46377 | 0.0073173 | 0.045704 | 0.6097 | 0.52885 | 0.8538 | 0.50642 | 0.0075451 | 0.061153 | 0.10969 | 0.52885 | 0 | 0.27061 | 0.016767 | 0.1756 | 0.67593 | 0.52885 | 0 | 0.40541 | 0.0015268 | 0.29019 | 0 | 0.52885 | 0 | 0.48983 | 0.0075975 | 0.10958 | 0 | 0.52885 | 0
2016-04-30 07:00:00 | 0.66542 | 0.053167 | 0.14632 | 0.72218 | 0.52885 | 0 | 0.53907 | 0.068294 | 0.030469 | 0.64567 | 0.52885 | 0.85242 | 0.60726 | 0.095571 | 0.088113 | 0.10969 | 0.52885 | 0 | 0.31957 | 0.14419 | 0.19776 | 0.69222 | 0.52885 | 0 | 0.46241 | 0.048858 | 0.28109 | 0 | 0.52885 | 0 | 0.6102 | 0.13507 | 0.10842 | 0 | 0.52885 | 0
2016-04-30 08:00:00 | 0.75868 | 0.089727 | 0.1829 | 0.68897 | 0.52885 | 0 | 0.64783 | 0.24244 | 0.045704 | 0.65439 | 0.52885 | 0.85104 | 0.69541 | 0.27707 | 0.085482 | 0.10969 | 0.52885 | 0 | 0.35419 | 0.32924 | 0.19487 | 0.71938 | 0.52885 | 0 | 0.51106 | 0.17864 | 0.24267 | 0 | 0.52885 | 0 | 0.67356 | 0.31487 | 0.072668 | 0 | 0.52885 | 0
2016-04-30 09:00:00 | 0.79863 | 0.1287 | 0.23777 | 0.68771 | 0.52885 | 0 | 0.66409 | 0.3883 | 0.068556 | 0.65439 | 0.52885 | 0.84141 | 0.73261 | 0.41665 | 0.099291 | 0.1182 | 0.52885 | 0 | 0.35854 | 0.45453 | 0.17006 | 0.74849 | 0.52885 | 0 | 0.50614 | 0.25498 | 0.25278 | 0 | 0.52885 | 0 | 0.67256 | 0.42208 | 0.075551 | 0 | 0.52885 | 0
2016-04-30 10:00:00 | 0.81245 | 0.2136 | 0.27435 | 0.69404 | 0.52885 | 0 | 0.69771 | 0.47513 | 0.10664 | 0.66728 | 0.52885 | 0.83591 | 0.73685 | 0.44725 | 0.13151 | 0.12249 | 0.52885 | 0 | 0.35739 | 0.56153 | 0.15633 | 0.7378 | 0.52885 | 0 | 0.51646 | 0.39086 | 0.26592 | 0 | 0.52885 | 0 | 0.66989 | 0.56643 | 0.088239 | 0 | 0.52885 | 0
2016-04-30 11:00:00 | 0.81207 | 0.24762 | 0.33836 | 0.71896 | 0.52885 | 0 | 0.70829 | 0.50927 | 0.15235 | 0.69238 | 0.52885 | 0.84552 | 0.74339 | 0.46905 | 0.19595 | 0.13115 | 0.52885 | 0 | 0.35854 | 0.60025 | 0.20547 | 0.68414 | 0.52885 | 0 | 0.48501 | 0.41987 | 0.24772 | 0 | 0.52885 | 0 | 0.65755 | 0.62974 | 0.10035 | 0 | 0.52885 | 0
2016-04-30 12:00:00 | 0.75721 | 0.3127 | 0.46639 | 0.7254 | 0.52885 | 0 | 0.67687 | 0.51513 | 0.2209 | 0.68411 | 0.52885 | 0.84689 | 0.73441 | 0.46192 | 0.2788 | 0.1182 | 0.52885 | 0 | 0.37893 | 0.61975 | 0.25966 | 0.65036 | 0.52885 | 0 | 0.47076 | 0.38017 | 0.31951 | 0 | 0.52885 | 0 | 0.66489 | 0.70234 | 0.10785 | 0 | 0.52885 | 0
2016-04-30 13:00:00 | 0.77362 | 0.37122 | 0.49382 | 0.74354 | 0.52885 | 0 | 0.63157 | 0.40342 | 0.24375 | 0.67152 | 0.52885 | 0.84551 | 0.70105 | 0.37222 | 0.36297 | 0.11393 | 0.52885 | 0 | 0.34316 | 0.51641 | 0.30494 | 0.63703 | 0.52885 | 0 | 0.44767 | 0.34658 | 0.364 | 0 | 0.52885 | 0 | 0.64388 | 0.70318 | 0.11938 | 0 | 0.52885 | 0
2016-04-30 14:00:00 | 0.77555 | 0.23744 | 0.52125 | 0.74158 | 0.52885 | 0 | 0.67356 | 0.41073 | 0.32754 | 0.67152 | 0.52885 | 0.8455 | 0.70618 | 0.3127 | 0.3702 | 0.12249 | 0.52885 | 0 | 0.33957 | 0.45788 | 0.3931 | 0.68414 | 0.52885 | 0 | 0.47764 | 0.45498 | 0.36602 | 0 | 0.52885 | 0 | 0.64388 | 0.67279 | 0.12919 | 0 | 0.52885 | 0
2016-04-30 15:00:00 | 0.78246 | 0.20489 | 0.64928 | 0.73121 | 0.52885 | 0 | 0.68729 | 0.39073 | 0.45703 | 0.65439 | 0.52885 | 0.84412 | 0.71003 | 0.30766 | 0.39058 | 0.10969 | 0.52885 | 0 | 0.35534 | 0.41855 | 0.46946 | 0.74495 | 0.52885 | 0 | 0.46388 | 0.39544 | 0.38118 | 0 | 0.52885 | 0 | 0.64855 | 0.61285 | 0.14649 | 0 | 0.52885 | 0
2016-04-30 16:00:00 | 0.76829 | 0.1607 | 0.71329 | 0.70805 | 0.52885 | 0 | 0.70718 | 0.31561 | 0.45703 | 0.67994 | 0.52885 | 0.84549 | 0.71786 | 0.28629 | 0.42477 | 0.10128 | 0.52885 | 0 | 0.35829 | 0.33899 | 0.50222 | 0.79816 | 0.52885 | 0 | 0.45602 | 0.28856 | 0.4287 | 0 | 0.52885 | 0 | 0.66889 | 0.52506 | 0.14822 | 0 | 0.52885 | 0
2016-04-30 17:00:00 | 0.7255 | 0.13378 | 0.72244 | 0.71574 | 0.52885 | 0 | 0.67182 | 0.14049 | 0.47227 | 0.67994 | 0.52885 | 0.84548 | 0.71799 | 0.23054 | 0.41886 | 0.09296 | 0.52885 | 0 | 0.35534 | 0.23351 | 0.5092 | 0.82527 | 0.52885 | 0 | 0.46437 | 0.20001 | 0.44488 | 0 | 0.52885 | 0 | 0.67422 | 0.37227 | 0.14476 | 0 | 0.52885 | 0
2016-04-30 18:00:00 | 0.68211 | 0.074458 | 0.63099 | 0.71445 | 0.52885 | 0 | 0.64672 | 0.049268 | 0.43418 | 0.70055 | 0.52885 | 0.84823 | 0.70349 | 0.10018 | 0.4445 | 0.10547 | 0.52885 | 0 | 0.3497 | 0.082917 | 0.49571 | 0.82527 | 0.52885 | 0 | 0.49238 | 0.13588 | 0.45903 | 0 | 0.52885 | 0 | 0.67122 | 0.17389 | 0.11188 | 0 | 0.52885 | 0
2016-04-30 19:00:00 | 0.66138 | 0.014195 | 0.60355 | 0.72088 | 0.52885 | 0 | 0.65777 | 0.0092682 | 0.33515 | 0.71263 | 0.52885 | 0.85097 | 0.7194 | 0.017605 | 0.45831 | 0.10969 | 0.52885 | 0 | 0.36906 | 0.0088404 | 0.51064 | 0.82235 | 0.52885 | 0 | 0.50565 | 0.032062 | 0.46611 | 0 | 0.52885 | 0 | 0.6879 | 0.023636 | 0.083623 | 0 | 0.52885 | 0
2016-04-30 20:00:00 | 0.66208 | 0.00013392 | 0.53039 | 0.72023 | 0.52885 | 0 | 0.64325 | 0 | 0.2209 | 0.68825 | 0.52885 | 0.85096 | 0.77367 | 0 | 0.47014 | 0.10547 | 0.52885 | 0 | 0.41392 | 0 | 0.52172 | 0.83955 | 0.52885 | 0 | 0.54693 | 0 | 0.44387 | 0 | 0.52885 | 0 | 0.77059 | 0 | 0.068052 | 0 | 0.52885 | 0
2016-04-30 21:00:00 | 0.64118 | 0 | 0.46638 | 0.72926 | 0.52885 | 0 | 0.61673 | 0 | 0.13711 | 0.6841 | 0.52885 | 0.85233 | 0.728 | 0 | 0.48395 | 0.11393 | 0.52885 | 0 | 0.38713 | 0 | 0.5063 | 0.84234 | 0.52885 | 0 | 0.53366 | 0 | 0.40747 | 0 | 0.52885 | 0 | 0.73058 | 0 | 0.057671 | 0 | 0.52885 | 0
2016-04-30 22:00:00 | 0.57229 | 0 | 0.39322 | 0.72796 | 0.52885 | 0 | 0.55201 | 0 | 0.083788 | 0.65003 | 0.52885 | 0.85095 | 0.65538 | 0 | 0.46751 | 0.10547 | 0.52885 | 0 | 0.35021 | 0 | 0.47619 | 0.80127 | 0.52885 | 0 | 0.49779 | 0 | 0.4014 | 0 | 0.52885 | 0 | 0.66722 | 0 | 0.040946 | 0 | 0.52885 | 0
2016-04-30 23:00:00 | 0.52248 | 0 | 0.35664 | 0.74157 | 0.52885 | 0 | 0.50197 | 0 | 0.05332 | 0.63683 | 0.52885 | 0.85095 | 0.5843 | 0 | 0.44975 | 0.10547 | 0.52885 | 0 | 0.31406 | 0 | 0.41718 | 0.78549 | 0.52885 | 0 | 0.46192 | 0 | 0.42263 | 0 | 0.52885 | 0 | 0.6012 | 0 | 0.028835 | 0 | 0.52885 | 0
2016-05-01 00:00:00 | 0.48208 | 0 | 0.31092 | 0.74678 | 0.52885 | 0 | 0.45036 | 0 | 0.045702 | 0.61885 | 0.52885 | 0.85231 | 0.51578 | 0 | 0.39649 | 0.10969 | 0.52885 | 0 | 0.27637 | 0 | 0.37214 | 0.70793 | 0.52885 | 0 | 0.42408 | 0 | 0.49239 | 0 | 0.52885 | 0 | 0.52884 | 0 | 0.032296 | 0 | 0.52885 | 0
2016-05-01 01:00:00 | 0.45068 | 0 | 0.25605 | 0.74743 | 0.52885 | 0 | 0.418 | 0 | 0.053319 | 0.62789 | 0.52885 | 0.85231 | 0.46934 | 0 | 0.28997 | 0.11393 | 0.52885 | 0 | 0.25638 | 0 | 0.3336 | 0.68414 | 0.52885 | 0 | 0.39558 | 0 | 0.51464 | 0 | 0.52885 | 0 | 0.47983 | 0 | 0.061707 | 0 | 0.52885 | 0
2016-05-01 02:00:00 | 0.42732 | 0 | 0.21947 | 0.74157 | 0.52885 | 0 | 0.40268 | 0 | 0.045702 | 0.63237 | 0.52885 | 0.85368 | 0.44162 | 0 | 0.16833 | 0.11393 | 0.52885 | 0 | 0.24728 | 0 | 0.29386 | 0.67175 | 0.52885 | 0 | 0.38231 | 0 | 0.48835 | 0 | 0.52885 | 0 | 0.44815 | 0 | 0.087659 | 0 | 0.52885 | 0
2016-05-01 03:00:00 | 0.41161 | 0 | 0.26519 | 0.7286 | 0.52885 | 0 | 0.38832 | 0 | 0.07617 | 0.61885 | 0.52885 | 0.8523 | 0.42841 | 0 | 0.20449 | 0.10969 | 0.52885 | 0 | 0.23753 | 0 | 0.27097 | 0.69221 | 0.52885 | 0 | 0.37936 | 0 | 0.47116 | 0 | 0.52885 | 0 | 0.43148 | 0 | 0.11707 | 0 | 0.52885 | 0
2016-05-01 04:00:00 | 0.39709 | 0 | 0.27434 | 0.73119 | 0.52885 | 0 | 0.37932 | 0 | 0.053319 | 0.63237 | 0.52885 | 0.85229 | 0.42173 | 0 | 0.15189 | 0.11393 | 0.52885 | 0 | 0.23587 | 0 | 0.22473 | 0.68004 | 0.52885 | 0 | 0.3769 | 0 | 0.46307 | 0 | 0.52885 | 0 | 0.42748 | 0 | 0.11765 | 0 | 0.52885 | 0
2016-05-01 05:00:00 | 0.38657 | 0 | 0.21947 | 0.73313 | 0.52885 | 0 | 0.37585 | 0 | 0.045702 | 0.63682 | 0.52885 | 0.85228 | 0.41968 | 0 | 0.14794 | 0.11393 | 0.52885 | 0 | 0.22959 | 0 | 0.20931 | 0.68819 | 0.52885 | 0 | 0.3774 | 0 | 0.39735 | 0 | 0.52885 | 0 | 0.43348 | 0 | 0.15398 | 0 | 0.52885 | 0
2016-05-01 06:00:00 | 0.35212 | 0.0049548 | 0.18289 | 0.72924 | 0.52885 | 0 | 0.34838 | 0.006829 | 0.038085 | 0.63682 | 0.52885 | 0.85228 | 0.40172 | 0.0083829 | 0.16044 | 0.11393 | 0.52885 | 0 | 0.20946 | 0.0088401 | 0.23027 | 0.70405 | 0.52885 | 0 | 0.38034 | 0.0015267 | 0.35387 | 0 | 0.52885 | 0 | 0.42081 | 0.0059088 | 0.18397 | 0 | 0.52885 | 0
2016-05-01 07:00:00 | 0.36675 | 0.06401 | 0.14631 | 0.70037 | 0.52885 | 0 | 0.36796 | 0.056095 | 0.030468 | 0.65437 | 0.52885 | 0.8509 | 0.44598 | 0.095984 | 0.13874 | 0.11393 | 0.52885 | 0 | 0.23561 | 0.054565 | 0.18281 | 0.71559 | 0.52885 | 0 | 0.41327 | 0.073282 | 0.30938 | 0 | 0.52885 | 0 | 0.46315 | 0.073438 | 0.15225 | 0 | 0.52885 | 0
2016-05-01 08:00:00 | 0.40151 | 0.21265 | 0.10059 | 0.66627 | 0.52885 | 0 | 0.40631 | 0.13853 | 0.030468 | 0.65437 | 0.52885 | 0.84952 | 0.50872 | 0.26196 | 0.15189 | 0.10969 | 0.52885 | 0 | 0.24766 | 0.11706 | 0.1332 | 0.75198 | 0.52885 | 0 | 0.46241 | 0.20611 | 0.29118 | 0 | 0.52885 | 0 | 0.54185 | 0.23635 | 0.13091 | 0 | 0.52885 | 0
2016-05-01 09:00:00 | 0.42869 | 0.35513 | 0.0823 | 0.67443 | 0.52885 | 0 | 0.4232 | 0.21999 | 0.022851 | 0.65869 | 0.52885 | 0.84951 | 0.55183 | 0.40154 | 0.06641 | 0.12249 | 0.52885 | 0 | 0.28496 | 0.22801 | 0.10044 | 0.77241 | 0.52885 | 0 | 0.50025 | 0.37252 | 0.29523 | 0 | 0.52885 | 0 | 0.58219 | 0.3942 | 0.12341 | 0 | 0.52885 | 0
2016-05-01 10:00:00 | 0.44577 | 0.49601 | 0.064011 | 0.69782 | 0.52885 | 0 | 0.42289 | 0.29803 | 0.015234 | 0.65869 | 0.52885 | 0.8495 | 0.57236 | 0.51554 | 0.026301 | 0.13114 | 0.52885 | 0 | 0.28753 | 0.26124 | 0.10309 | 0.78548 | 0.52885 | 0 | 0.48157 | 0.37251 | 0.32151 | 0 | 0.52885 | 0 | 0.58553 | 0.53094 | 0.15109 | 0 | 0.52885 | 0
2016-05-01 11:00:00 | 0.45623 | 0.60461 | 0.054866 | 0.72343 | 0.52885 | 0 | 0.37806 | 0.25267 | 0.015234 | 0.67151 | 0.52885 | 0.84812 | 0.58083 | 0.59266 | 0.025643 | 0.14432 | 0.52885 | 0 | 0.28125 | 0.28319 | 0.12043 | 0.74138 | 0.52885 | 0 | 0.46732 | 0.40763 | 0.33365 | 0 | 0.52885 | 0 | 0.55318 | 0.59678 | 0.19608 | 0 | 0.52885 | 0
2016-05-01 12:00:00 | 0.45226 | 0.65683 | 0.091444 | 0.7422 | 0.52885 | 0 | 0.37017 | 0.30535 | 0.015234 | 0.65437 | 0.52885 | 0.84812 | 0.58109 | 0.63206 | 0.039451 | 0.14876 | 0.52885 | 0 | 0.2974 | 0.39414 | 0.15078 | 0.68004 | 0.52885 | 0 | 0.48796 | 0.5374 | 0.39633 | 0 | 0.52885 | 0 | 0.55485 | 0.69385 | 0.23817 | 0 | 0.52885 | 0
2016-05-01 13:00:00 | 0.42669 | 0.63032 | 0.10059 | 0.7422 | 0.52885 | 0 | 0.35864 | 0.31071 | 0.015234 | 0.65869 | 0.52885 | 0.84811 | 0.56043 | 0.61571 | 0.050629 | 0.13551 | 0.52885 | 0 | 0.27714 | 0.41761 | 0.19028 | 0.6922 | 0.52885 | 0 | 0.47912 | 0.629 | 0.40846 | 0 | 0.52885 | 0 | 0.49183 | 0.64996 | 0.23875 | 0 | 0.52885 | 0
2016-05-01 14:00:00 | 0.4222 | 0.5876 | 0.11888 | 0.737 | 0.52885 | 0 | 0.36938 | 0.32144 | 0.030467 | 0.66726 | 0.52885 | 0.84673 | 0.53015 | 0.54949 | 0.042081 | 0.13114 | 0.52885 | 0 | 0.27048 | 0.43773 | 0.18378 | 0.67174 | 0.52885 | 0 | 0.4172 | 0.49159 | 0.48328 | 0 | 0.52885 | 0 | 0.44948 | 0.58074 | 0.25547 | 0 | 0.52885 | 0
2016-05-01 15:00:00 | 0.41866 | 0.51328 | 0.10973 | 0.72858 | 0.52885 | 0 | 0.34759 | 0.25657 | 0.038084 | 0.65869 | 0.52885 | 0.84672 | 0.52861 | 0.50548 | 0.040108 | 0.13114 | 0.52885 | 0 | 0.29483 | 0.49199 | 0.14933 | 0.66754 | 0.52885 | 0 | 0.41229 | 0.46106 | 0.56517 | 0 | 0.52885 | 0 | 0.47949 | 0.60522 | 0.25028 | 0 | 0.52885 | 0
2016-05-01 16:00:00 | 0.40961 | 0.38927 | 0.073154 | 0.694 | 0.52885 | 0 | 0.36196 | 0.25803 | 0.030467 | 0.70459 | 0.52885 | 0.84672 | 0.53888 | 0.44177 | 0.022355 | 0.11819 | 0.52885 | 0 | 0.27099 | 0.36427 | 0.11272 | 0.68003 | 0.52885 | 0 | 0.4231 | 0.42136 | 0.57124 | 0 | 0.52885 | 0 | 0.48216 | 0.49548 | 0.23529 | 0 | 0.52885 | 0
2016-05-01 17:00:00 | 0.40365 | 0.20903 | 0.091443 | 0.6845 | 0.52885 | 0 | 0.38832 | 0.2073 | 0.038084 | 0.7166 | 0.52885 | 0.84534 | 0.52733 | 0.30303 | 0.02104 | 0.11393 | 0.52885 | 0 | 0.26676 | 0.21155 | 0.084782 | 0.71177 | 0.52885 | 0 | 0.41622 | 0.25801 | 0.55405 | 0 | 0.52885 | 0 | 0.5075 | 0.38659 | 0.21337 | 0 | 0.52885 | 0
2016-05-01 18:00:00 | 0.43693 | 0.10713 | 0.10059 | 0.66939 | 0.52885 | 0 | 0.34964 | 0.099505 | 0.045701 | 0.68409 | 0.52885 | 0.84533 | 0.52579 | 0.13706 | 0.021698 | 0.10547 | 0.52885 | 0 | 0.26381 | 0.084436 | 0.069367 | 0.76906 | 0.52885 | 0 | 0.42654 | 0.12213 | 0.58235 | 0 | 0.52885 | 0 | 0.51484 | 0.17979 | 0.18742 | 0 | 0.52885 | 0
2016-05-01 19:00:00 | 0.46492 | 0.02638 | 0.091442 | 0.67064 | 0.52885 | 0 | 0.37885 | 0.019023 | 0.053317 | 0.6715 | 0.52885 | 0.84532 | 0.55017 | 0.020537 | 0.02367 | 0.10127 | 0.52885 | 0 | 0.2833 | 0.0079254 | 0.067199 | 0.80125 | 0.52885 | 0 | 0.4457 | 0.024427 | 0.45193 | 0 | 0.52885 | 0 | 0.54118 | 0.019414 | 0.14475 | 0 | 0.52885 | 0
2016-05-01 20:00:00 | 0.49754 | 0.00026782 | 0.091442 | 0.68197 | 0.52885 | 0 | 0.41563 | 0 | 0.053317 | 0.67572 | 0.52885 | 0.84669 | 0.63716 | 0 | 0.029588 | 0.10127 | 0.52885 | 0 | 0.34226 | 0 | 0.067921 | 0.79502 | 0.52885 | 0 | 0.49926 | 0 | 0.34982 | 0 | 0.52885 | 0 | 0.65989 | 0 | 0.10265 | 0 | 0.52885 | 0
2016-05-01 21:00:00 | 0.50091 | 0 | 0.10973 | 0.7157 | 0.52885 | 0 | 0.43394 | 0 | 0.0457 | 0.68409 | 0.52885 | 0.84944 | 0.63177 | 0 | 0.04734 | 0.10547 | 0.52885 | 0 | 0.33701 | 0 | 0.076833 | 0.76906 | 0.52885 | 0 | 0.50565 | 0 | 0.32151 | 0 | 0.52885 | 0 | 0.66255 | 0 | 0.083619 | 0 | 0.52885 | 0
2016-05-01 22:00:00 | 0.47222 | 0 | 0.11887 | 0.73569 | 0.52885 | 0 | 0.40253 | 0 | 0.060933 | 0.63681 | 0.52885 | 0.8508 | 0.59276 | 0 | 0.067065 | 0.097102 | 0.52885 | 0 | 0.31599 | 0 | 0.069125 | 0.77571 | 0.52885 | 0 | 0.47371 | 0 | 0.33667 | 0 | 0.52885 | 0 | 0.62287 | 0 | 0.083042 | 0 | 0.52885 | 0
2016-05-01 23:00:00 | 0.42582 | 0 | 0.10059 | 0.71377 | 0.52885 | 0 | 0.40616 | 0 | 0.053317 | 0.60505 | 0.52885 | 0.8508 | 0.53464 | 0 | 0.069695 | 0.092955 | 0.52885 | 0 | 0.28496 | 0 | 0.082131 | 0.77571 | 0.52885 | 0 | 0.44079 | 0 | 0.39834 | 0 | 0.52885 | 0 | 0.56319 | 0 | 0.082465 | 0 | 0.52885 | 0
2016-05-02 00:00:00 | 0.39025 | 0 | 0.14631 | 0.70354 | 0.52885 | 0 | 0.3659 | 0 | 0.053317 | 0.57672 | 0.52885 | 0.85079 | 0.47216 | 0 | 0.078242 | 0.092955 | 0.52885 | 0 | 0.25933 | 0 | 0.095378 | 0.75544 | 0.52885 | 0 | 0.40049 | 0 | 0.4034 | 0 | 0.52885 | 0 | 0.50083 | 0 | 0.084771 | 0 | 0.52885 | 0
2016-05-02 01:00:00 | 0.37071 | 0 | 0.13716 | 0.72341 | 0.52885 | 0 | 0.33686 | 0 | 0.053316 | 0.57672 | 0.52885 | 0.85079 | 0.43469 | 0 | 0.10717 | 0.097101 | 0.52885 | 0 | 0.23753 | 0 | 0.10381 | 0.71557 | 0.52885 | 0 | 0.37887 | 0 | 0.38823 | 0 | 0.52885 | 0 | 0.45415 | 0 | 0.083618 | 0 | 0.52885 | 0
2016-05-02 02:00:00 | 0.35959 | 0 | 0.15545 | 0.72792 | 0.52885 | 0 | 0.32581 | 0 | 0.053316 | 0.59572 | 0.52885 | 0.85078 | 0.41019 | 0 | 0.13676 | 0.10127 | 0.52885 | 0 | 0.22715 | 0 | 0.11705 | 0.68412 | 0.52885 | 0 | 0.36806 | 0 | 0.37711 | 0 | 0.52885 | 0 | 0.42981 | 0 | 0.070354 | 0 | 0.52885 | 0
2016-05-02 03:00:00 | 0.35854 | 0 | 0.14631 | 0.71954 | 0.52885 | 0 | 0.32139 | 0 | 0.053316 | 0.59102 | 0.52885 | 0.85077 | 0.40095 | 0 | 0.15057 | 0.10127 | 0.52885 | 0 | 0.22279 | 0 | 0.1026 | 0.69617 | 0.52885 | 0 | 0.36511 | 0 | 0.37104 | 0 | 0.52885 | 0 | 0.42081 | 0 | 0.085924 | 0 | 0.52885 | 0
2016-05-02 04:00:00 | 0.36387 | 0 | 0.15545 | 0.70545 | 0.52885 | 0 | 0.32755 | 0 | 0.068549 | 0.59572 | 0.52885 | 0.85077 | 0.39954 | 0 | 0.14728 | 0.10127 | 0.52885 | 0 | 0.22446 | 0 | 0.12765 | 0.68412 | 0.52885 | 0 | 0.36708 | 0 | 0.42867 | 0 | 0.52885 | 0 | 0.42581 | 0 | 0.097457 | 0 | 0.52885 | 0
2016-05-02 05:00:00 | 0.38516 | 0 | 0.15545 | 0.71504 | 0.52885 | 0 | 0.34854 | 0 | 0.076166 | 0.62336 | 0.52885 | 0.85076 | 0.4175 | 0 | 0.14662 | 0.10547 | 0.52885 | 0 | 0.22818 | 0 | 0.15679 | 0.65901 | 0.52885 | 0 | 0.38231 | 0 | 0.47214 | 0 | 0.52885 | 0 | 0.44515 | 0 | 0.081887 | 0 | 0.52885 | 0
2016-05-02 06:00:00 | 0.44023 | 0.0045527 | 0.15545 | 0.72018 | 0.52885 | 0 | 0.38579 | 0.0078041 | 0.076165 | 0.60967 | 0.52885 | 0.85076 | 0.44868 | 0.0075441 | 0.14465 | 0.10127 | 0.52885 | 0 | 0.23958 | 0.021032 | 0.17173 | 0.70403 | 0.52885 | 0 | 0.40246 | 0 | 0.45293 | 0 | 0.52885 | 0 | 0.46482 | 0.0092847 | 0.0692 | 0 | 0.52885 | 0
2016-05-02 07:00:00 | 0.50884 | 0.0312 | 0.12802 | 0.72921 | 0.52885 | 0 | 0.45288 | 0.049263 | 0.091398 | 0.65436 | 0.52885 | 0.85075 | 0.52733 | 0.078375 | 0.11112 | 0.11392 | 0.52885 | 0 | 0.29406 | 0.14052 | 0.15101 | 0.74493 | 0.52885 | 0 | 0.45799 | 0.015266 | 0.24567 | 0 | 0.52885 | 0 | 0.56519 | 0.14687 | 0.059397 | 0 | 0.52885 | 0
2016-05-02 08:00:00 | 0.58183 | 0.079405 | 0.12802 | 0.68764 | 0.52885 | 0 | 0.52928 | 0.12389 | 0.12948 | 0.68822 | 0.52885 | 0.84937 | 0.60444 | 0.17226 | 0.11901 | 0.12248 | 0.52885 | 0 | 0.33662 | 0.31853 | 0.12885 | 0.7231 | 0.52885 | 0 | 0.49287 | 0.041219 | 0.26387 | 0 | 0.52885 | 0 | 0.65355 | 0.35197 | 0.038637 | 0 | 0.52885 | 0
2016-05-02 09:00:00 | 0.62227 | 0.11355 | 0.1463 | 0.68764 | 0.52885 | 0 | 0.5498 | 0.16145 | 0.1371 | 0.7086 | 0.52885 | 0.84661 | 0.65384 | 0.22632 | 0.14662 | 0.14431 | 0.52885 | 0 | 0.31868 | 0.39656 | 0.1421 | 0.73777 | 0.52885 | 0 | 0.49091 | 0.062591 | 0.26893 | 0 | 0.52885 | 0 | 0.6889 | 0.49208 | 0.036906 | 0 | 0.52885 | 0
2016-05-02 10:00:00 | 0.63743 | 0.15252 | 0.1463 | 0.69334 | 0.52885 | 0 | 0.5386 | 0.1634 | 0.12948 | 0.6799 | 0.52885 | 0.84523 | 0.66744 | 0.24267 | 0.16108 | 0.15322 | 0.52885 | 0 | 0.33329 | 0.45874 | 0.15848 | 0.75888 | 0.52885 | 0 | 0.50418 | 0.10228 | 0.31846 | 0 | 0.52885 | 0 | 0.66255 | 0.52162 | 0.04671 | 0 | 0.52885 | 0
2016-05-02 11:00:00 | 0.64521 | 0.17555 | 0.12801 | 0.72146 | 0.52885 | 0 | 0.54964 | 0.20778 | 0.11425 | 0.6799 | 0.52885 | 0.83561 | 0.65653 | 0.18609 | 0.16766 | 0.15772 | 0.52885 | 0 | 0.32304 | 0.41088 | 0.15655 | 0.74846 | 0.52885 | 0 | 0.52187 | 0.16182 | 0.3033 | 0 | 0.52885 | 0 | 0.65288 | 0.58071 | 0.035753 | 0 | 0.52885 | 0
2016-05-02 12:00:00 | 0.61855 | 0.1959 | 0.1463 | 0.74803 | 0.52885 | 0 | 0.56259 | 0.20973 | 0.099014 | 0.67149 | 0.52885 | 0.8466 | 0.68347 | 0.22255 | 0.16634 | 0.15772 | 0.52885 | 0 | 0.34855 | 0.42338 | 0.15872 | 0.71557 | 0.52885 | 0 | 0.51646 | 0.16793 | 0.31745 | 0 | 0.52885 | 0 | 0.64155 | 0.55707 | 0.03979 | 0 | 0.52885 | 0
2016-05-02 13:00:00 | 0.60039 | 0.15533 | 0.13716 | 0.74281 | 0.52885 | 0 | 0.57664 | 0.21022 | 0.12186 | 0.65 | 0.52885 | 0.84659 | 0.68668 | 0.33655 | 0.20974 | 0.1399 | 0.52885 | 0 | 0.32598 | 0.42612 | 0.19484 | 0.75196 | 0.52885 | 0 | 0.52334 | 0.25189 | 0.37811 | 0 | 0.52885 | 0 | 0.61687 | 0.52246 | 0.037483 | 0 | 0.52885 | 0
2016-05-02 14:00:00 | 0.60242 | 0.16108 | 0.12801 | 0.74281 | 0.52885 | 0 | 0.58232 | 0.13803 | 0.083781 | 0.68407 | 0.52885 | 0.84521 | 0.67321 | 0.30972 | 0.21763 | 0.13989 | 0.52885 | 0 | 0.30829 | 0.38893 | 0.21532 | 0.73777 | 0.52885 | 0 | 0.48501 | 0.19388 | 0.42765 | 0 | 0.52885 | 0 | 0.60487 | 0.51571 | 0.052476 | 0 | 0.52885 | 0
2016-05-02 15:00:00 | 0.59989 | 0.15546 | 0.1463 | 0.75848 | 0.52885 | 0 | 0.60979 | 0.12291 | 0.12186 | 0.70457 | 0.52885 | 0.8452 | 0.69374 | 0.30846 | 0.25444 | 0.1268 | 0.52885 | 0 | 0.30599 | 0.37156 | 0.25626 | 0.75543 | 0.52885 | 0 | 0.48305 | 0.24578 | 0.49437 | 0 | 0.52885 | 0 | 0.5992 | 0.43299 | 0.073235 | 0 | 0.52885 | 0
2016-05-02 16:00:00 | 0.59828 | 0.13283 | 0.20116 | 0.72468 | 0.52885 | 0 | 0.60789 | 0.10486 | 0.28942 | 0.69644 | 0.52885 | 0.84657 | 0.66641 | 0.14124 | 0.31953 | 0.11392 | 0.52885 | 0 | 0.32534 | 0.33468 | 0.26975 | 0.81938 | 0.52885 | 0 | 0.46241 | 0.1954 | 0.53481 | 0 | 0.52885 | 0 | 0.60453 | 0.27938 | 0.10034 | 0 | 0.52885 | 0
2016-05-02 17:00:00 | 0.59074 | 0.093596 | 0.22859 | 0.72467 | 0.52885 | 0 | 0.60316 | 0.065357 | 0.3275 | 0.69234 | 0.52885 | 0.84931 | 0.66513 | 0.091365 | 0.37542 | 0.10968 | 0.52885 | 0 | 0.33855 | 0.22342 | 0.28444 | 0.83387 | 0.52885 | 0 | 0.48501 | 0.23815 | 0.53582 | 0 | 0.52885 | 0 | 0.62754 | 0.18653 | 0.10899 | 0 | 0.52885 | 0
2016-05-02 18:00:00 | 0.58425 | 0.046463 | 0.24688 | 0.71695 | 0.52885 | 0 | 0.60679 | 0.027313 | 0.24372 | 0.70859 | 0.52885 | 0.84931 | 0.66885 | 0.051969 | 0.32019 | 0.11392 | 0.52885 | 0 | 0.34675 | 0.073458 | 0.28179 | 0.83101 | 0.52885 | 0 | 0.4914 | 0.13739 | 0.51661 | 0 | 0.52885 | 0 | 0.64221 | 0.065835 | 0.12744 | 0 | 0.52885 | 0
2016-05-02 19:00:00 | 0.5892 | 0.0099086 | 0.20116 | 0.71438 | 0.52885 | 0 | 0.59968 | 0.0053651 | 0.11424 | 0.72054 | 0.52885 | 0.8493 | 0.71606 | 0.019698 | 0.25641 | 0.11819 | 0.52885 | 0 | 0.37534 | 0.0070105 | 0.28251 | 0.85328 | 0.52885 | 0 | 0.50418 | 0.019845 | 0.47314 | 0 | 0.52885 | 0 | 0.6989 | 0.017725 | 0.11418 | 0 | 0.52885 | 0
2016-05-02 20:00:00 | 0.59393 | 0.0001339 | 0.19202 | 0.71952 | 0.52885 | 0 | 0.60032 | 0 | 0.053314 | 0.70456 | 0.52885 | 0.84929 | 0.74852 | 0.0004191 | 0.20184 | 0.11392 | 0.52885 | 0 | 0.41854 | 0 | 0.28492 | 0.86654 | 0.52885 | 0 | 0.54791 | 0 | 0.40237 | 0 | 0.52885 | 0 | 0.76826 | 0 | 0.10034 | 0 | 0.52885 | 0
2016-05-02 21:00:00 | 0.5826 | 0 | 0.18287 | 0.73113 | 0.52885 | 0 | 0.57443 | 0 | 0.06093 | 0.70051 | 0.52885 | 0.85066 | 0.69156 | 0 | 0.18606 | 0.11392 | 0.52885 | 0 | 0.39726 | 0 | 0.24638 | 0.87428 | 0.52885 | 0 | 0.52924 | 0 | 0.32958 | 0 | 0.52885 | 0 | 0.71857 | 0 | 0.058241 | 0 | 0.52885 | 0
2016-05-02 22:00:00 | 0.53508 | 0 | 0.2103 | 0.7389 | 0.52885 | 0 | 0.51981 | 0 | 0.15233 | 0.65867 | 0.52885 | 0.85066 | 0.63279 | 0 | 0.16634 | 0.11392 | 0.52885 | 0 | 0.36649 | 0 | 0.20953 | 0.86393 | 0.52885 | 0 | 0.49386 | 0 | 0.26083 | 0 | 0.52885 | 0 | 0.65255 | 0 | 0.055358 | 0 | 0.52885 | 0
2016-05-02 23:00:00 | 0.48853 | 0 | 0.23774 | 0.74736 | 0.52885 | 0 | 0.4723 | 0 | 0.27419 | 0.64122 | 0.52885 | 0.84928 | 0.56094 | 0 | 0.15976 | 0.10968 | 0.52885 | 0 | 0.33355 | 0 | 0.14017 | 0.82231 | 0.52885 | 0 | 0.457 | 0 | 0.17793 | 0 | 0.52885 | 0 | 0.57853 | 0 | 0.10956 | 0 | 0.52885 | 0
2016-05-03 00:00:00 | 0.44921 | 0 | 0.2103 | 0.77228 | 0.52885 | 0 | 0.42794 | 0 | 0.34273 | 0.62335 | 0.52885 | 0.84927 | 0.50167 | 0 | 0.13018 | 0.10127 | 0.52885 | 0 | 0.29394 | 0 | 0.11006 | 0.81342 | 0.52885 | 0 | 0.4231 | 0 | 0.25173 | 0 | 0.52885 | 0 | 0.51017 | 0 | 0.11706 | 0 | 0.52885 | 0
2016-05-03 01:00:00 | 0.41936 | 0 | 0.20116 | 0.77294 | 0.52885 | 0 | 0.39621 | 0 | 0.38081 | 0.63234 | 0.52885 | 0.84926 | 0.46241 | 0 | 0.1453 | 0.10968 | 0.52885 | 0 | 0.27035 | 0 | 0.11151 | 0.80123 | 0.52885 | 0 | 0.39115 | 0 | 0.22443 | 0 | 0.52885 | 0 | 0.46716 | 0 | 0.16377 | 0 | 0.52885 | 0
2016-05-03 02:00:00 | 0.40765 | 0 | 0.17373 | 0.75781 | 0.52885 | 0 | 0.38927 | 0 | 0.30465 | 0.61881 | 0.52885 | 0.84926 | 0.43649 | 0 | 0.094674 | 0.10968 | 0.52885 | 0 | 0.26317 | 0 | 0.099467 | 0.8367 | 0.52885 | 0 | 0.38575 | 0 | 0.23252 | 0 | 0.52885 | 0 | 0.44515 | 0 | 0.21739 | 0 | 0.52885 | 0
2016-05-03 03:00:00 | 0.39793 | 0 | 0.11887 | 0.75257 | 0.52885 | 0 | 0.37332 | 0 | 0.22849 | 0.61425 | 0.52885 | 0.84925 | 0.42841 | 0 | 0.07758 | 0.10546 | 0.52885 | 0 | 0.25958 | 0 | 0.086461 | 0.85056 | 0.52885 | 0 | 0.37936 | 0 | 0.22949 | 0 | 0.52885 | 0 | 0.43114 | 0 | 0.2889 | 0 | 0.52885 | 0
2016-05-03 04:00:00 | 0.40239 | 0 | 0.10972 | 0.76174 | 0.52885 | 0 | 0.37632 | 0 | 0.22087 | 0.61425 | 0.52885 | 0.84787 | 0.4252 | 0 | 0.12097 | 0.10546 | 0.52885 | 0 | 0.26022 | 0 | 0.08622 | 0.85863 | 0.52885 | 0 | 0.37789 | 0 | 0.18298 | 0 | 0.52885 | 0 | 0.43381 | 0 | 0.27217 | 0 | 0.52885 | 0
2016-05-03 05:00:00 | 0.4107 | 0 | 0.091435 | 0.75453 | 0.52885 | 0 | 0.38153 | 0 | 0.2361 | 0.61881 | 0.52885 | 0.84787 | 0.43559 | 0 | 0.055884 | 0.10546 | 0.52885 | 0 | 0.25907 | 0 | 0.087183 | 0.85327 | 0.52885 | 0 | 0.38526 | 0 | 0.12637 | 0 | 0.52885 | 0 | 0.44515 | 0 | 0.19433 | 0 | 0.52885 | 0
2016-05-03 06:00:00 | 0.4255 | 0.0057575 | 0.12801 | 0.76832 | 0.52885 | 0 | 0.3929 | 0.0014632 | 0.25133 | 0.65434 | 0.52885 | 0.84786 | 0.43854 | 0.0058673 | 0.074292 | 0.11819 | 0.52885 | 0 | 0.26215 | 0.0039623 | 0.099947 | 0.83951 | 0.52885 | 0 | 0.39853 | 0.0045796 | 0.1385 | 0 | 0.52885 | 0 | 0.46082 | 0.00422 | 0.20874 | 0 | 0.52885 | 0
2016-05-03 07:00:00 | 0.47345 | 0.063333 | 0.15544 | 0.7769 | 0.52885 | 0 | 0.43441 | 0.014632 | 0.22848 | 0.67569 | 0.52885 | 0.84785 | 0.495 | 0.070407 | 0.091386 | 0.11819 | 0.52885 | 0 | 0.30932 | 0.048462 | 0.12451 | 0.83386 | 0.52885 | 0 | 0.43636 | 0.044269 | 0.11424 | 0 | 0.52885 | 0 | 0.53618 | 0.0633 | 0.22892 | 0 | 0.52885 | 0
2016-05-03 08:00:00 | 0.52518 | 0.18946 | 0.19201 | 0.71052 | 0.52885 | 0 | 0.48966 | 0.024874 | 0.25133 | 0.70455 | 0.52885 | 0.84785 | 0.57583 | 0.18943 | 0.092043 | 0.12248 | 0.52885 | 0 | 0.33996 | 0.094181 | 0.10838 | 0.85327 | 0.52885 | 0 | 0.46044 | 0.099224 | 0.11424 | 0 | 0.52885 | 0 | 0.61154 | 0.14939 | 0.33733 | 0 | 0.52885 | 0
2016-05-03 09:00:00 | 0.53893 | 0.21477 | 0.19201 | 0.7003 | 0.52885 | 0 | 0.53007 | 0.047797 | 0.26656 | 0.70455 | 0.52885 | 0.84784 | 0.62522 | 0.27618 | 0.086126 | 0.13113 | 0.52885 | 0 | 0.34726 | 0.11247 | 0.084774 | 0.86913 | 0.52885 | 0 | 0.52629 | 0.31751 | 0.1203 | 0 | 0.52885 | 0 | 0.64988 | 0.24814 | 0.46534 | 0 | 0.52885 | 0
2016-05-03 10:00:00 | 0.5476 | 0.32322 | 0.19201 | 0.7086 | 0.52885 | 0 | 0.53844 | 0.11413 | 0.25895 | 0.72053 | 0.52885 | 0.84646 | 0.63639 | 0.33778 | 0.050624 | 0.16678 | 0.52885 | 0 | 0.32727 | 0.16245 | 0.059005 | 0.86128 | 0.52885 | 0 | 0.49386 | 0.26867 | 0.20522 | 0 | 0.52885 | 0 | 0.62721 | 0.3165 | 0.52185 | 0 | 0.52885 | 0
2016-05-03 11:00:00 | 0.54493 | 0.41748 | 0.20116 | 0.73434 | 0.52885 | 0 | 0.56985 | 0.24776 | 0.30464 | 0.72053 | 0.52885 | 0.84508 | 0.60508 | 0.28875 | 0.063772 | 0.17596 | 0.52885 | 0 | 0.31816 | 0.20147 | 0.065507 | 0.85327 | 0.52885 | 0 | 0.46388 | 0.21371 | 0.25779 | 0 | 0.52885 | 0 | 0.65288 | 0.42031 | 0.59105 | 0 | 0.52885 | 0
2016-05-03 12:00:00 | 0.53413 | 0.49594 | 0.21944 | 0.76633 | 0.52885 | 0 | 0.5307 | 0.19996 | 0.35795 | 0.75141 | 0.52885 | 0.84508 | 0.59366 | 0.25397 | 0.082838 | 0.18993 | 0.52885 | 0 | 0.29547 | 0.19019 | 0.09537 | 0.78545 | 0.52885 | 0 | 0.52236 | 0.36636 | 0.36596 | 0 | 0.52885 | 0 | 0.67122 | 0.50218 | 0.6118 | 0 | 0.52885 | 0
2016-05-03 13:00:00 | 0.53016 | 0.56222 | 0.23773 | 0.76897 | 0.52885 | 0 | 0.50403 | 0.19509 | 0.35795 | 0.77001 | 0.52885 | 0.8437 | 0.58994 | 0.33066 | 0.12754 | 0.18059 | 0.52885 | 0 | 0.29535 | 0.29199 | 0.14522 | 0.76904 | 0.52885 | 0 | 0.51351 | 0.32972 | 0.46099 | 0 | 0.52885 | 0 | 0.62554 | 0.46588 | 0.62737 | 0 | 0.52885 | 0
2016-05-03 14:00:00 | 0.53038 | 0.57105 | 0.29259 | 0.77226 | 0.52885 | 0 | 0.50292 | 0.13656 | 0.35034 | 0.76633 | 0.52885 | 0.84369 | 0.59341 | 0.35203 | 0.13872 | 0.15771 | 0.52885 | 0 | 0.2965 | 0.37519 | 0.17123 | 0.77896 | 0.52885 | 0 | 0.49287 | 0.32972 | 0.47211 | 0 | 0.52885 | 0 | 0.6122 | 0.44563 | 0.64352 | 0 | 0.52885 | 0
2016-05-03 15:00:00 | 0.54086 | 0.54334 | 0.3383 | 0.77028 | 0.52885 | 0 | 0.49913 | 0.16826 | 0.35034 | 0.75517 | 0.52885 | 0.84368 | 0.6283 | 0.37382 | 0.1591 | 0.14431 | 0.52885 | 0 | 0.31419 | 0.38312 | 0.14643 | 0.831 | 0.52885 | 0 | 0.48993 | 0.33888 | 0.39426 | 0 | 0.52885 | 0 | 0.63955 | 0.47432 | 0.58931 | 0 | 0.52885 | 0
2016-05-03 16:00:00 | 0.52126 | 0.3757 | 0.32002 | 0.71499 | 0.52885 | 0 | 0.48808 | 0.12046 | 0.30464 | 0.77731 | 0.52885 | 0.84368 | 0.61586 | 0.24684 | 0.13149 | 0.12679 | 0.52885 | 0 | 0.33098 | 0.27644 | 0.12933 | 0.831 | 0.52885 | 0 | 0.47862 | 0.28698 | 0.3882 | 0 | 0.52885 | 0 | 0.63788 | 0.42706 | 0.53626 | 0 | 0.52885 | 0
2016-05-03 17:00:00 | 0.50961 | 0.18852 | 0.29259 | 0.71307 | 0.52885 | 0 | 0.5105 | 0.10193 | 0.25894 | 0.79168 | 0.52885 | 0.84367 | 0.60598 | 0.14877 | 0.072318 | 0.11818 | 0.52885 | 0 | 0.3447 | 0.17495 | 0.1209 | 0.84507 | 0.52885 | 0 | 0.49533 | 0.25034 | 0.40033 | 0 | 0.52885 | 0 | 0.62121 | 0.24982 | 0.49244 | 0 | 0.52885 | 0
2016-05-03 18:00:00 | 0.51414 | 0.080737 | 0.25601 | 0.69902 | 0.52885 | 0 | 0.53781 | 0.054136 | 0.35033 | 0.78093 | 0.52885 | 0.84367 | 0.61791 | 0.07711 | 0.045363 | 0.11818 | 0.52885 | 0 | 0.35098 | 0.067357 | 0.1091 | 0.84782 | 0.52885 | 0 | 0.48943 | 0.14502 | 0.35888 | 0 | 0.52885 | 0 | 0.64055 | 0.10128 | 0.46014 | 0 | 0.52885 | 0
2016-05-03 19:00:00 | 0.5375 | 0.022628 | 0.22858 | 0.7105 | 0.52885 | 0 | 0.52676 | 0.01268 | 0.41126 | 0.78093 | 0.52885 | 0.84503 | 0.65268 | 0.014668 | 0.049965 | 0.12247 | 0.52885 | 0 | 0.36713 | 0.0064005 | 0.083809 | 0.8134 | 0.52885 | 0 | 0.49238 | 0.042741 | 0.30631 | 0 | 0.52885 | 0 | 0.68223 | 0.01266 | 0.40652 | 0 | 0.52885 | 0
2016-05-03 20:00:00 | 0.54416 | 0.0028117 | 0.28344 | 0.72851 | 0.52885 | 0 | 0.51365 | 0 | 0.49503 | 0.77731 | 0.52885 | 0.84503 | 0.69515 | 0 | 0.059169 | 0.12247 | 0.52885 | 0 | 0.41315 | 0 | 0.098981 | 0.8134 | 0.52885 | 0 | 0.52236 | 0.0030529 | 0.29923 | 0 | 0.52885 | 0 | 0.76159 | 0 | 0.35635 | 0 | 0.52885 | 0
2016-05-03 21:00:00 | 0.53672 | 0 | 0.26515 | 0.74732 | 0.52885 | 0 | 0.50971 | 0 | 0.51788 | 0.79167 | 0.52885 | 0.84502 | 0.65743 | 0 | 0.07166 | 0.12679 | 0.52885 | 0 | 0.38764 | 0 | 0.15028 | 0.79498 | 0.52885 | 0 | 0.51155 | 0 | 0.19511 | 0 | 0.52885 | 0 | 0.7089 | 0 | 0.3575 | 0 | 0.52885 | 0
2016-05-03 22:00:00 | 0.49425 | 0 | 0.2743 | 0.76698 | 0.52885 | 0 | 0.50245 | 0 | 0.42649 | 0.77731 | 0.52885 | 0.84639 | 0.60636 | 0 | 0.086781 | 0.12679 | 0.52885 | 0 | 0.35534 | 0 | 0.19146 | 0.79183 | 0.52885 | 0 | 0.48157 | 0 | 0.12738 | 0 | 0.52885 | 0 | 0.64855 | 0 | 0.37019 | 0 | 0.52885 | 0
2016-05-03 23:00:00 | 0.45833 | 0 | 0.23772 | 0.77423 | 0.52885 | 0 | 0.46125 | 0 | 0.38079 | 0.76262 | 0.52885 | 0.84638 | 0.55863 | 0 | 0.085466 | 0.12679 | 0.52885 | 0 | 0.31727 | 0 | 0.19868 | 0.80122 | 0.52885 | 0 | 0.45111 | 0 | 0.11828 | 0 | 0.52885 | 0 | 0.58053 | 0 | 0.35577 | 0 | 0.52885 | 0
2016-05-04 00:00:00 | 0.42161 | 0 | 0.25601 | 0.78217 | 0.52885 | 0 | 0.40947 | 0 | 0.47218 | 0.74381 | 0.52885 | 0.845 | 0.49256 | 0 | 0.10387 | 0.12679 | 0.52885 | 0 | 0.29701 | 0 | 0.24083 | 0.79811 | 0.52885 | 0 | 0.41474 | 0 | 0.10817 | 0 | 0.52885 | 0 | 0.52584 | 0 | 0.34251 | 0 | 0.52885 | 0
2016-05-04 01:00:00 | 0.39407 | 0 | 0.27429 | 0.77952 | 0.52885 | 0 | 0.37822 | 0 | 0.46456 | 0.74761 | 0.52885 | 0.84637 | 0.46395 | 0 | 0.10322 | 0.13113 | 0.52885 | 0 | 0.25381 | 0 | 0.29742 | 0.79183 | 0.52885 | 0 | 0.39459 | 0 | 0.11828 | 0 | 0.52885 | 0 | 0.47482 | 0 | 0.35519 | 0 | 0.52885 | 0
2016-05-04 02:00:00 | 0.38046 | 0 | 0.30172 | 0.76829 | 0.52885 | 0 | 0.35848 | 0 | 0.46456 | 0.75139 | 0.52885 | 0.84636 | 0.4379 | 0 | 0.12031 | 0.13113 | 0.52885 | 0 | 0.24048 | 0 | 0.33619 | 0.78865 | 0.52885 | 0 | 0.37838 | 0 | 0.095025 | 0 | 0.52885 | 0 | 0.44782 | 0 | 0.34481 | 0 | 0.52885 | 0
2016-05-04 03:00:00 | 0.37317 | 0 | 0.30172 | 0.76499 | 0.52885 | 0 | 0.34728 | 0 | 0.47979 | 0.75139 | 0.52885 | 0.84636 | 0.42661 | 0 | 0.14069 | 0.13549 | 0.52885 | 0 | 0.23189 | 0 | 0.35739 | 0.77895 | 0.52885 | 0 | 0.37543 | 0 | 0.097047 | 0 | 0.52885 | 0 | 0.43715 | 0 | 0.31079 | 0 | 0.52885 | 0
2016-05-04 04:00:00 | 0.36917 | 0 | 0.30172 | 0.76302 | 0.52885 | 0 | 0.34554 | 0 | 0.4341 | 0.75516 | 0.52885 | 0.84635 | 0.42135 | 0 | 0.15515 | 0.13113 | 0.52885 | 0 | 0.22574 | 0 | 0.36437 | 0.78221 | 0.52885 | 0 | 0.37101 | 0 | 0.083905 | 0 | 0.52885 | 0 | 0.43148 | 0 | 0.2687 | 0 | 0.52885 | 0
2016-05-04 05:00:00 | 0.37352 | 0 | 0.25601 | 0.75842 | 0.52885 | 0 | 0.34854 | 0 | 0.41125 | 0.76262 | 0.52885 | 0.84772 | 0.41917 | 0 | 0.17159 | 0.13549 | 0.52885 | 0 | 0.22305 | 0 | 0.33764 | 0.75193 | 0.52885 | 0 | 0.37543 | 0 | 0.069752 | 0 | 0.52885 | 0 | 0.43915 | 0 | 0.2047 | 0 | 0.52885 | 0
2016-05-04 06:00:00 | 0.35349 | 0.0037488 | 0.28343 | 0.75188 | 0.52885 | 0 | 0.33749 | 0.0034139 | 0.45694 | 0.7773 | 0.52885 | 0.84771 | 0.40287 | 0.011315 | 0.21892 | 0.13988 | 0.52885 | 0 | 0.21305 | 0.011581 | 0.32873 | 0.77567 | 0.52885 | 0 | 0.37592 | 0.0015264 | 0.085926 | 0 | 0.52885 | 0 | 0.42714 | 0.0042198 | 0.19374 | 0 | 0.52885 | 0
2016-05-04 07:00:00 | 0.37496 | 0.070157 | 0.24686 | 0.75188 | 0.52885 | 0 | 0.35627 | 0.028774 | 0.3884 | 0.80224 | 0.52885 | 0.84908 | 0.44316 | 0.081717 | 0.20511 | 0.13988 | 0.52885 | 0 | 0.24548 | 0.1024 | 0.27743 | 0.81638 | 0.52885 | 0 | 0.39361 | 0.038161 | 0.085926 | 0 | 0.52885 | 0 | 0.47249 | 0.082707 | 0.17529 | 0 | 0.52885 | 0
2016-05-04 08:00:00 | 0.40488 | 0.19628 | 0.24686 | 0.71882 | 0.52885 | 0 | 0.39163 | 0.08242 | 0.44933 | 0.79873 | 0.52885 | 0.8477 | 0.51591 | 0.2133 | 0.19328 | 0.1443 | 0.52885 | 0 | 0.27612 | 0.19932 | 0.26611 | 0.85325 | 0.52885 | 0 | 0.44472 | 0.16485 | 0.086937 | 0 | 0.52885 | 0 | 0.56252 | 0.28188 | 0.15453 | 0 | 0.52885 | 0
2016-05-04 09:00:00 | 0.43297 | 0.32467 | 0.31086 | 0.71882 | 0.52885 | 0 | 0.43694 | 0.13704 | 0.41125 | 0.80224 | 0.52885 | 0.84907 | 0.56839 | 0.30508 | 0.26625 | 0.15321 | 0.52885 | 0 | 0.29355 | 0.29167 | 0.34895 | 0.85862 | 0.52885 | 0 | 0.47666 | 0.2717 | 0.10109 | 0 | 0.52885 | 0 | 0.59853 | 0.34264 | 0.19259 | 0 | 0.52885 | 0
2016-05-04 10:00:00 | 0.45433 | 0.46632 | 0.32915 | 0.7356 | 0.52885 | 0 | 0.4442 | 0.1863 | 0.33509 | 0.80572 | 0.52885 | 0.84769 | 0.6038 | 0.3562 | 0.39642 | 0.16223 | 0.52885 | 0 | 0.27189 | 0.25509 | 0.50356 | 0.85325 | 0.52885 | 0 | 0.50025 | 0.42587 | 0.10412 | 0 | 0.52885 | 0 | 0.62788 | 0.40425 | 0.18624 | 0 | 0.52885 | 0
2016-05-04 11:00:00 | 0.4617 | 0.55335 | 0.31086 | 0.74991 | 0.52885 | 0 | 0.45556 | 0.2536 | 0.35794 | 0.78452 | 0.52885 | 0.84768 | 0.63292 | 0.46809 | 0.46085 | 0.17135 | 0.52885 | 0 | 0.28471 | 0.2813 | 0.54064 | 0.85054 | 0.52885 | 0 | 0.48354 | 0.44571 | 0.10816 | 0 | 0.52885 | 0 | 0.60854 | 0.35024 | 0.16837 | 0 | 0.52885 | 0
2016-05-04 12:00:00 | 0.46128 | 0.59981 | 0.30172 | 0.77157 | 0.52885 | 0 | 0.45446 | 0.32724 | 0.28939 | 0.78452 | 0.52885 | 0.8463 | 0.64434 | 0.47312 | 0.47005 | 0.17595 | 0.52885 | 0 | 0.32547 | 0.33586 | 0.55509 | 0.82229 | 0.52885 | 0 | 0.51204 | 0.56019 | 0.10513 | 0 | 0.52885 | 0 | 0.64155 | 0.45573 | 0.22372 | 0 | 0.52885 | 0
2016-05-04 13:00:00 | 0.44149 | 0.61681 | 0.29257 | 0.75972 | 0.52885 | 0 | 0.43315 | 0.38039 | 0.25132 | 0.78092 | 0.52885 | 0.8463 | 0.63485 | 0.49491 | 0.47333 | 0.17595 | 0.52885 | 0 | 0.28919 | 0.29166 | 0.52908 | 0.83384 | 0.52885 | 0 | 0.47617 | 0.57698 | 0.17589 | 0 | 0.52885 | 0 | 0.6062 | 0.42281 | 0.26062 | 0 | 0.52885 | 0
2016-05-04 14:00:00 | 0.43918 | 0.62163 | 0.256 | 0.75644 | 0.52885 | 0 | 0.42194 | 0.36576 | 0.21324 | 0.78092 | 0.52885 | 0.84629 | 0.58122 | 0.32686 | 0.41219 | 0.17135 | 0.52885 | 0 | 0.28381 | 0.30203 | 0.53245 | 0.82811 | 0.52885 | 0 | 0.40049 | 0.3526 | 0.23149 | 0 | 0.52885 | 0 | 0.55919 | 0.35699 | 0.26754 | 0 | 0.52885 | 0
2016-05-04 15:00:00 | 0.42799 | 0.54625 | 0.27429 | 0.74664 | 0.52885 | 0 | 0.4322 | 0.39405 | 0.18277 | 0.7881 | 0.52885 | 0.84628 | 0.57583 | 0.30256 | 0.41548 | 0.1443 | 0.52885 | 0 | 0.27919 | 0.256 | 0.54786 | 0.84505 | 0.52885 | 0 | 0.39803 | 0.30986 | 0.26687 | 0 | 0.52885 | 0 | 0.52084 | 0.26078 | 0.27273 | 0 | 0.52885 | 0
2016-05-04 16:00:00 | 0.41891 | 0.45239 | 0.31086 | 0.70664 | 0.52885 | 0 | 0.42652 | 0.32723 | 0.198 | 0.81606 | 0.52885 | 0.84765 | 0.55966 | 0.19863 | 0.42205 | 0.13113 | 0.52885 | 0 | 0.28907 | 0.21791 | 0.5575 | 0.85053 | 0.52885 | 0 | 0.42752 | 0.29154 | 0.23452 | 0 | 0.52885 | 0 | 0.54085 | 0.26921 | 0.29695 | 0 | 0.52885 | 0
2016-05-04 17:00:00 | 0.41999 | 0.31048 | 0.34743 | 0.70217 | 0.52885 | 0 | 0.40489 | 0.20824 | 0.198 | 0.81947 | 0.52885 | 0.84765 | 0.55812 | 0.13996 | 0.45492 | 0.13113 | 0.52885 | 0 | 0.2974 | 0.15665 | 0.5404 | 0.85053 | 0.52885 | 0 | 0.486 | 0.35717 | 0.14557 | 0 | 0.52885 | 0 | 0.58319 | 0.26837 | 0.3004 | 0 | 0.52885 | 0
2016-05-04 18:00:00 | 0.44756 | 0.15798 | 0.32914 | 0.68946 | 0.52885 | 0 | 0.40931 | 0.11558 | 0.20562 | 0.83294 | 0.52885 | 0.84764 | 0.5621 | 0.067467 | 0.42337 | 0.13549 | 0.52885 | 0 | 0.29048 | 0.053334 | 0.5351 | 0.83098 | 0.52885 | 0 | 0.45405 | 0.14043 | 0.077837 | 0 | 0.52885 | 0 | 0.57553 | 0.10549 | 0.29175 | 0 | 0.52885 | 0
2016-05-04 19:00:00 | 0.47597 | 0.03173 | 0.30171 | 0.68377 | 0.52885 | 0 | 0.4281 | 0.024384 | 0.22085 | 0.8296 | 0.52885 | 0.85038 | 0.59982 | 0.014667 | 0.41022 | 0.12678 | 0.52885 | 0 | 0.31086 | 0.0039619 | 0.50307 | 0.8478 | 0.52885 | 0 | 0.45504 | 0.025948 | 0.061663 | 0 | 0.52885 | 0 | 0.6042 | 0.010127 | 0.2168 | 0 | 0.52885 | 0
2016-05-04 20:00:00 | 0.50596 | 0.00026776 | 0.256 | 0.6958 | 0.52885 | 0 | 0.44294 | 0.00048768 | 0.22846 | 0.83294 | 0.52885 | 0.85175 | 0.66962 | 0 | 0.42205 | 0.13112 | 0.52885 | 0 | 0.35393 | 0 | 0.46959 | 0.87425 | 0.52885 | 0 | 0.50025 | 0 | 0.060652 | 0 | 0.52885 | 0 | 0.6979 | 0 | 0.17413 | 0 | 0.52885 | 0
2016-05-04 21:00:00 | 0.52855 | 0 | 0.21028 | 0.72524 | 0.52885 | 0 | 0.44925 | 0 | 0.12946 | 0.81947 | 0.52885 | 0.85174 | 0.66153 | 0 | 0.45886 | 0.12678 | 0.52885 | 0 | 0.34572 | 0 | 0.46405 | 0.86911 | 0.52885 | 0 | 0.50614 | 0 | 0.043467 | 0 | 0.52885 | 0 | 0.68056 | 0 | 0.16721 | 0 | 0.52885 | 0
2016-05-04 22:00:00 | 0.49628 | 0 | 0.17371 | 0.75055 | 0.52885 | 0 | 0.42384 | 0 | 0.045693 | 0.80571 | 0.52885 | 0.85174 | 0.60752 | 0 | 0.42994 | 0.12678 | 0.52885 | 0 | 0.32662 | 0 | 0.46188 | 0.88182 | 0.52885 | 0 | 0.47617 | 0 | 0.028304 | 0 | 0.52885 | 0 | 0.62854 | 0 | 0.14818 | 0 | 0.52885 | 0
2016-05-04 23:00:00 | 0.45307 | 0 | 0.20114 | 0.74989 | 0.52885 | 0 | 0.40379 | 0 | 0.068539 | 0.75888 | 0.52885 | 0.85173 | 0.54067 | 0 | 0.47004 | 0.12678 | 0.52885 | 0 | 0.30137 | 0 | 0.4419 | 0.90362 | 0.52885 | 0 | 0.44226 | 0 | 0.031337 | 0 | 0.52885 | 0 | 0.57286 | 0 | 0.11186 | 0 | 0.52885 | 0
2016-05-05 00:00:00 | 0.4187 | 0 | 0.15543 | 0.75643 | 0.52885 | 0 | 0.37553 | 0 | 0.091385 | 0.72835 | 0.52885 | 0.85172 | 0.47011 | 0 | 0.48779 | 0.12247 | 0.52885 | 0 | 0.25676 | 0 | 0.43925 | 0.85593 | 0.52885 | 0 | 0.40737 | 0 | 0.040434 | 0 | 0.52885 | 0 | 0.51784 | 0 | 0.069767 | 0 | 0.52885 | 0
2016-05-05 01:00:00 | 0.39446 | 0 | 0.16457 | 0.76167 | 0.52885 | 0 | 0.36338 | 0 | 0.11423 | 0.71654 | 0.52885 | 0.85172 | 0.42404 | 0 | 0.5154 | 0.12247 | 0.52885 | 0 | 0.23933 | 0 | 0.47007 | 0.83667 | 0.52885 | 0 | 0.38624 | 0 | 0.046499 | 0 | 0.52885 | 0 | 0.47282 | 0 | 0.068613 | 0 | 0.52885 | 0
2016-05-05 02:00:00 | 0.38397 | 0 | 0.17371 | 0.75708 | 0.52885 | 0 | 0.35722 | 0 | 0.12185 | 0.71654 | 0.52885 | 0.85171 | 0.40685 | 0 | 0.49239 | 0.11818 | 0.52885 | 0 | 0.2283 | 0 | 0.48668 | 0.8478 | 0.52885 | 0 | 0.3769 | 0 | 0.052564 | 0 | 0.52885 | 0 | 0.45115 | 0 | 0.068613 | 0 | 0.52885 | 0
2016-05-05 03:00:00 | 0.38145 | 0 | 0.17371 | 0.74858 | 0.52885 | 0 | 0.35612 | 0 | 0.12185 | 0.69639 | 0.52885 | 0.85171 | 0.3962 | 0 | 0.45426 | 0.11818 | 0.52885 | 0 | 0.22023 | 0 | 0.4927 | 0.86651 | 0.52885 | 0 | 0.37396 | 0 | 0.079857 | 0 | 0.52885 | 0 | 0.44481 | 0 | 0.070919 | 0 | 0.52885 | 0
2016-05-05 04:00:00 | 0.39449 | 0 | 0.21028 | 0.75315 | 0.52885 | 0 | 0.36227 | 0 | 0.091384 | 0.71653 | 0.52885 | 0.8517 | 0.40146 | 0 | 0.44637 | 0.11818 | 0.52885 | 0 | 0.22677 | 0 | 0.49945 | 0.83098 | 0.52885 | 0 | 0.37494 | 0 | 0.14556 | 0 | 0.52885 | 0 | 0.44715 | 0 | 0.070919 | 0 | 0.52885 | 0
2016-05-05 05:00:00 | 0.42992 | 0 | 0.26513 | 0.74272 | 0.52885 | 0 | 0.38927 | 0 | 0.10661 | 0.72443 | 0.52885 | 0.8311 | 0.4234 | 0 | 0.45097 | 0.11818 | 0.52885 | 0 | 0.25548 | 0 | 0.4614 | 0.83097 | 0.52885 | 0 | 0.38575 | 0 | 0.19307 | 0 | 0.52885 | 0 | 0.46716 | 0 | 0.060541 | 0 | 0.52885 | 0
2016-05-05 06:00:00 | 0.50835 | 0.0074972 | 0.31999 | 0.72846 | 0.52885 | 0 | 0.44073 | 0.012192 | 0.17515 | 0.73224 | 0.52885 | 0.83247 | 0.4728 | 0.010057 | 0.44702 | 0.11391 | 0.52885 | 0 | 0.27727 | 0.01859 | 0.45489 | 0.8252 | 0.52885 | 0 | 0.40934 | 0.0030527 | 0.21632 | 0 | 0.52885 | 0 | 0.50383 | 0.0092829 | 0.059387 | 0 | 0.52885 | 0
2016-05-05 07:00:00 | 0.61971 | 0.071491 | 0.33827 | 0.72587 | 0.52885 | 0 | 0.5468 | 0.1029 | 0.198 | 0.75513 | 0.52885 | 0.83109 | 0.58301 | 0.10225 | 0.49567 | 0.10967 | 0.52885 | 0 | 0.34265 | 0.10514 | 0.41708 | 0.84227 | 0.52885 | 0 | 0.47125 | 0.064106 | 0.19812 | 0 | 0.52885 | 0 | 0.62954 | 0.14093 | 0.072648 | 0 | 0.52885 | 0
2016-05-05 08:00:00 | 0.73199 | 0.23429 | 0.32913 | 0.6787 | 0.52885 | 0 | 0.63094 | 0.2765 | 0.14469 | 0.76998 | 0.52885 | 0.83108 | 0.66756 | 0.28578 | 0.49238 | 0.10967 | 0.52885 | 0 | 0.36508 | 0.22735 | 0.40914 | 0.81037 | 0.52885 | 0 | 0.50713 | 0.22284 | 0.15769 | 0 | 0.52885 | 0 | 0.64588 | 0.17131 | 0.072648 | 0 | 0.52885 | 0
2016-05-05 09:00:00 | 0.76636 | 0.39347 | 0.27427 | 0.68817 | 0.52885 | 0 | 0.66567 | 0.4545 | 0.091383 | 0.74758 | 0.52885 | 0.83382 | 0.71388 | 0.4513 | 0.48778 | 0.11391 | 0.52885 | 0 | 0.39354 | 0.41538 | 0.4573 | 0.8252 | 0.52885 | 0 | 0.5145 | 0.39532 | 0.16173 | 0 | 0.52885 | 0 | 0.71891 | 0.43039 | 0.077837 | 0 | 0.52885 | 0
2016-05-05 10:00:00 | 0.77397 | 0.53953 | 0.21028 | 0.68501 | 0.52885 | 0 | 0.67182 | 0.60177 | 0.038076 | 0.72834 | 0.52885 | 0.83656 | 0.72132 | 0.56067 | 0.47463 | 0.11818 | 0.52885 | 0 | 0.40469 | 0.51076 | 0.48908 | 0.83383 | 0.52885 | 0 | 0.50909 | 0.52963 | 0.14354 | 0 | 0.52885 | 0 | 0.7149 | 0.45908 | 0.073801 | 0 | 0.52885 | 0
2016-05-05 11:00:00 | 0.7791 | 0.63217 | 0.13714 | 0.71301 | 0.52885 | 0 | 0.67924 | 0.68711 | 0.060922 | 0.7361 | 0.52885 | 0.83793 | 0.73377 | 0.63442 | 0.47331 | 0.12247 | 0.52885 | 0 | 0.382 | 0.58451 | 0.48932 | 0.78219 | 0.52885 | 0 | 0.51007 | 0.63037 | 0.12332 | 0 | 0.52885 | 0 | 0.69156 | 0.42616 | 0.071494 | 0 | 0.52885 | 0
2016-05-05 12:00:00 | 0.72539 | 0.67742 | 0.11885 | 0.73946 | 0.52885 | 0 | 0.64578 | 0.74465 | 0.068537 | 0.76998 | 0.52885 | 0.8338 | 0.73108 | 0.65872 | 0.42927 | 0.13988 | 0.52885 | 0 | 0.38226 | 0.66192 | 0.48162 | 0.72676 | 0.52885 | 0 | 0.5145 | 0.68226 | 0.094007 | 0 | 0.52885 | 0 | 0.73258 | 0.53924 | 0.077837 | 0 | 0.52885 | 0
2016-05-05 13:00:00 | 0.73732 | 0.65506 | 0.10971 | 0.73103 | 0.52885 | 0 | 0.61436 | 0.74172 | 0.083767 | 0.72442 | 0.52885 | 0.83105 | 0.71645 | 0.67464 | 0.40626 | 0.13549 | 0.52885 | 0 | 0.37226 | 0.67289 | 0.42045 | 0.78219 | 0.52885 | 0 | 0.50418 | 0.69752 | 0.092996 | 0 | 0.52885 | 0 | 0.7059 | 0.46583 | 0.14414 | 0 | 0.52885 | 0
2016-05-05 14:00:00 | 0.75945 | 0.6094 | 0.10971 | 0.722 | 0.52885 | 0 | 0.63567 | 0.69052 | 0.098997 | 0.7361 | 0.52885 | 0.82145 | 0.72633 | 0.63567 | 0.35498 | 0.11391 | 0.52885 | 0 | 0.35483 | 0.61316 | 0.39854 | 0.7918 | 0.52885 | 0 | 0.49435 | 0.67462 | 0.10007 | 0 | 0.52885 | 0 | 0.65989 | 0.35612 | 0.19834 | 0 | 0.52885 | 0
2016-05-05 15:00:00 | 0.76096 | 0.5517 | 0.11885 | 0.7278 | 0.52885 | 0 | 0.63662 | 0.63541 | 0.13707 | 0.7361 | 0.52885 | 0.82967 | 0.71504 | 0.55731 | 0.28201 | 0.10126 | 0.52885 | 0 | 0.34996 | 0.54763 | 0.37349 | 0.7918 | 0.52885 | 0 | 0.486 | 0.61204 | 0.11321 | 0 | 0.52885 | 0 | 0.65288 | 0.31392 | 0.20987 | 0 | 0.52885 | 0
2016-05-05 16:00:00 | 0.75258 | 0.46147 | 0.10971 | 0.71236 | 0.52885 | 0 | 0.61436 | 0.47253 | 0.12946 | 0.75136 | 0.52885 | 0.83104 | 0.70644 | 0.44543 | 0.21562 | 0.097086 | 0.52885 | 0 | 0.34303 | 0.43122 | 0.33352 | 0.79808 | 0.52885 | 0 | 0.48059 | 0.5052 | 0.11726 | 0 | 0.52885 | 0 | 0.64688 | 0.25991 | 0.2312 | 0 | 0.52885 | 0
2016-05-05 17:00:00 | 0.72241 | 0.32813 | 0.091423 | 0.71621 | 0.52885 | 0 | 0.582 | 0.32575 | 0.098997 | 0.7361 | 0.52885 | 0.83103 | 0.68476 | 0.29332 | 0.13345 | 0.097086 | 0.52885 | 0 | 0.35829 | 0.27945 | 0.26561 | 0.81636 | 0.52885 | 0 | 0.47813 | 0.35105 | 0.11119 | 0 | 0.52885 | 0 | 0.68489 | 0.29367 | 0.2312 | 0 | 0.52885 | 0
2016-05-05 18:00:00 | 0.69046 | 0.15088 | 0.063996 | 0.70341 | 0.52885 | 0 | 0.52691 | 0.14873 | 0.083766 | 0.74758 | 0.52885 | 0.83102 | 0.67347 | 0.15294 | 0.090059 | 0.10126 | 0.52885 | 0 | 0.36239 | 0.10209 | 0.18686 | 0.83666 | 0.52885 | 0 | 0.4683 | 0.16636 | 0.072779 | 0 | 0.52885 | 0 | 0.69023 | 0.18903 | 0.19372 | 0 | 0.52885 | 0
2016-05-05 19:00:00 | 0.69148 | 0.029185 | 0.045711 | 0.70277 | 0.52885 | 0 | 0.51839 | 0.02487 | 0.083766 | 0.75512 | 0.52885 | 0.83239 | 0.69194 | 0.028913 | 0.058505 | 0.10126 | 0.52885 | 0 | 0.39418 | 0.0088376 | 0.15845 | 0.83666 | 0.52885 | 0 | 0.48157 | 0.028999 | 0.030324 | 0 | 0.52885 | 0 | 0.70457 | 0.029536 | 0.13895 | 0 | 0.52885 | 0
2016-05-05 20:00:00 | 0.71126 | 0.0005355 | 0.063996 | 0.7207 | 0.52885 | 0 | 0.53181 | 0 | 0.12184 | 0.75887 | 0.52885 | 0.83513 | 0.75417 | 0 | 0.040757 | 0.10545 | 0.52885 | 0 | 0.43815 | 0 | 0.15893 | 0.81636 | 0.52885 | 0 | 0.52678 | 0 | 0.019205 | 0 | 0.52885 | 0 | 0.7866 | 0 | 0.128 | 0 | 0.52885 | 0
2016-05-05 21:00:00 | 0.7088 | 0 | 0.063996 | 0.73361 | 0.52885 | 0 | 0.54665 | 0 | 0.12946 | 0.75512 | 0.52885 | 0.83649 | 0.72594 | 0 | 0.04733 | 0.10545 | 0.52885 | 0 | 0.41059 | 0 | 0.1676 | 0.79808 | 0.52885 | 0 | 0.52432 | 0 | 0.019205 | 0 | 0.52885 | 0 | 0.74558 | 0 | 0.098591 | 0 | 0.52885 | 0
2016-05-05 22:00:00 | 0.63942 | 0 | 0.073138 | 0.74204 | 0.52885 | 0 | 0.51539 | 0 | 0.11423 | 0.73994 | 0.52885 | 0.83649 | 0.67719 | 0 | 0.063107 | 0.10967 | 0.52885 | 0 | 0.37316 | 0 | 0.18446 | 0.79495 | 0.52885 | 0 | 0.4855 | 0 | 0.024259 | 0 | 0.52885 | 0 | 0.68256 | 0 | 0.093978 | 0 | 0.52885 | 0
2016-05-05 23:00:00 | 0.58488 | 0 | 0.063995 | 0.75901 | 0.52885 | 0 | 0.4472 | 0 | 0.09138 | 0.70853 | 0.52885 | 0.83511 | 0.60162 | 0 | 0.059162 | 0.10967 | 0.52885 | 0 | 0.33073 | 0 | 0.19072 | 0.81636 | 0.52885 | 0 | 0.44619 | 0 | 0.023249 | 0 | 0.52885 | 0 | 0.60487 | 0 | 0.077835 | 0 | 0.52885 | 0
2016-05-06 00:00:00 | 0.54377 | 0 | 0.045711 | 0.80343 | 0.52885 | 0 | 0.41768 | 0 | 0.083765 | 0.75136 | 0.52885 | 0.83647 | 0.52361 | 0 | 0.040756 | 0.13112 | 0.52885 | 0 | 0.27509 | 0 | 0.16808 | 0.79495 | 0.52885 | 0 | 0.40639 | 0 | 0.031335 | 0 | 0.52885 | 0 | 0.54418 | 0 | 0.070916 | 0 | 0.52885 | 0
2016-05-06 01:00:00 | 0.51561 | 0 | 0.036569 | 0.79941 | 0.52885 | 0 | 0.39463 | 0 | 0.07615 | 0.77727 | 0.52885 | 0.83647 | 0.48037 | 0 | 0.037469 | 0.13987 | 0.52885 | 0 | 0.24894 | 0 | 0.1493 | 0.75538 | 0.52885 | 0 | 0.38231 | 0 | 0.027292 | 0 | 0.52885 | 0 | 0.4955 | 0 | 0.059385 | 0 | 0.52885 | 0
2016-05-06 02:00:00 | 0.50393 | 0 | 0.036568 | 0.7974 | 0.52885 | 0 | 0.37395 | 0 | 0.068535 | 0.79517 | 0.52885 | 0.83646 | 0.45535 | 0 | 0.036155 | 0.14873 | 0.52885 | 0 | 0.23484 | 0 | 0.13653 | 0.70785 | 0.52885 | 0 | 0.37101 | 0 | 0.021227 | 0 | 0.52885 | 0 | 0.46916 | 0 | 0.047854 | 0 | 0.52885 | 0
2016-05-06 03:00:00 | 0.48348 | 0 | 0.027426 | 0.79473 | 0.52885 | 0 | 0.42194 | 0 | 0.053305 | 0.7987 | 0.52885 | 0.83646 | 0.44496 | 0 | 0.026951 | 0.14873 | 0.52885 | 0 | 0.23036 | 0 | 0.11366 | 0.69213 | 0.52885 | 0 | 0.36757 | 0 | 0.023248 | 0 | 0.52885 | 0 | 0.46315 | 0 | 0.024792 | 0 | 0.52885 | 0
2016-05-06 04:00:00 | 0.48071 | 0 | 0.036568 | 0.79539 | 0.52885 | 0 | 0.42731 | 0 | 0.06092 | 0.8022 | 0.52885 | 0.83508 | 0.44329 | 0 | 0.026951 | 0.14429 | 0.52885 | 0 | 0.23433 | 0 | 0.11968 | 0.70785 | 0.52885 | 0 | 0.36904 | 0 | 0.029313 | 0 | 0.52885 | 0 | 0.46482 | 0 | 0.016143 | 0 | 0.52885 | 0
2016-05-06 05:00:00 | 0.49965 | 0 | 0.04571 | 0.79206 | 0.52885 | 0 | 0.45099 | 0 | 0.060919 | 0.77362 | 0.52885 | 0.8337 | 0.46934 | 0 | 0.026294 | 0.13987 | 0.52885 | 0 | 0.23676 | 0 | 0.12377 | 0.73771 | 0.52885 | 0 | 0.38182 | 0 | 0.047507 | 0 | 0.52885 | 0 | 0.48416 | 0 | 0.013837 | 0 | 0.52885 | 0
2016-05-06 06:00:00 | 0.56089 | 0.0095048 | 0.04571 | 0.80275 | 0.52885 | 0 | 0.48903 | 0.013654 | 0.083764 | 0.78806 | 0.52885 | 0.83232 | 0.50321 | 0.010894 | 0.031553 | 0.14429 | 0.52885 | 0 | 0.25407 | 0.025293 | 0.10306 | 0.73043 | 0.52885 | 0 | 0.40491 | 0.0030525 | 0.046496 | 0 | 0.52885 | 0 | 0.51317 | 0.015189 | 0.013261 | 0 | 0.52885 | 0
2016-05-06 07:00:00 | 0.66373 | 0.083535 | 0.036568 | 0.79006 | 0.52885 | 0 | 0.58469 | 0.10582 | 0.060919 | 0.78088 | 0.52885 | 0.83369 | 0.60893 | 0.10727 | 0.01972 | 0.13548 | 0.52885 | 0 | 0.3106 | 0.16395 | 0.073684 | 0.75882 | 0.52885 | 0 | 0.46781 | 0.065628 | 0.035378 | 0 | 0.52885 | 0 | 0.64655 | 0.16877 | 0.01326 | 0 | 0.52885 | 0
2016-05-06 08:00:00 | 0.7691 | 0.23012 | 0.018284 | 0.7682 | 0.52885 | 0 | 0.65872 | 0.27405 | 0.022845 | 0.73993 | 0.52885 | 0.83231 | 0.69104 | 0.2866 | 0.011175 | 0.13548 | 0.52885 | 0 | 0.3397 | 0.35867 | 0.058514 | 0.80118 | 0.52885 | 0 | 0.50369 | 0.2213 | 0.023248 | 0 | 0.52885 | 0 | 0.71891 | 0.37804 | 0.0086481 | 0 | 0.52885 | 0
2016-05-06 09:00:00 | 0.79281 | 0.38072 | 0.018284 | 0.75245 | 0.52885 | 0 | 0.69503 | 0.44716 | 0.0076149 | 0.72441 | 0.52885 | 0.83231 | 0.73813 | 0.44247 | 0.0085455 | 0.14429 | 0.52885 | 0 | 0.34303 | 0.51439 | 0.05731 | 0.7854 | 0.52885 | 0 | 0.51253 | 0.38919 | 0.019205 | 0 | 0.52885 | 0 | 0.73925 | 0.52234 | 0.0086481 | 0 | 0.52885 | 0
2016-05-06 10:00:00 | 0.8026 | 0.50616 | 0.009142 | 0.77744 | 0.52885 | 0 | 0.69345 | 0.58905 | 0.01523 | 0.74376 | 0.52885 | 0.8323 | 0.74506 | 0.54597 | 0.011832 | 0.16221 | 0.52885 | 0 | 0.3306 | 0.61739 | 0.041176 | 0.76563 | 0.52885 | 0 | 0.50762 | 0.51891 | 0.021226 | 0 | 0.52885 | 0 | 0.71991 | 0.59238 | 0.011531 | 0 | 0.52885 | 0
2016-05-06 11:00:00 | 0.8033 | 0.58768 | 0.0091419 | 0.77876 | 0.52885 | 0 | 0.69945 | 0.6739 | 0.030459 | 0.73993 | 0.52885 | 0.83229 | 0.73723 | 0.59834 | 0.014462 | 0.17594 | 0.52885 | 0 | 0.32611 | 0.67254 | 0.032507 | 0.73771 | 0.52885 | 0 | 0.50418 | 0.60438 | 0.019205 | 0 | 0.52885 | 0 | 0.70257 | 0.63035 | 0.012684 | 0 | 0.52885 | 0
2016-05-06 12:00:00 | 0.75016 | 0.59263 | 0.018284 | 0.8014 | 0.52885 | 0 | 0.66235 | 0.7212 | 0.045689 | 0.72832 | 0.52885 | 0.83229 | 0.74416 | 0.67292 | 0.013147 | 0.18522 | 0.52885 | 0 | 0.33752 | 0.70362 | 0.029859 | 0.71928 | 0.52885 | 0 | 0.50958 | 0.66543 | 0.019205 | 0 | 0.52885 | 0 | 0.69857 | 0.6641 | 0.019026 | 0 | 0.52885 | 0
2016-05-06 13:00:00 | 0.75991 | 0.56559 | 0.054851 | 0.80073 | 0.52885 | 0 | 0.65967 | 0.71729 | 0.083763 | 0.7244 | 0.52885 | 0.83228 | 0.72197 | 0.66664 | 0.017091 | 0.17594 | 0.52885 | 0 | 0.32624 | 0.69997 | 0.034193 | 0.71169 | 0.52885 | 0 | 0.48993 | 0.64864 | 0.023248 | 0 | 0.52885 | 0 | 0.68556 | 0.69026 | 0.034592 | 0 | 0.52885 | 0
2016-05-06 14:00:00 | 0.78979 | 0.52342 | 0.073135 | 0.80877 | 0.52885 | 0 | 0.6985 | 0.66755 | 0.11422 | 0.73993 | 0.52885 | 0.83228 | 0.73749 | 0.63689 | 0.021692 | 0.15769 | 0.52885 | 0 | 0.31983 | 0.65944 | 0.042139 | 0.70005 | 0.52885 | 0 | 0.47715 | 0.60895 | 0.041442 | 0 | 0.52885 | 0 | 0.68489 | 0.66916 | 0.057653 | 0 | 0.52885 | 0
2016-05-06 15:00:00 | 0.7946 | 0.45368 | 0.10056 | 0.81146 | 0.52885 | 0 | 0.70103 | 0.59246 | 0.14468 | 0.75511 | 0.52885 | 0.83227 | 0.73659 | 0.57152 | 0.028265 | 0.14429 | 0.52885 | 0 | 0.3197 | 0.57198 | 0.050807 | 0.73043 | 0.52885 | 0 | 0.47666 | 0.53722 | 0.053571 | 0 | 0.52885 | 0 | 0.68056 | 0.59406 | 0.079561 | 0 | 0.52885 | 0
2016-05-06 16:00:00 | 0.78001 | 0.33547 | 0.1097 | 0.8128 | 0.52885 | 0 | 0.68366 | 0.44471 | 0.12945 | 0.76257 | 0.52885 | 0.83226 | 0.73172 | 0.46048 | 0.032209 | 0.13111 | 0.52885 | 0 | 0.32137 | 0.44307 | 0.052011 | 0.73408 | 0.52885 | 0 | 0.46585 | 0.3785 | 0.075807 | 0 | 0.52885 | 0 | 0.66355 | 0.41685 | 0.10493 | 0 | 0.52885 | 0
2016-05-06 17:00:00 | 0.74048 | 0.21887 | 0.11884 | 0.81887 | 0.52885 | 0 | 0.65856 | 0.27063 | 0.13707 | 0.74375 | 0.52885 | 0.83226 | 0.71209 | 0.28743 | 0.031552 | 0.12677 | 0.52885 | 0 | 0.32355 | 0.27578 | 0.054178 | 0.75881 | 0.52885 | 0 | 0.46978 | 0.26708 | 0.087936 | 0 | 0.52885 | 0 | 0.66055 | 0.29956 | 0.09974 | 0 | 0.52885 | 0
2016-05-06 18:00:00 | 0.70824 | 0.10442 | 0.16455 | 0.80474 | 0.52885 | 0 | 0.64736 | 0.13117 | 0.12945 | 0.74375 | 0.52885 | 0.83225 | 0.6913 | 0.12109 | 0.038125 | 0.12677 | 0.52885 | 0 | 0.3238 | 0.10086 | 0.052011 | 0.77891 | 0.52885 | 0 | 0.48501 | 0.14041 | 0.047506 | 0 | 0.52885 | 0 | 0.67889 | 0.17889 | 0.063995 | 0 | 0.52885 | 0
2016-05-06 19:00:00 | 0.7013 | 0.028915 | 0.13713 | 0.79804 | 0.52885 | 0 | 0.63994 | 0.026819 | 0.12184 | 0.74756 | 0.52885 | 0.83362 | 0.72299 | 0.025559 | 0.042069 | 0.13111 | 0.52885 | 0 | 0.3497 | 0.008837 | 0.037082 | 0.77232 | 0.52885 | 0 | 0.50418 | 0.045785 | 0.028301 | 0 | 0.52885 | 0 | 0.70123 | 0.024471 | 0.036321 | 0 | 0.52885 | 0
2016-05-06 20:00:00 | 0.71764 | 0.0012048 | 0.1097 | 0.81617 | 0.52885 | 0 | 0.61121 | 0 | 0.083761 | 0.76257 | 0.52885 | 0.83498 | 0.77624 | 0 | 0.05916 | 0.13111 | 0.52885 | 0 | 0.40405 | 0 | 0.037323 | 0.76898 | 0.52885 | 0 | 0.54201 | 0.0015262 | 0.017183 | 0 | 0.52885 | 0 | 0.78459 | 0 | 0.020755 | 0 | 0.52885 | 0
2016-05-06 21:00:00 | 0.70491 | 0 | 0.11884 | 0.81954 | 0.52885 | 0 | 0.61389 | 0 | 0.053303 | 0.7322 | 0.52885 | 0.82949 | 0.7407 | 0 | 0.069677 | 0.13548 | 0.52885 | 0 | 0.38508 | 0 | 0.047917 | 0.77891 | 0.52885 | 0 | 0.52826 | 0 | 0.021226 | 0 | 0.52885 | 0 | 0.74825 | 0 | 0.0074948 | 0 | 0.52885 | 0
2016-05-06 22:00:00 | 0.63469 | 0 | 0.13713 | 0.81751 | 0.52885 | 0 | 0.57127 | 0 | 0.053302 | 0.73607 | 0.52885 | 0.81989 | 0.67206 | 0 | 0.080851 | 0.13548 | 0.52885 | 0 | 0.34765 | 0 | 0.06405 | 0.77563 | 0.52885 | 0 | 0.48796 | 0 | 0.045484 | 0 | 0.52885 | 0 | 0.68423 | 0 | 0.0051887 | 0 | 0.52885 | 0
2016-05-06 23:00:00 | 0.57268 | 0 | 0.16455 | 0.81145 | 0.52885 | 0 | 0.55138 | 0 | 0.060917 | 0.70449 | 0.52885 | 0.83634 | 0.59867 | 0 | 0.086109 | 0.13548 | 0.52885 | 0 | 0.30663 | 0 | 0.089333 | 0.77891 | 0.52885 | 0 | 0.44668 | 0 | 0.050538 | 0 | 0.52885 | 0 | 0.60654 | 0 | 0.0040357 | 0 | 0.52885 | 0
2016-05-07 00:00:00 | 0.53083 | 0 | 0.15541 | 0.78139 | 0.52885 | 0 | 0.5165 | 0 | 0.076146 | 0.68814 | 0.52885 | 0.83633 | 0.52297 | 0 | 0.082823 | 0.13111 | 0.52885 | 0 | 0.27689 | 0 | 0.095593 | 0.7377 | 0.52885 | 0 | 0.41032 | 0 | 0.048516 | 0 | 0.52885 | 0 | 0.54885 | 0 | 0.0086478 | 0 | 0.52885 | 0
2016-05-07 01:00:00 | 0.50095 | 0 | 0.17369 | 0.78737 | 0.52885 | 0 | 0.48919 | 0 | 0.076146 | 0.6714 | 0.52885 | 0.83632 | 0.48281 | 0 | 0.084794 | 0.12677 | 0.52885 | 0 | 0.25625 | 0 | 0.084035 | 0.7377 | 0.52885 | 0 | 0.38575 | 0 | 0.050537 | 0 | 0.52885 | 0 | 0.50183 | 0 | 0.025943 | 0 | 0.52885 | 0
2016-05-07 02:00:00 | 0.49172 | 0 | 0.21026 | 0.78736 | 0.52885 | 0 | 0.45541 | 0 | 0.053302 | 0.67562 | 0.52885 | 0.83632 | 0.45804 | 0 | 0.084137 | 0.13111 | 0.52885 | 0 | 0.24689 | 0 | 0.07344 | 0.72674 | 0.52885 | 0 | 0.37543 | 0 | 0.056602 | 0 | 0.52885 | 0 | 0.47783 | 0 | 0.039203 | 0 | 0.52885 | 0
2016-05-07 03:00:00 | 0.48807 | 0 | 0.17369 | 0.79069 | 0.52885 | 0 | 0.44057 | 0 | 0.053302 | 0.6714 | 0.52885 | 0.83768 | 0.4515 | 0 | 0.069018 | 0.12677 | 0.52885 | 0 | 0.24407 | 0 | 0.063086 | 0.71927 | 0.52885 | 0 | 0.37297 | 0 | 0.061655 | 0 | 0.52885 | 0 | 0.46849 | 0 | 0.038627 | 0 | 0.52885 | 0
2016-05-07 04:00:00 | 0.49225 | 0 | 0.15541 | 0.79202 | 0.52885 | 0 | 0.44704 | 0 | 0.091374 | 0.67982 | 0.52885 | 0.83631 | 0.45137 | 0 | 0.059816 | 0.12677 | 0.52885 | 0 | 0.2483 | 0 | 0.054418 | 0.71168 | 0.52885 | 0 | 0.37346 | 0 | 0.062666 | 0 | 0.52885 | 0 | 0.46882 | 0 | 0.035744 | 0 | 0.52885 | 0
2016-05-07 05:00:00 | 0.51606 | 0 | 0.14627 | 0.78603 | 0.52885 | 0 | 0.46314 | 0 | 0.12945 | 0.66716 | 0.52885 | 0.82807 | 0.46741 | 0 | 0.065074 | 0.12677 | 0.52885 | 0 | 0.25125 | 0.00030472 | 0.057548 | 0.72674 | 0.52885 | 0 | 0.3887 | 0 | 0.083891 | 0 | 0.52885 | 0 | 0.4865 | 0 | 0.031708 | 0 | 0.52885 | 0
2016-05-07 06:00:00 | 0.5825 | 0.0062915 | 0.13712 | 0.78869 | 0.52885 | 0 | 0.48571 | 0.014628 | 0.15229 | 0.67982 | 0.52885 | 0.82259 | 0.5077 | 0.0096367 | 0.067046 | 0.13111 | 0.52885 | 0 | 0.26061 | 0.027729 | 0.060919 | 0.73769 | 0.52885 | 0 | 0.41376 | 0.0015261 | 0.087934 | 0 | 0.52885 | 0 | 0.51884 | 0.010969 | 0.040356 | 0 | 0.52885 | 0
2016-05-07 07:00:00 | 0.68899 | 0.045781 | 0.15541 | 0.7708 | 0.52885 | 0 | 0.57853 | 0.084842 | 0.12945 | 0.69635 | 0.52885 | 0.82806 | 0.60675 | 0.083378 | 0.06113 | 0.12246 | 0.52885 | 0 | 0.3156 | 0.16089 | 0.048879 | 0.73407 | 0.52885 | 0 | 0.4801 | 0.064098 | 0.081869 | 0 | 0.52885 | 0 | 0.62788 | 0.12994 | 0.041509 | 0 | 0.52885 | 0
2016-05-07 08:00:00 | 0.79604 | 0.13694 | 0.15541 | 0.76093 | 0.52885 | 0 | 0.67782 | 0.19163 | 0.14467 | 0.6714 | 0.52885 | 0.83628 | 0.67283 | 0.17555 | 0.048641 | 0.11817 | 0.52885 | 0 | 0.34214 | 0.33366 | 0.032747 | 0.73769 | 0.52885 | 0 | 0.51302 | 0.20908 | 0.061655 | 0 | 0.52885 | 0 | 0.70423 | 0.35524 | 0.042662 | 0 | 0.52885 | 0
2016-05-07 09:00:00 | 0.83472 | 0.23466 | 0.18283 | 0.75046 | 0.52885 | 0 | 0.72723 | 0.31596 | 0.13706 | 0.66288 | 0.52885 | 0.83079 | 0.71016 | 0.25767 | 0.053242 | 0.11817 | 0.52885 | 0 | 0.34226 | 0.45829 | 0.026486 | 0.75536 | 0.52885 | 0 | 0.51106 | 0.3449 | 0.039418 | 0 | 0.52885 | 0 | 0.71591 | 0.48855 | 0.062263 | 0 | 0.52885 | 0
2016-05-07 10:00:00 | 0.83311 | 0.28512 | 0.18283 | 0.76355 | 0.52885 | 0 | 0.74696 | 0.40617 | 0.14467 | 0.66288 | 0.52885 | 0.82804 | 0.69759 | 0.31256 | 0.077562 | 0.11817 | 0.52885 | 0 | 0.37559 | 0.57591 | 0.030098 | 0.73407 | 0.52885 | 0 | 0.51204 | 0.48836 | 0.029311 | 0 | 0.52885 | 0 | 0.70557 | 0.62103 | 0.069757 | 0 | 0.52885 | 0
2016-05-07 11:00:00 | 0.83616 | 0.35433 | 0.18283 | 0.77079 | 0.52885 | 0 | 0.76196 | 0.50369 | 0.16752 | 0.69635 | 0.52885 | 0.82941 | 0.72171 | 0.48644 | 0.10385 | 0.13111 | 0.52885 | 0 | 0.38123 | 0.66245 | 0.049361 | 0.68809 | 0.52885 | 0 | 0.51351 | 0.59824 | 0.026279 | 0 | 0.52885 | 0 | 0.68956 | 0.67587 | 0.079558 | 0 | 0.52885 | 0
2016-05-07 12:00:00 | 0.79295 | 0.44375 | 0.19197 | 0.78535 | 0.52885 | 0 | 0.74396 | 0.57146 | 0.17513 | 0.70042 | 0.52885 | 0.82803 | 0.71465 | 0.57023 | 0.10451 | 0.12245 | 0.52885 | 0 | 0.38457 | 0.6789 | 0.066215 | 0.66321 | 0.52885 | 0 | 0.50172 | 0.56924 | 0.029311 | 0 | 0.52885 | 0 | 0.68623 | 0.69443 | 0.089358 | 0 | 0.52885 | 0
2016-05-07 13:00:00 | 0.8047 | 0.44455 | 0.21025 | 0.78735 | 0.52885 | 0 | 0.72549 | 0.53538 | 0.20559 | 0.7085 | 0.52885 | 0.82665 | 0.69605 | 0.58573 | 0.12029 | 0.12677 | 0.52885 | 0 | 0.37034 | 0.67219 | 0.079217 | 0.66745 | 0.52885 | 0 | 0.50221 | 0.58145 | 0.033354 | 0 | 0.52885 | 0 | 0.66222 | 0.69781 | 0.093394 | 0 | 0.52885 | 0
2016-05-07 14:00:00 | 0.80905 | 0.32555 | 0.25596 | 0.77872 | 0.52885 | 0 | 0.73607 | 0.48954 | 0.20559 | 0.68813 | 0.52885 | 0.82802 | 0.69297 | 0.5145 | 0.17024 | 0.12677 | 0.52885 | 0 | 0.36893 | 0.63166 | 0.11485 | 0.70004 | 0.52885 | 0 | 0.45946 | 0.43494 | 0.033354 | 0 | 0.52885 | 0 | 0.66055 | 0.66827 | 0.088781 | 0 | 0.52885 | 0
2016-05-07 15:00:00 | 0.80937 | 0.25875 | 0.25596 | 0.77872 | 0.52885 | 0 | 0.74207 | 0.43591 | 0.18274 | 0.63226 | 0.52885 | 0.8335 | 0.68835 | 0.43951 | 0.23597 | 0.10125 | 0.52885 | 0 | 0.35534 | 0.48967 | 0.15314 | 0.72301 | 0.52885 | 0 | 0.4914 | 0.48072 | 0.036386 | 0 | 0.52885 | 0 | 0.66622 | 0.59908 | 0.10204 | 0 | 0.52885 | 0
2016-05-07 16:00:00 | 0.79902 | 0.20788 | 0.29252 | 0.77938 | 0.52885 | 0 | 0.72439 | 0.3223 | 0.19797 | 0.64114 | 0.52885 | 0.83212 | 0.7176 | 0.34607 | 0.24977 | 0.092932 | 0.52885 | 0 | 0.33227 | 0.36291 | 0.18492 | 0.76561 | 0.52885 | 0 | 0.45749 | 0.29912 | 0.034364 | 0 | 0.52885 | 0 | 0.66089 | 0.40501 | 0.10146 | 0 | 0.52885 | 0
2016-05-07 17:00:00 | 0.76952 | 0.17669 | 0.28338 | 0.78203 | 0.52885 | 0 | 0.68429 | 0.20479 | 0.2132 | 0.64554 | 0.52885 | 0.83074 | 0.70811 | 0.23421 | 0.22217 | 0.088809 | 0.52885 | 0 | 0.3538 | 0.24255 | 0.18781 | 0.79492 | 0.52885 | 0 | 0.47371 | 0.2106 | 0.039418 | 0 | 0.52885 | 0 | 0.67122 | 0.28857 | 0.10146 | 0 | 0.52885 | 0
2016-05-07 18:00:00 | 0.73988 | 0.087811 | 0.27424 | 0.76551 | 0.52885 | 0 | 0.62794 | 0.079477 | 0.19797 | 0.66287 | 0.52885 | 0.83074 | 0.68758 | 0.097621 | 0.16038 | 0.092932 | 0.52885 | 0 | 0.3547 | 0.077396 | 0.15891 | 0.79177 | 0.52885 | 0 | 0.48256 | 0.14498 | 0.033353 | 0 | 0.52885 | 0 | 0.67356 | 0.15103 | 0.076098 | 0 | 0.52885 | 0
2016-05-07 19:00:00 | 0.72382 | 0.022354 | 0.24681 | 0.76354 | 0.52885 | 0 | 0.61894 | 0.012677 | 0.1599 | 0.66714 | 0.52885 | 0.83347 | 0.71375 | 0.035194 | 0.17944 | 0.097077 | 0.52885 | 0 | 0.37316 | 0.0082271 | 0.15121 | 0.78215 | 0.52885 | 0 | 0.49533 | 0.028996 | 0.038407 | 0 | 0.52885 | 0 | 0.70257 | 0.010969 | 0.060532 | 0 | 0.52885 | 0
2016-05-07 20:00:00 | 0.72599 | 0.00026771 | 0.22853 | 0.78003 | 0.52885 | 0 | 0.59321 | 0 | 0.12944 | 0.64113 | 0.52885 | 0.83621 | 0.7611 | 0 | 0.18207 | 0.097077 | 0.52885 | 0 | 0.41969 | 0 | 0.15771 | 0.80116 | 0.52885 | 0 | 0.53612 | 0.0015261 | 0.036385 | 0 | 0.52885 | 0 | 0.78993 | 0 | 0.060532 | 0 | 0.52885 | 0
2016-05-07 21:00:00 | 0.71115 | 0 | 0.22853 | 0.79332 | 0.52885 | 0 | 0.59968 | 0 | 0.091371 | 0.60957 | 0.52885 | 0.83483 | 0.73108 | 0 | 0.1985 | 0.097077 | 0.52885 | 0 | 0.39726 | 0 | 0.18708 | 0.77561 | 0.52885 | 0 | 0.53317 | 0 | 0.035375 | 0 | 0.52885 | 0 | 0.74825 | 0 | 0.063991 | 0 | 0.52885 | 0
2016-05-07 22:00:00 | 0.63799 | 0 | 0.21939 | 0.798 | 0.52885 | 0 | 0.57632 | 0 | 0.098985 | 0.62777 | 0.52885 | 0.8362 | 0.65833 | 0 | 0.18141 | 0.10125 | 0.52885 | 0 | 0.36457 | 0 | 0.22826 | 0.78215 | 0.52885 | 0 | 0.49189 | 0 | 0.036385 | 0 | 0.52885 | 0 | 0.68156 | 0 | 0.066873 | 0 | 0.52885 | 0
2016-05-07 23:00:00 | 0.58078 | 0 | 0.24681 | 0.77606 | 0.52885 | 0 | 0.54665 | 0 | 0.12183 | 0.63225 | 0.52885 | 0.83619 | 0.5893 | 0 | 0.18141 | 0.10544 | 0.52885 | 0 | 0.32573 | 0 | 0.24415 | 0.77889 | 0.52885 | 0 | 0.45553 | 0 | 0.032342 | 0 | 0.52885 | 0 | 0.60654 | 0 | 0.061108 | 0 | 0.52885 | 0
2016-05-08 00:00:00 | 0.55058 | 0 | 0.26509 | 0.78334 | 0.52885 | 0 | 0.48398 | 0 | 0.14467 | 0.64553 | 0.52885 | 0.83481 | 0.52528 | 0 | 0.16498 | 0.11816 | 0.52885 | 0 | 0.2865 | 0 | 0.25691 | 0.73041 | 0.52885 | 0 | 0.41622 | 0 | 0.047503 | 0 | 0.52885 | 0 | 0.54818 | 0 | 0.055343 | 0 | 0.52885 | 0
2016-05-08 01:00:00 | 0.52704 | 0 | 0.21025 | 0.79599 | 0.52885 | 0 | 0.43268 | 0 | 0.13706 | 0.65425 | 0.52885 | 0.83481 | 0.47896 | 0 | 0.15052 | 0.11816 | 0.52885 | 0 | 0.26227 | 0 | 0.2533 | 0.70782 | 0.52885 | 0 | 0.39803 | 0 | 0.04447 | 0 | 0.52885 | 0 | 0.50117 | 0 | 0.059955 | 0 | 0.52885 | 0
2016-05-08 02:00:00 | 0.51259 | 0 | 0.13712 | 0.79265 | 0.52885 | 0 | 0.41358 | 0 | 0.068527 | 0.65425 | 0.52885 | 0.8348 | 0.45946 | 0 | 0.13277 | 0.11816 | 0.52885 | 0 | 0.24805 | 0 | 0.22633 | 0.68808 | 0.52885 | 0 | 0.3828 | 0 | 0.060641 | 0 | 0.52885 | 0 | 0.47649 | 0 | 0.066873 | 0 | 0.52885 | 0
2016-05-08 03:00:00 | 0.50821 | 0 | 0.1554 | 0.78998 | 0.52885 | 0 | 0.40395 | 0 | 0.038071 | 0.64113 | 0.52885 | 0.83617 | 0.44855 | 0 | 0.10385 | 0.1139 | 0.52885 | 0 | 0.24625 | 0 | 0.22946 | 0.71167 | 0.52885 | 0 | 0.3769 | 0 | 0.068727 | 0 | 0.52885 | 0 | 0.46749 | 0 | 0.072637 | 0 | 0.52885 | 0
2016-05-08 04:00:00 | 0.51052 | 0 | 0.16454 | 0.79065 | 0.52885 | 0 | 0.39463 | 0 | 0.030457 | 0.64553 | 0.52885 | 0.83479 | 0.45035 | 0 | 0.086104 | 0.11816 | 0.52885 | 0 | 0.24817 | 0 | 0.21934 | 0.6921 | 0.52885 | 0 | 0.37789 | 0 | 0.071759 | 0 | 0.52885 | 0 | 0.47449 | 0 | 0.092814 | 0 | 0.52885 | 0
2016-05-08 05:00:00 | 0.52575 | 0 | 0.16454 | 0.77539 | 0.52885 | 0 | 0.41878 | 0 | 0.022842 | 0.65425 | 0.52885 | 0.83616 | 0.4669 | 0 | 0.075587 | 0.11816 | 0.52885 | 0 | 0.25189 | 0 | 0.20008 | 0.70003 | 0.52885 | 0 | 0.39312 | 0 | 0.063673 | 0 | 0.52885 | 0 | 0.4945 | 0 | 0.096273 | 0 | 0.52885 | 0
2016-05-08 06:00:00 | 0.58204 | 0.009102 | 0.13712 | 0.77869 | 0.52885 | 0 | 0.45841 | 0.012677 | 0.015228 | 0.65425 | 0.52885 | 0.83615 | 0.51142 | 0.012988 | 0.063756 | 0.11816 | 0.52885 | 0 | 0.25894 | 0.025595 | 0.19503 | 0.723 | 0.52885 | 0 | 0.4172 | 0.0030521 | 0.053566 | 0 | 0.52885 | 0 | 0.52784 | 0.0135 | 0.10088 | 0 | 0.52885 | 0
2016-05-08 07:00:00 | 0.69376 | 0.081383 | 0.10969 | 0.78333 | 0.52885 | 0 | 0.55312 | 0.096051 | 0.015228 | 0.67138 | 0.52885 | 0.83614 | 0.62048 | 0.11102 | 0.047324 | 0.11816 | 0.52885 | 0 | 0.31406 | 0.14504 | 0.1813 | 0.7304 | 0.52885 | 0 | 0.4855 | 0.082406 | 0.032342 | 0 | 0.52885 | 0 | 0.64488 | 0.14175 | 0.080131 | 0 | 0.52885 | 0
2016-05-08 08:00:00 | 0.78906 | 0.22166 | 0.10969 | 0.79264 | 0.52885 | 0 | 0.65935 | 0.26914 | 0.030456 | 0.65857 | 0.52885 | 0.83339 | 0.704 | 0.26688 | 0.044037 | 0.1139 | 0.52885 | 0 | 0.34303 | 0.31902 | 0.2073 | 0.75879 | 0.52885 | 0 | 0.52088 | 0.21822 | 0.020214 | 0 | 0.52885 | 0 | 0.70323 | 0.3299 | 0.055919 | 0 | 0.52885 | 0
2016-05-08 09:00:00 | 0.81989 | 0.38362 | 0.10969 | 0.77076 | 0.52885 | 0 | 0.68082 | 0.43735 | 0.015228 | 0.64552 | 0.52885 | 0.83339 | 0.74429 | 0.40932 | 0.039436 | 0.12245 | 0.52885 | 0 | 0.32868 | 0.4089 | 0.25401 | 0.76221 | 0.52885 | 0 | 0.52531 | 0.3693 | 0.016171 | 0 | 0.52885 | 0 | 0.71691 | 0.48177 | 0.05073 | 0 | 0.52885 | 0
2016-05-08 10:00:00 | 0.8181 | 0.4899 | 0.11883 | 0.76286 | 0.52885 | 0 | 0.67703 | 0.55095 | 0.022842 | 0.65424 | 0.52885 | 0.83338 | 0.75404 | 0.52788 | 0.071643 | 0.12676 | 0.52885 | 0 | 0.33714 | 0.54114 | 0.26172 | 0.77888 | 0.52885 | 0 | 0.51794 | 0.48222 | 0.023245 | 0 | 0.52885 | 0 | 0.70624 | 0.58977 | 0.065718 | 0 | 0.52885 | 0
2016-05-08 11:00:00 | 0.82073 | 0.5769 | 0.10055 | 0.75827 | 0.52885 | 0 | 0.68477 | 0.60263 | 0.022842 | 0.66286 | 0.52885 | 0.83201 | 0.75186 | 0.59743 | 0.063098 | 0.14427 | 0.52885 | 0 | 0.34598 | 0.62097 | 0.21525 | 0.73405 | 0.52885 | 0 | 0.52383 | 0.57989 | 0.040427 | 0 | 0.52885 | 0 | 0.69023 | 0.6657 | 0.074365 | 0 | 0.52885 | 0
2016-05-08 12:00:00 | 0.75731 | 0.60661 | 0.10055 | 0.75695 | 0.52885 | 0 | 0.63204 | 0.62506 | 0.022842 | 0.6756 | 0.52885 | 0.83063 | 0.75314 | 0.65147 | 0.042723 | 0.15318 | 0.52885 | 0 | 0.36034 | 0.65631 | 0.17937 | 0.69607 | 0.52885 | 0 | 0.5258 | 0.6333 | 0.071757 | 0 | 0.52885 | 0 | 0.68556 | 0.69861 | 0.10377 | 0 | 0.52885 | 0
2016-05-08 13:00:00 | 0.76643 | 0.64262 | 0.091409 | 0.76614 | 0.52885 | 0 | 0.60521 | 0.60019 | 0.03807 | 0.66713 | 0.52885 | 0.82925 | 0.73108 | 0.65189 | 0.02892 | 0.13986 | 0.52885 | 0 | 0.3406 | 0.61121 | 0.16637 | 0.70002 | 0.52885 | 0 | 0.51007 | 0.65161 | 0.096013 | 0 | 0.52885 | 0 | 0.65789 | 0.68257 | 0.13605 | 0 | 0.52885 | 0
2016-05-08 14:00:00 | 0.78618 | 0.59858 | 0.11883 | 0.78199 | 0.52885 | 0 | 0.65367 | 0.56947 | 0.030456 | 0.67979 | 0.52885 | 0.82925 | 0.72248 | 0.58192 | 0.053239 | 0.13547 | 0.52885 | 0 | 0.29881 | 0.49116 | 0.17335 | 0.67993 | 0.52885 | 0 | 0.49975 | 0.62414 | 0.10107 | 0 | 0.52885 | 0 | 0.66055 | 0.65811 | 0.15219 | 0 | 0.52885 | 0
2016-05-08 15:00:00 | 0.78544 | 0.51773 | 0.11883 | 0.79396 | 0.52885 | 0 | 0.66867 | 0.50755 | 0.045684 | 0.67559 | 0.52885 | 0.82924 | 0.73031 | 0.52243 | 0.082815 | 0.13547 | 0.52885 | 0 | 0.31342 | 0.44089 | 0.20032 | 0.67993 | 0.52885 | 0 | 0.49238 | 0.56767 | 0.11825 | 0 | 0.52885 | 0 | 0.67222 | 0.5847 | 0.15738 | 0 | 0.52885 | 0
2016-05-08 16:00:00 | 0.76749 | 0.41105 | 0.13711 | 0.80869 | 0.52885 | 0 | 0.69077 | 0.43198 | 0.068525 | 0.70848 | 0.52885 | 0.82923 | 0.72825 | 0.41518 | 0.13211 | 0.11816 | 0.52885 | 0 | 0.3265 | 0.40859 | 0.24029 | 0.67993 | 0.52885 | 0 | 0.49091 | 0.47459 | 0.10915 | 0 | 0.52885 | 0 | 0.68756 | 0.47417 | 0.18216 | 0 | 0.52885 | 0
2016-05-08 17:00:00 | 0.73294 | 0.28015 | 0.18282 | 0.82623 | 0.52885 | 0 | 0.6753 | 0.28571 | 0.053297 | 0.70848 | 0.52885 | 0.82786 | 0.71427 | 0.29913 | 0.18995 | 0.10965 | 0.52885 | 0 | 0.33393 | 0.2471 | 0.25666 | 0.70393 | 0.52885 | 0 | 0.49435 | 0.34182 | 0.081863 | 0 | 0.52885 | 0 | 0.6949 | 0.32821 | 0.19139 | 0 | 0.52885 | 0
2016-05-08 18:00:00 | 0.69677 | 0.1297 | 0.18282 | 0.80868 | 0.52885 | 0 | 0.64799 | 0.14627 | 0.045683 | 0.68396 | 0.52885 | 0.82785 | 0.68604 | 0.13029 | 0.19586 | 0.10544 | 0.52885 | 0 | 0.34239 | 0.09293 | 0.23547 | 0.77229 | 0.52885 | 0 | 0.49238 | 0.16481 | 0.072767 | 0 | 0.52885 | 0 | 0.6899 | 0.15524 | 0.17179 | 0 | 0.52885 | 0
2016-05-08 19:00:00 | 0.69828 | 0.038147 | 0.14625 | 0.80801 | 0.52885 | 0 | 0.63867 | 0.030716 | 0.030456 | 0.67979 | 0.52885 | 0.82922 | 0.70901 | 0.02388 | 0.14723 | 0.10544 | 0.52885 | 0 | 0.37636 | 0.0094453 | 0.1943 | 0.80728 | 0.52885 | 0 | 0.50565 | 0.03052 | 0.069735 | 0 | 0.52885 | 0 | 0.72157 | 0.020249 | 0.12221 | 0 | 0.52885 | 0
2016-05-08 20:00:00 | 0.71221 | 0.00066924 | 0.12797 | 0.81272 | 0.52885 | 0 | 0.60742 | 0.00048755 | 0.045683 | 0.68396 | 0.52885 | 0.83058 | 0.75866 | 0 | 0.12882 | 0.10124 | 0.52885 | 0 | 0.41059 | 0 | 0.18274 | 0.80422 | 0.52885 | 0 | 0.54251 | 0.001526 | 0.056596 | 0 | 0.52885 | 0 | 0.7986 | 0 | 0.1199 | 0 | 0.52885 | 0
2016-05-08 21:00:00 | 0.71449 | 0 | 0.10969 | 0.82081 | 0.52885 | 0 | 0.6161 | 0 | 0.045683 | 0.68396 | 0.52885 | 0.83195 | 0.73326 | 0 | 0.12948 | 0.10543 | 0.52885 | 0 | 0.38751 | 0 | 0.17937 | 0.76895 | 0.52885 | 0 | 0.53661 | 0 | 0.040426 | 0 | 0.52885 | 0 | 0.75959 | 0 | 0.11472 | 0 | 0.52885 | 0
2016-05-08 22:00:00 | 0.65328 | 0 | 0.10969 | 0.82013 | 0.52885 | 0 | 0.56575 | 0 | 0.045683 | 0.65856 | 0.52885 | 0.83194 | 0.65948 | 0 | 0.11896 | 0.10543 | 0.52885 | 0 | 0.35354 | 0 | 0.20152 | 0.79803 | 0.52885 | 0 | 0.49435 | 0 | 0.023245 | 0 | 0.52885 | 0 | 0.69323 | 0 | 0.10319 | 0 | 0.52885 | 0
2016-05-08 23:00:00 | 0.59737 | 0 | 0.11883 | 0.79662 | 0.52885 | 0 | 0.51476 | 0 | 0.045683 | 0.62324 | 0.52885 | 0.8333 | 0.59122 | 0 | 0.11765 | 0.097073 | 0.52885 | 0 | 0.31201 | 0 | 0.22752 | 0.79175 | 0.52885 | 0 | 0.45749 | 0 | 0.024255 | 0 | 0.52885 | 0 | 0.61854 | 0 | 0.089928 | 0 | 0.52885 | 0
2016-05-09 00:00:00 | 0.54974 | 0 | 0.11883 | 0.78995 | 0.52885 | 0 | 0.4824 | 0 | 0.038069 | 0.60493 | 0.52885 | 0.83193 | 0.52386 | 0 | 0.090044 | 0.10124 | 0.52885 | 0 | 0.30906 | 0 | 0.25713 | 0.78213 | 0.52885 | 0 | 0.41769 | 0 | 0.021223 | 0 | 0.52885 | 0 | 0.55052 | 0 | 0.095116 | 0 | 0.52885 | 0
2016-05-09 01:00:00 | 0.52301 | 0 | 0.10969 | 0.79595 | 0.52885 | 0 | 0.45998 | 0 | 0.030455 | 0.61414 | 0.52885 | 0.83329 | 0.48088 | 0 | 0.069669 | 0.10543 | 0.52885 | 0 | 0.28817 | 0 | 0.2386 | 0.74835 | 0.52885 | 0 | 0.39853 | 0 | 0.023245 | 0 | 0.52885 | 0 | 0.4995 | 0 | 0.09281 | 0 | 0.52885 | 0
2016-05-09 02:00:00 | 0.51256 | 0 | 0.10055 | 0.79728 | 0.52885 | 0 | 0.42399 | 0 | 0.030455 | 0.63223 | 0.52885 | 0.83466 | 0.45753 | 0 | 0.075584 | 0.10965 | 0.52885 | 0 | 0.27817 | 0 | 0.21356 | 0.71546 | 0.52885 | 0 | 0.39017 | 0 | 0.01617 | 0 | 0.52885 | 0 | 0.47416 | 0 | 0.10319 | 0 | 0.52885 | 0
2016-05-09 03:00:00 | 0.50877 | 0 | 0.10055 | 0.79728 | 0.52885 | 0 | 0.40505 | 0 | 0.022841 | 0.61871 | 0.52885 | 0.83465 | 0.4515 | 0 | 0.072954 | 0.10965 | 0.52885 | 0 | 0.25548 | 0 | 0.21596 | 0.72299 | 0.52885 | 0 | 0.38624 | 0 | 0.033351 | 0 | 0.52885 | 0 | 0.46449 | 0 | 0.12106 | 0 | 0.52885 | 0
2016-05-09 04:00:00 | 0.50863 | 0 | 0.091406 | 0.79594 | 0.52885 | 0 | 0.4221 | 0 | 0.022841 | 0.62775 | 0.52885 | 0.83465 | 0.44881 | 0 | 0.082813 | 0.10965 | 0.52885 | 0 | 0.24984 | 0 | 0.24967 | 0.71165 | 0.52885 | 0 | 0.38428 | 0 | 0.025266 | 0 | 0.52885 | 0 | 0.47382 | 0 | 0.12278 | 0 | 0.52885 | 0
2016-05-09 05:00:00 | 0.52522 | 0 | 0.082265 | 0.78728 | 0.52885 | 0 | 0.44215 | 0 | 0.030455 | 0.65423 | 0.52885 | 0.83601 | 0.46138 | 0 | 0.087414 | 0.11389 | 0.52885 | 0 | 0.25035 | 0 | 0.25497 | 0.68401 | 0.52885 | 0 | 0.39754 | 0 | 0.012128 | 0 | 0.52885 | 0 | 0.49283 | 0 | 0.095691 | 0 | 0.52885 | 0
2016-05-09 06:00:00 | 0.57895 | 0.01044 | 0.073125 | 0.77799 | 0.52885 | 0 | 0.4865 | 0.014626 | 0.030455 | 0.62775 | 0.52885 | 0.83601 | 0.49743 | 0.013825 | 0.07164 | 0.10543 | 0.52885 | 0 | 0.26689 | 0.026812 | 0.25232 | 0.71924 | 0.52885 | 0 | 0.42113 | 0.0015259 | 0.008085 | 0 | 0.52885 | 0 | 0.52684 | 0.020249 | 0.081856 | 0 | 0.52885 | 0
2016-05-09 07:00:00 | 0.68748 | 0.092085 | 0.054843 | 0.77998 | 0.52885 | 0 | 0.56811 | 0.10385 | 0.022841 | 0.65423 | 0.52885 | 0.83463 | 0.59995 | 0.10222 | 0.04995 | 0.11389 | 0.52885 | 0 | 0.31752 | 0.163 | 0.21163 | 0.74482 | 0.52885 | 0 | 0.47518 | 0.038149 | 0.008085 | 0 | 0.52885 | 0 | 0.65855 | 0.18899 | 0.072633 | 0 | 0.52885 | 0
2016-05-09 08:00:00 | 0.77555 | 0.23209 | 0.063984 | 0.77998 | 0.52885 | 0 | 0.66788 | 0.27936 | 0.030455 | 0.67978 | 0.52885 | 0.83188 | 0.6786 | 0.26267 | 0.034834 | 0.12245 | 0.52885 | 0 | 0.34342 | 0.3519 | 0.20296 | 0.71924 | 0.52885 | 0 | 0.49681 | 0.10987 | 0.0060637 | 0 | 0.52885 | 0 | 0.72824 | 0.39484 | 0.070903 | 0 | 0.52885 | 0
2016-05-09 09:00:00 | 0.80737 | 0.3919 | 0.054843 | 0.78528 | 0.52885 | 0 | 0.71239 | 0.43781 | 0.022841 | 0.67978 | 0.52885 | 0.83187 | 0.7176 | 0.3896 | 0.032205 | 0.1311 | 0.52885 | 0 | 0.35175 | 0.50972 | 0.20681 | 0.7078 | 0.52885 | 0 | 0.50074 | 0.24415 | 0.014149 | 0 | 0.52885 | 0 | 0.73758 | 0.53236 | 0.062833 | 0 | 0.52885 | 0
2016-05-09 10:00:00 | 0.81322 | 0.51731 | 0.045702 | 0.79127 | 0.52885 | 0 | 0.71097 | 0.54896 | 0.022841 | 0.63668 | 0.52885 | 0.83187 | 0.72941 | 0.50271 | 0.036805 | 0.13985 | 0.52885 | 0 | 0.34778 | 0.62001 | 0.20777 | 0.71924 | 0.52885 | 0 | 0.52973 | 0.50813 | 0.01718 | 0 | 0.52885 | 0 | 0.71657 | 0.62348 | 0.092231 | 0 | 0.52885 | 0
2016-05-09 11:00:00 | 0.81698 | 0.61046 | 0.036562 | 0.79927 | 0.52885 | 0 | 0.7165 | 0.64501 | 0.022841 | 0.62774 | 0.52885 | 0.83049 | 0.73274 | 0.59404 | 0.055865 | 0.13985 | 0.52885 | 0 | 0.34355 | 0.68796 | 0.2097 | 0.70392 | 0.52885 | 0 | 0.52482 | 0.60732 | 0.01718 | 0 | 0.52885 | 0 | 0.69657 | 0.67832 | 0.12278 | 0 | 0.52885 | 0
2016-05-09 12:00:00 | 0.75542 | 0.63107 | 0.027421 | 0.80664 | 0.52885 | 0 | 0.67309 | 0.70156 | 0.022841 | 0.65855 | 0.52885 | 0.82775 | 0.73826 | 0.65269 | 0.048635 | 0.15318 | 0.52885 | 0 | 0.33996 | 0.70501 | 0.19886 | 0.70392 | 0.52885 | 0 | 0.52678 | 0.65767 | 0.03234 | 0 | 0.52885 | 0 | 0.68823 | 0.70363 | 0.12509 | 0 | 0.52885 | 0
2016-05-09 13:00:00 | 0.76163 | 0.63053 | 0.036562 | 0.81336 | 0.52885 | 0 | 0.67167 | 0.71131 | 0.030454 | 0.63668 | 0.52885 | 0.82637 | 0.7117 | 0.6485 | 0.053893 | 0.13546 | 0.52885 | 0 | 0.33483 | 0.70319 | 0.19549 | 0.74125 | 0.52885 | 0 | 0.51007 | 0.66225 | 0.059626 | 0 | 0.52885 | 0 | 0.66155 | 0.70194 | 0.18504 | 0 | 0.52885 | 0
2016-05-09 14:00:00 | 0.78387 | 0.6126 | 0.045702 | 0.82145 | 0.52885 | 0 | 0.68587 | 0.67864 | 0.053295 | 0.66284 | 0.52885 | 0.82362 | 0.72492 | 0.60786 | 0.053893 | 0.13546 | 0.52885 | 0 | 0.33214 | 0.66053 | 0.19092 | 0.71923 | 0.52885 | 0 | 0.49926 | 0.63631 | 0.10106 | 0 | 0.52885 | 0 | 0.65989 | 0.67241 | 0.21271 | 0 | 0.52885 | 0
2016-05-09 15:00:00 | 0.78011 | 0.53992 | 0.054842 | 0.83026 | 0.52885 | 0 | 0.70766 | 0.60502 | 0.083749 | 0.67136 | 0.52885 | 0.82362 | 0.71837 | 0.53664 | 0.056522 | 0.11815 | 0.52885 | 0 | 0.33342 | 0.574 | 0.18418 | 0.7267 | 0.52885 | 0 | 0.49582 | 0.58748 | 0.15968 | 0 | 0.52885 | 0 | 0.67056 | 0.61925 | 0.20752 | 0 | 0.52885 | 0
2016-05-09 16:00:00 | 0.76608 | 0.44596 | 0.063983 | 0.84525 | 0.52885 | 0 | 0.68019 | 0.47241 | 0.083749 | 0.65422 | 0.52885 | 0.82498 | 0.71388 | 0.42814 | 0.051921 | 0.10543 | 0.52885 | 0 | 0.34508 | 0.45396 | 0.17744 | 0.78212 | 0.52885 | 0 | 0.49484 | 0.48524 | 0.19606 | 0 | 0.52885 | 0 | 0.69123 | 0.52645 | 0.20752 | 0 | 0.52885 | 0
2016-05-09 17:00:00 | 0.73536 | 0.3081 | 0.082263 | 0.84661 | 0.52885 | 0 | 0.63236 | 0.31055 | 0.083749 | 0.6411 | 0.52885 | 0.82498 | 0.7067 | 0.28906 | 0.051264 | 0.097069 | 0.52885 | 0 | 0.3629 | 0.28944 | 0.1483 | 0.78856 | 0.52885 | 0 | 0.49189 | 0.3357 | 0.17989 | 0 | 0.52885 | 0 | 0.6919 | 0.39399 | 0.17178 | 0 | 0.52885 | 0
2016-05-09 18:00:00 | 0.70544 | 0.14856 | 0.073123 | 0.8174 | 0.52885 | 0 | 0.61042 | 0.14236 | 0.098975 | 0.66284 | 0.52885 | 0.82497 | 0.69528 | 0.13154 | 0.038776 | 0.10124 | 0.52885 | 0 | 0.37264 | 0.10846 | 0.12062 | 0.79173 | 0.52885 | 0 | 0.48649 | 0.16327 | 0.13643 | 0 | 0.52885 | 0 | 0.69456 | 0.2126 | 0.14065 | 0 | 0.52885 | 0
2016-05-09 19:00:00 | 0.69832 | 0.03172 | 0.063982 | 0.80328 | 0.52885 | 0 | 0.603 | 0.026814 | 0.076135 | 0.65422 | 0.52885 | 0.82633 | 0.71273 | 0.026392 | 0.024975 | 0.10124 | 0.52885 | 0 | 0.38534 | 0.010663 | 0.12182 | 0.79489 | 0.52885 | 0 | 0.49631 | 0.030518 | 0.08388 | 0 | 0.52885 | 0 | 0.70524 | 0.035434 | 0.10895 | 0 | 0.52885 | 0
2016-05-09 20:00:00 | 0.702 | 0.00053536 | 0.10054 | 0.82822 | 0.52885 | 0 | 0.59526 | 0 | 0.083748 | 0.6455 | 0.52885 | 0.82907 | 0.7602 | 0 | 0.015773 | 0.097069 | 0.52885 | 0 | 0.4343 | 0 | 0.12447 | 0.8103 | 0.52885 | 0 | 0.52973 | 0.0015259 | 0.074784 | 0 | 0.52885 | 0 | 0.77959 | 0 | 0.10318 | 0 | 0.52885 | 0
2016-05-09 21:00:00 | 0.70137 | 0 | 0.1371 | 0.83433 | 0.52885 | 0 | 0.61294 | 0 | 0.12181 | 0.63222 | 0.52885 | 0.83043 | 0.72992 | 0 | 0.015773 | 0.097069 | 0.52885 | 0 | 0.41995 | 0 | 0.12423 | 0.81331 | 0.52885 | 0 | 0.52629 | 0 | 0.0859 | 0 | 0.52885 | 0 | 0.73891 | 0 | 0.087618 | 0 | 0.52885 | 0
2016-05-09 22:00:00 | 0.64262 | 0 | 0.10054 | 0.83364 | 0.52885 | 0 | 0.54838 | 0 | 0.14465 | 0.60954 | 0.52885 | 0.8318 | 0.66372 | 0 | 0.036804 | 0.097069 | 0.52885 | 0 | 0.3829 | 0 | 0.13458 | 0.81926 | 0.52885 | 0 | 0.49189 | 0 | 0.10005 | 0 | 0.52885 | 0 | 0.67356 | 0 | 0.10203 | 0 | 0.52885 | 0
2016-05-09 23:00:00 | 0.59439 | 0 | 0.091402 | 0.80461 | 0.52885 | 0 | 0.49203 | 0 | 0.10659 | 0.60954 | 0.52885 | 0.83179 | 0.59815 | 0 | 0.076895 | 0.10124 | 0.52885 | 0 | 0.34842 | 0 | 0.15793 | 0.79489 | 0.52885 | 0 | 0.45504 | 0 | 0.10409 | 0 | 0.52885 | 0 | 0.60487 | 0 | 0.13027 | 0 | 0.52885 | 0
2016-05-10 00:00:00 | 0.5497 | 0 | 0.082262 | 0.82347 | 0.52885 | 0 | 0.46062 | 0 | 0.12181 | 0.59088 | 0.52885 | 0.83178 | 0.53516 | 0 | 0.091353 | 0.092923 | 0.52885 | 0 | 0.2824 | 0 | 0.1873 | 0.78212 | 0.52885 | 0 | 0.41327 | 0 | 0.1334 | 0 | 0.52885 | 0 | 0.54652 | 0 | 0.11932 | 0 | 0.52885 | 0
2016-05-10 01:00:00 | 0.51568 | 0 | 0.091402 | 0.82279 | 0.52885 | 0 | 0.4423 | 0 | 0.12943 | 0.59559 | 0.52885 | 0.83178 | 0.49051 | 0 | 0.097925 | 0.10124 | 0.52885 | 0 | 0.26471 | 0 | 0.19982 | 0.76557 | 0.52885 | 0 | 0.40049 | 0 | 0.14653 | 0 | 0.52885 | 0 | 0.50383 | 0 | 0.10376 | 0 | 0.52885 | 0
2016-05-10 02:00:00 | 0.5041 | 0 | 0.063981 | 0.81806 | 0.52885 | 0 | 0.3989 | 0 | 0.083747 | 0.5669 | 0.52885 | 0.83177 | 0.46202 | 0 | 0.094639 | 0.097068 | 0.52885 | 0 | 0.25676 | 0 | 0.17864 | 0.78855 | 0.52885 | 0 | 0.39115 | 0 | 0.1142 | 0 | 0.52885 | 0 | 0.47416 | 0 | 0.093957 | 0 | 0.52885 | 0
2016-05-10 03:00:00 | 0.49558 | 0 | 0.073121 | 0.81603 | 0.52885 | 0 | 0.37553 | 0 | 0.060907 | 0.56201 | 0.52885 | 0.83177 | 0.45291 | 0 | 0.083466 | 0.092922 | 0.52885 | 0 | 0.25074 | 0 | 0.1743 | 0.80112 | 0.52885 | 0 | 0.39017 | 0 | 0.10308 | 0 | 0.52885 | 0 | 0.46349 | 0 | 0.11183 | 0 | 0.52885 | 0
2016-05-10 04:00:00 | 0.49484 | 0 | 0.063981 | 0.80728 | 0.52885 | 0 | 0.37143 | 0 | 0.030453 | 0.56201 | 0.52885 | 0.83176 | 0.45137 | 0 | 0.071636 | 0.092922 | 0.52885 | 0 | 0.24805 | 0 | 0.16876 | 0.80726 | 0.52885 | 0 | 0.38771 | 0 | 0.11925 | 0 | 0.52885 | 0 | 0.46849 | 0 | 0.12047 | 0 | 0.52885 | 0
2016-05-10 05:00:00 | 0.49288 | 0 | 0.054841 | 0.79857 | 0.52885 | 0 | 0.37348 | 0 | 0.030453 | 0.55214 | 0.52885 | 0.83175 | 0.45355 | 0 | 0.066378 | 0.0888 | 0.52885 | 0 | 0.24625 | 0.00030466 | 0.14734 | 0.78855 | 0.52885 | 0 | 0.39656 | 0 | 0.10409 | 0 | 0.52885 | 0 | 0.47883 | 0 | 0.10837 | 0 | 0.52885 | 0
2016-05-10 06:00:00 | 0.48934 | 0.014053 | 0.05484 | 0.79323 | 0.52885 | 0 | 0.38658 | 0.016575 | 0.030453 | 0.57658 | 0.52885 | 0.83175 | 0.45214 | 0.016756 | 0.064406 | 0.097067 | 0.52885 | 0 | 0.25369 | 0.029857 | 0.14011 | 0.76893 | 0.52885 | 0 | 0.40688 | 0.0030517 | 0.098025 | 0 | 0.52885 | 0 | 0.4915 | 0.019404 | 0.10145 | 0 | 0.52885 | 0
2016-05-10 07:00:00 | 0.53992 | 0.089269 | 0.06398 | 0.80192 | 0.52885 | 0 | 0.45556 | 0.10823 | 0.038066 | 0.60953 | 0.52885 | 0.83037 | 0.53143 | 0.11101 | 0.038775 | 0.10124 | 0.52885 | 0 | 0.29599 | 0.16939 | 0.11532 | 0.77226 | 0.52885 | 0 | 0.44767 | 0.047301 | 0.074782 | 0 | 0.52885 | 0 | 0.6002 | 0.17969 | 0.078393 | 0 | 0.52885 | 0
2016-05-10 08:00:00 | 0.5912 | 0.21962 | 0.05484 | 0.77729 | 0.52885 | 0 | 0.51713 | 0.27495 | 0.030453 | 0.61412 | 0.52885 | 0.829 | 0.61496 | 0.26349 | 0.025631 | 0.10124 | 0.52885 | 0 | 0.3238 | 0.3534 | 0.078483 | 0.77226 | 0.52885 | 0 | 0.47174 | 0.13122 | 0.061645 | 0 | 0.52885 | 0 | 0.67923 | 0.37963 | 0.058218 | 0 | 0.52885 | 0
2016-05-10 09:00:00 | 0.62834 | 0.35466 | 0.05484 | 0.79924 | 0.52885 | 0 | 0.53781 | 0.43583 | 0.02284 | 0.60953 | 0.52885 | 0.82899 | 0.66538 | 0.40131 | 0.023002 | 0.10543 | 0.52885 | 0 | 0.32996 | 0.5039 | 0.075594 | 0.78534 | 0.52885 | 0 | 0.48993 | 0.29143 | 0.05356 | 0 | 0.52885 | 0 | 0.70757 | 0.51799 | 0.034585 | 0 | 0.52885 | 0
2016-05-10 10:00:00 | 0.63616 | 0.46682 | 0.05484 | 0.81265 | 0.52885 | 0 | 0.55012 | 0.55868 | 0.02284 | 0.59558 | 0.52885 | 0.82761 | 0.68206 | 0.51693 | 0.019716 | 0.12244 | 0.52885 | 0 | 0.32086 | 0.61023 | 0.082094 | 0.74833 | 0.52885 | 0 | 0.50663 | 0.47606 | 0.056592 | 0 | 0.52885 | 0 | 0.69757 | 0.61163 | 0.024786 | 0 | 0.52885 | 0
2016-05-10 11:00:00 | 0.62076 | 0.56492 | 0.0457 | 0.81939 | 0.52885 | 0 | 0.55549 | 0.65715 | 0.02284 | 0.60026 | 0.52885 | 0.82487 | 0.67898 | 0.60238 | 0.01183 | 0.13109 | 0.52885 | 0 | 0.31765 | 0.67481 | 0.064279 | 0.7448 | 0.52885 | 0 | 0.50614 | 0.57676 | 0.086908 | 0 | 0.52885 | 0 | 0.67923 | 0.66731 | 0.025362 | 0 | 0.52885 | 0
2016-05-10 12:00:00 | 0.59151 | 0.62916 | 0.06398 | 0.84385 | 0.52885 | 0 | 0.53828 | 0.6981 | 0.038066 | 0.63666 | 0.52885 | 0.82349 | 0.67847 | 0.63715 | 0.015116 | 0.14426 | 0.52885 | 0 | 0.31816 | 0.70071 | 0.057778 | 0.68804 | 0.52885 | 0 | 0.50811 | 0.63932 | 0.12733 | 0 | 0.52885 | 0 | 0.66822 | 0.69008 | 0.045537 | 0 | 0.52885 | 0
2016-05-10 13:00:00 | 0.56159 | 0.62005 | 0.11882 | 0.84316 | 0.52885 | 0 | 0.53702 | 0.6981 | 0.083745 | 0.64986 | 0.52885 | 0.82212 | 0.65615 | 0.6472 | 0.032203 | 0.13546 | 0.52885 | 0 | 0.30099 | 0.69217 | 0.069334 | 0.66316 | 0.52885 | 0 | 0.48403 | 0.64237 | 0.16169 | 0 | 0.52885 | 0 | 0.63555 | 0.69261 | 0.080698 | 0 | 0.52885 | 0
2016-05-10 14:00:00 | 0.54237 | 0.57321 | 0.1828 | 0.82344 | 0.52885 | 0 | 0.55485 | 0.65422 | 0.098971 | 0.64548 | 0.52885 | 0.82211 | 0.63587 | 0.60489 | 0.047318 | 0.11815 | 0.52885 | 0 | 0.28868 | 0.64647 | 0.079686 | 0.67577 | 0.52885 | 0 | 0.4688 | 0.61796 | 0.19605 | 0 | 0.52885 | 0 | 0.63054 | 0.6614 | 0.1245 | 0 | 0.52885 | 0
2016-05-10 15:00:00 | 0.53339 | 0.4537 | 0.19194 | 0.83361 | 0.52885 | 0 | 0.52407 | 0.58158 | 0.1142 | 0.61868 | 0.52885 | 0.82211 | 0.61894 | 0.52236 | 0.054547 | 0.10543 | 0.52885 | 0 | 0.29612 | 0.56574 | 0.087871 | 0.71544 | 0.52885 | 0 | 0.457 | 0.53861 | 0.26982 | 0 | 0.52885 | 0 | 0.63855 | 0.60993 | 0.14583 | 0 | 0.52885 | 0
2016-05-10 16:00:00 | 0.5329 | 0.31946 | 0.24678 | 0.83157 | 0.52885 | 0 | 0.50118 | 0.4368 | 0.12181 | 0.64548 | 0.52885 | 0.8221 | 0.60957 | 0.3946 | 0.087407 | 0.09292 | 0.52885 | 0 | 0.3015 | 0.44692 | 0.096537 | 0.71922 | 0.52885 | 0 | 0.45504 | 0.4318 | 0.287 | 0 | 0.52885 | 0 | 0.64388 | 0.50954 | 0.14468 | 0 | 0.52885 | 0
2016-05-10 17:00:00 | 0.5423 | 0.20918 | 0.30162 | 0.81264 | 0.52885 | 0 | 0.49818 | 0.28323 | 0.13704 | 0.6542 | 0.52885 | 0.82209 | 0.60726 | 0.24003 | 0.13144 | 0.084699 | 0.52885 | 0 | 0.31675 | 0.27845 | 0.11724 | 0.73036 | 0.52885 | 0 | 0.46437 | 0.28227 | 0.26678 | 0 | 0.52885 | 0 | 0.66656 | 0.37288 | 0.11989 | 0 | 0.52885 | 0
2016-05-10 18:00:00 | 0.5422 | 0.10332 | 0.31075 | 0.79455 | 0.52885 | 0 | 0.50403 | 0.13504 | 0.15226 | 0.67134 | 0.52885 | 0.82209 | 0.60431 | 0.091738 | 0.14261 | 0.09292 | 0.52885 | 0 | 0.32868 | 0.10449 | 0.13602 | 0.7553 | 0.52885 | 0 | 0.46486 | 0.11749 | 0.23546 | 0 | 0.52885 | 0 | 0.67589 | 0.20078 | 0.084732 | 0 | 0.52885 | 0
2016-05-10 19:00:00 | 0.54539 | 0.033324 | 0.27419 | 0.79254 | 0.52885 | 0 | 0.54854 | 0.028275 | 0.15226 | 0.67975 | 0.52885 | 0.82345 | 0.63741 | 0.027647 | 0.1505 | 0.097065 | 0.52885 | 0 | 0.33637 | 0.010967 | 0.15118 | 0.73036 | 0.52885 | 0 | 0.48747 | 0.039671 | 0.14451 | 0 | 0.52885 | 0 | 0.68289 | 0.032901 | 0.066863 | 0 | 0.52885 | 0
2016-05-10 20:00:00 | 0.55268 | 0.0013383 | 0.30161 | 0.8086 | 0.52885 | 0 | 0.53007 | 0 | 0.18271 | 0.67555 | 0.52885 | 0.82345 | 0.68617 | 0 | 0.17547 | 0.097065 | 0.52885 | 0 | 0.38636 | 0 | 0.18392 | 0.72668 | 0.52885 | 0 | 0.5199 | 0.0015258 | 0.10611 | 0 | 0.52885 | 0 | 0.75458 | 0 | 0.062251 | 0 | 0.52885 | 0
2016-05-10 21:00:00 | 0.55886 | 0 | 0.29247 | 0.82885 | 0.52885 | 0 | 0.54586 | 0 | 0.21316 | 0.68392 | 0.52885 | 0.82481 | 0.66153 | 0 | 0.16758 | 0.10123 | 0.52885 | 0 | 0.36431 | 0 | 0.18946 | 0.70778 | 0.52885 | 0 | 0.51155 | 0 | 0.11015 | 0 | 0.52885 | 0 | 0.71124 | 0 | 0.056487 | 0 | 0.52885 | 0
2016-05-10 22:00:00 | 0.52308 | 0 | 0.33817 | 0.83905 | 0.52885 | 0 | 0.51018 | 0 | 0.236 | 0.67555 | 0.52885 | 0.8248 | 0.60765 | 0 | 0.21358 | 0.10123 | 0.52885 | 0 | 0.33726 | 0 | 0.20463 | 0.70778 | 0.52885 | 0 | 0.47862 | 0 | 0.11823 | 0 | 0.52885 | 0 | 0.65322 | 0 | 0.0513 | 0 | 0.52885 | 0
2016-05-10 23:00:00 | 0.48807 | 0 | 0.34731 | 0.83768 | 0.52885 | 0 | 0.47198 | 0 | 0.19794 | 0.66282 | 0.52885 | 0.8248 | 0.56082 | 0 | 0.23921 | 0.10123 | 0.52885 | 0 | 0.31227 | 0 | 0.24411 | 0.71921 | 0.52885 | 0 | 0.45356 | 0 | 0.12935 | 0 | 0.52885 | 0 | 0.60253 | 0 | 0.044959 | 0 | 0.52885 | 0
2016-05-11 00:00:00 | 0.4624 | 0 | 0.38387 | 0.8665 | 0.52885 | 0 | 0.42636 | 0 | 0.22078 | 0.63665 | 0.52885 | 0.82479 | 0.51001 | 0 | 0.25104 | 0.10123 | 0.52885 | 0 | 0.27971 | 0 | 0.27444 | 0.7039 | 0.52885 | 0 | 0.42801 | 0 | 0.16573 | 0 | 0.52885 | 0 | 0.56185 | 0 | 0.035737 | 0 | 0.52885 | 0
2016-05-11 01:00:00 | 0.43729 | 0 | 0.35645 | 0.86029 | 0.52885 | 0 | 0.40284 | 0 | 0.236 | 0.6049 | 0.52885 | 0.82616 | 0.46626 | 0 | 0.27404 | 0.092919 | 0.52885 | 0 | 0.25574 | 0 | 0.30742 | 0.6716 | 0.52885 | 0 | 0.40442 | 0 | 0.22333 | 0 | 0.52885 | 0 | 0.51717 | 0 | 0.024209 | 0 | 0.52885 | 0
2016-05-11 02:00:00 | 0.42115 | 0 | 0.34731 | 0.87758 | 0.52885 | 0 | 0.38343 | 0 | 0.25884 | 0.61411 | 0.52885 | 0.82615 | 0.4361 | 0 | 0.30887 | 0.092918 | 0.52885 | 0 | 0.24228 | 0 | 0.32427 | 0.6716 | 0.52885 | 0 | 0.38919 | 0 | 0.23242 | 0 | 0.52885 | 0 | 0.48683 | 0 | 0.024785 | 0 | 0.52885 | 0
2016-05-11 03:00:00 | 0.41112 | 0 | 0.32903 | 0.85891 | 0.52885 | 0 | 0.37774 | 0 | 0.24361 | 0.6049 | 0.52885 | 0.82751 | 0.42404 | 0 | 0.3345 | 0.092918 | 0.52885 | 0 | 0.23497 | 0 | 0.32283 | 0.65455 | 0.52885 | 0 | 0.3828 | 0 | 0.18998 | 0 | 0.52885 | 0 | 0.47049 | 0 | 0.025938 | 0 | 0.52885 | 0
2016-05-11 04:00:00 | 0.40547 | 0 | 0.36559 | 0.85959 | 0.52885 | 0 | 0.37459 | 0 | 0.236 | 0.60952 | 0.52885 | 0.82751 | 0.41237 | 0 | 0.36539 | 0.092918 | 0.52885 | 0 | 0.23241 | 0 | 0.34112 | 0.65887 | 0.52885 | 0 | 0.38133 | 0 | 0.20311 | 0 | 0.52885 | 0 | 0.46449 | 0 | 0.022479 | 0 | 0.52885 | 0
2016-05-11 05:00:00 | 0.40898 | 0 | 0.36558 | 0.85684 | 0.52885 | 0 | 0.37032 | 0 | 0.236 | 0.61411 | 0.52885 | 0.82887 | 0.4225 | 0 | 0.37985 | 0.097063 | 0.52885 | 0 | 0.22753 | 0.00030464 | 0.35268 | 0.62778 | 0.52885 | 0 | 0.38329 | 0 | 0.1728 | 0 | 0.52885 | 0 | 0.46682 | 0 | 0.029396 | 0 | 0.52885 | 0
2016-05-11 06:00:00 | 0.39004 | 0.013517 | 0.3473 | 0.8106 | 0.52885 | 0 | 0.35754 | 0.017549 | 0.236 | 0.61867 | 0.52885 | 0.82886 | 0.39838 | 0.01131 | 0.37262 | 0.097063 | 0.52885 | 0 | 0.21125 | 0.031683 | 0.34449 | 0.64579 | 0.52885 | 0 | 0.37789 | 0.0076288 | 0.11722 | 0 | 0.52885 | 0 | 0.45849 | 0.02362 | 0.030549 | 0 | 0.52885 | 0
2016-05-11 07:00:00 | 0.40922 | 0.084445 | 0.33816 | 0.80858 | 0.52885 | 0 | 0.40189 | 0.11261 | 0.25884 | 0.64985 | 0.52885 | 0.82201 | 0.44188 | 0.07833 | 0.35422 | 0.097063 | 0.52885 | 0 | 0.24035 | 0.16755 | 0.31801 | 0.68803 | 0.52885 | 0 | 0.40197 | 0.064081 | 0.082862 | 0 | 0.52885 | 0 | 0.53218 | 0.16619 | 0.036312 | 0 | 0.52885 | 0
2016-05-11 08:00:00 | 0.44904 | 0.2069 | 0.36558 | 0.7872 | 0.52885 | 0 | 0.44578 | 0.23253 | 0.28168 | 0.61867 | 0.52885 | 0.81927 | 0.50167 | 0.19897 | 0.35947 | 0.092917 | 0.52885 | 0 | 0.26932 | 0.33967 | 0.31295 | 0.69998 | 0.52885 | 0 | 0.43587 | 0.18309 | 0.064673 | 0 | 0.52885 | 0 | 0.6132 | 0.3678 | 0.037465 | 0 | 0.52885 | 0
2016-05-11 09:00:00 | 0.47506 | 0.31235 | 0.38386 | 0.78986 | 0.52885 | 0 | 0.50939 | 0.35147 | 0.27406 | 0.61867 | 0.52885 | 0.81653 | 0.56197 | 0.34725 | 0.39496 | 0.10123 | 0.52885 | 0 | 0.28343 | 0.48407 | 0.32643 | 0.70389 | 0.52885 | 0 | 0.47617 | 0.37381 | 0.065683 | 0 | 0.52885 | 0 | 0.65722 | 0.50446 | 0.039771 | 0 | 0.52885 | 0
2016-05-11 10:00:00 | 0.48874 | 0.40202 | 0.36558 | 0.80589 | 0.52885 | 0 | 0.53686 | 0.46115 | 0.26645 | 0.6232 | 0.52885 | 0.81515 | 0.59905 | 0.47124 | 0.44687 | 0.10542 | 0.52885 | 0 | 0.28804 | 0.59374 | 0.32571 | 0.69603 | 0.52885 | 0 | 0.48157 | 0.48518 | 0.084883 | 0 | 0.52885 | 0 | 0.66556 | 0.59388 | 0.045534 | 0 | 0.52885 | 0
2016-05-11 11:00:00 | 0.48625 | 0.42142 | 0.35644 | 0.81935 | 0.52885 | 0 | 0.57569 | 0.55816 | 0.28167 | 0.6141 | 0.52885 | 0.81378 | 0.60174 | 0.54747 | 0.48762 | 0.11388 | 0.52885 | 0 | 0.28907 | 0.65253 | 0.32306 | 0.70389 | 0.52885 | 0 | 0.4914 | 0.58283 | 0.1253 | 0 | 0.52885 | 0 | 0.66322 | 0.65967 | 0.061097 | 0 | 0.52885 | 0
2016-05-11 12:00:00 | 0.48625 | 0.45313 | 0.38386 | 0.80992 | 0.52885 | 0 | 0.55233 | 0.53671 | 0.33496 | 0.60951 | 0.52885 | 0.8124 | 0.60816 | 0.61072 | 0.37327 | 0.11814 | 0.52885 | 0 | 0.29483 | 0.67385 | 0.31151 | 0.67575 | 0.52885 | 0 | 0.48305 | 0.59809 | 0.17886 | 0 | 0.52885 | 0 | 0.65755 | 0.68835 | 0.08761 | 0 | 0.52885 | 0
2016-05-11 13:00:00 | 0.46254 | 0.43935 | 0.36558 | 0.80924 | 0.52885 | 0 | 0.52723 | 0.41532 | 0.40348 | 0.60951 | 0.52885 | 0.81103 | 0.57172 | 0.61072 | 0.33121 | 0.11388 | 0.52885 | 0 | 0.27407 | 0.67507 | 0.32137 | 0.68803 | 0.52885 | 0 | 0.40983 | 0.44551 | 0.16572 | 0 | 0.52885 | 0 | 0.61087 | 0.68413 | 0.10317 | 0 | 0.52885 | 0
2016-05-11 14:00:00 | 0.45233 | 0.39104 | 0.3473 | 0.80454 | 0.52885 | 0 | 0.48303 | 0.33733 | 0.43393 | 0.60951 | 0.52885 | 0.81239 | 0.57018 | 0.56925 | 0.35027 | 0.11388 | 0.52885 | 0 | 0.24612 | 0.61597 | 0.34978 | 0.67988 | 0.52885 | 0 | 0.43489 | 0.50807 | 0.099029 | 0 | 0.52885 | 0 | 0.58453 | 0.65461 | 0.11297 | 0 | 0.52885 | 0
2016-05-11 15:00:00 | 0.44998 | 0.38916 | 0.39299 | 0.80723 | 0.52885 | 0 | 0.4974 | 0.39436 | 0.44154 | 0.61866 | 0.52885 | 0.81239 | 0.56094 | 0.46495 | 0.35881 | 0.097061 | 0.52885 | 0 | 0.24971 | 0.53372 | 0.3777 | 0.70389 | 0.52885 | 0 | 0.42211 | 0.42568 | 0.11115 | 0 | 0.52885 | 0 | 0.58686 | 0.5964 | 0.14006 | 0 | 0.52885 | 0
2016-05-11 16:00:00 | 0.45026 | 0.35303 | 0.41127 | 0.79785 | 0.52885 | 0 | 0.49029 | 0.34269 | 0.44154 | 0.64547 | 0.52885 | 0.81238 | 0.54991 | 0.333 | 0.35092 | 0.088794 | 0.52885 | 0 | 0.26022 | 0.41339 | 0.39985 | 0.70776 | 0.52885 | 0 | 0.40934 | 0.31277 | 0.18795 | 0 | 0.52885 | 0 | 0.59053 | 0.50023 | 0.13718 | 0 | 0.52885 | 0
2016-05-11 17:00:00 | 0.46373 | 0.2809 | 0.48439 | 0.82002 | 0.52885 | 0 | 0.47056 | 0.20181 | 0.44915 | 0.64546 | 0.52885 | 0.81374 | 0.54465 | 0.18723 | 0.52704 | 0.088794 | 0.52885 | 0 | 0.27291 | 0.23365 | 0.49879 | 0.70388 | 0.52885 | 0 | 0.42457 | 0.22886 | 0.20311 | 0 | 0.52885 | 0 | 0.59887 | 0.35345 | 0.12565 | 0 | 0.52885 | 0
2016-05-11 18:00:00 | 0.48583 | 0.15483 | 0.49352 | 0.78785 | 0.52885 | 0 | 0.44783 | 0.085794 | 0.49482 | 0.6839 | 0.52885 | 0.8151 | 0.55248 | 0.089219 | 0.50864 | 0.097061 | 0.52885 | 0 | 0.29163 | 0.11271 | 0.48603 | 0.71161 | 0.52885 | 0 | 0.43292 | 0.097645 | 0.14652 | 0 | 0.52885 | 0 | 0.61287 | 0.19908 | 0.11124 | 0 | 0.52885 | 0
2016-05-11 19:00:00 | 0.50996 | 0.037337 | 0.5118 | 0.75945 | 0.52885 | 0 | 0.45146 | 0.022423 | 0.48721 | 0.67973 | 0.52885 | 0.8151 | 0.57839 | 0.024713 | 0.43701 | 0.092916 | 0.52885 | 0 | 0.3024 | 0.012794 | 0.47977 | 0.72295 | 0.52885 | 0 | 0.4457 | 0.035091 | 0.090944 | 0 | 0.52885 | 0 | 0.61054 | 0.032055 | 0.09856 | 0 | 0.52885 | 0
2016-05-11 20:00:00 | 0.52325 | 0.00066912 | 0.53922 | 0.7945 | 0.52885 | 0 | 0.45162 | 0 | 0.52527 | 0.6839 | 0.52885 | 0.81509 | 0.65012 | 0 | 0.41926 | 0.092916 | 0.52885 | 0 | 0.34624 | 0 | 0.50577 | 0.75181 | 0.52885 | 0 | 0.486 | 0.0015257 | 0.10509 | 0 | 0.52885 | 0 | 0.69557 | 0 | 0.091643 | 0 | 0.52885 | 0
2016-05-11 21:00:00 | 0.54458 | 0 | 0.47524 | 0.81798 | 0.52885 | 0 | 0.47167 | 0 | 0.53288 | 0.66707 | 0.52885 | 0.81509 | 0.64729 | 0 | 0.44949 | 0.088794 | 0.52885 | 0 | 0.35201 | 0 | 0.48964 | 0.74478 | 0.52885 | 0 | 0.49287 | 0 | 0.13439 | 0 | 0.52885 | 0 | 0.69223 | 0 | 0.087032 | 0 | 0.52885 | 0
2016-05-11 22:00:00 | 0.50642 | 0 | 0.42041 | 0.80856 | 0.52885 | 0 | 0.47419 | 0 | 0.49482 | 0.63663 | 0.52885 | 0.81645 | 0.60893 | 0 | 0.54083 | 0.088793 | 0.52885 | 0 | 0.33483 | 0 | 0.49276 | 0.74121 | 0.52885 | 0 | 0.46143 | 0 | 0.15764 | 0 | 0.52885 | 0 | 0.64822 | 0 | 0.081844 | 0 | 0.52885 | 0
2016-05-11 23:00:00 | 0.46061 | 0 | 0.39299 | 0.79784 | 0.52885 | 0 | 0.44672 | 0 | 0.49482 | 0.59556 | 0.52885 | 0.81781 | 0.55171 | 0 | 0.56646 | 0.084695 | 0.52885 | 0 | 0.29522 | 0 | 0.50817 | 0.76215 | 0.52885 | 0 | 0.42998 | 0 | 0.19603 | 0 | 0.52885 | 0 | 0.5882 | 0 | 0.095677 | 0 | 0.52885 | 0
2016-05-12 00:00:00 | 0.42785 | 0 | 0.33815 | 0.79116 | 0.52885 | 0 | 0.39242 | 0 | 0.37302 | 0.57172 | 0.52885 | 0.81644 | 0.48884 | 0 | 0.5336 | 0.084694 | 0.52885 | 0 | 0.26907 | 0 | 0.4918 | 0.71542 | 0.52885 | 0 | 0.40049 | 0 | 0.23039 | 0 | 0.52885 | 0 | 0.52451 | 0 | 0.14063 | 0 | 0.52885 | 0
2016-05-12 01:00:00 | 0.40512 | 0 | 0.31073 | 0.7985 | 0.52885 | 0 | 0.36638 | 0 | 0.35018 | 0.57655 | 0.52885 | 0.8178 | 0.45022 | 0 | 0.52243 | 0.088793 | 0.52885 | 0 | 0.24381 | 0 | 0.49156 | 0.7116 | 0.52885 | 0 | 0.38378 | 0 | 0.27384 | 0 | 0.52885 | 0 | 0.48316 | 0 | 0.19308 | 0 | 0.52885 | 0
2016-05-12 02:00:00 | 0.39642 | 0 | 0.29245 | 0.79383 | 0.52885 | 0 | 0.36069 | 0 | 0.35779 | 0.57172 | 0.52885 | 0.81916 | 0.43187 | 0 | 0.44291 | 0.084694 | 0.52885 | 0 | 0.23484 | 0 | 0.49445 | 0.71542 | 0.52885 | 0 | 0.37543 | 0 | 0.2991 | 0 | 0.52885 | 0 | 0.46149 | 0 | 0.19942 | 0 | 0.52885 | 0
2016-05-12 03:00:00 | 0.39369 | 0 | 0.27417 | 0.79249 | 0.52885 | 0 | 0.35864 | 0 | 0.33495 | 0.55706 | 0.52885 | 0.81779 | 0.42058 | 0 | 0.48497 | 0.084694 | 0.52885 | 0 | 0.2401 | 0 | 0.48794 | 0.74121 | 0.52885 | 0 | 0.37297 | 0 | 0.33143 | 0 | 0.52885 | 0 | 0.45482 | 0 | 0.20922 | 0 | 0.52885 | 0
2016-05-12 04:00:00 | 0.40789 | 0 | 0.29245 | 0.78983 | 0.52885 | 0 | 0.36022 | 0 | 0.25882 | 0.57172 | 0.52885 | 0.81778 | 0.4234 | 0 | 0.414 | 0.084694 | 0.52885 | 0 | 0.24522 | 0 | 0.47037 | 0.70388 | 0.52885 | 0 | 0.37297 | 0 | 0.33042 | 0 | 0.52885 | 0 | 0.45649 | 0 | 0.20691 | 0 | 0.52885 | 0
2016-05-12 05:00:00 | 0.44135 | 0 | 0.35643 | 0.77987 | 0.52885 | 0 | 0.38879 | 0 | 0.25882 | 0.57655 | 0.52885 | 0.81914 | 0.4388 | 0 | 0.37325 | 0.084694 | 0.52885 | 0 | 0.24766 | 0 | 0.4593 | 0.69996 | 0.52885 | 0 | 0.38624 | 0 | 0.35164 | 0 | 0.52885 | 0 | 0.46949 | 0 | 0.20864 | 0 | 0.52885 | 0
2016-05-12 06:00:00 | 0.51845 | 0.020742 | 0.36556 | 0.78982 | 0.52885 | 0 | 0.45178 | 0.019498 | 0.19031 | 0.59555 | 0.52885 | 0.81914 | 0.49461 | 0.01089 | 0.34631 | 0.080618 | 0.52885 | 0 | 0.25612 | 0.016754 | 0.37721 | 0.70775 | 0.52885 | 0 | 0.40541 | 0.0061026 | 0.29708 | 0 | 0.52885 | 0 | 0.4945 | 0.011809 | 0.22824 | 0 | 0.52885 | 0
2016-05-12 07:00:00 | 0.63157 | 0.093674 | 0.30159 | 0.76666 | 0.52885 | 0 | 0.53354 | 0.10431 | 0.15225 | 0.59555 | 0.52885 | 0.81913 | 0.58532 | 0.074556 | 0.299 | 0.076565 | 0.52885 | 0 | 0.31252 | 0.11606 | 0.33147 | 0.70387 | 0.52885 | 0 | 0.4629 | 0.067129 | 0.24251 | 0 | 0.52885 | 0 | 0.6002 | 0.10122 | 0.19423 | 0 | 0.52885 | 0
2016-05-12 08:00:00 | 0.73066 | 0.19993 | 0.24675 | 0.74246 | 0.52885 | 0 | 0.63757 | 0.2252 | 0.11419 | 0.62769 | 0.52885 | 0.81913 | 0.67257 | 0.18052 | 0.2898 | 0.080618 | 0.52885 | 0 | 0.35957 | 0.28908 | 0.2932 | 0.68801 | 0.52885 | 0 | 0.50369 | 0.19071 | 0.18289 | 0 | 0.52885 | 0 | 0.67656 | 0.26655 | 0.16657 | 0 | 0.52885 | 0
2016-05-12 09:00:00 | 0.76324 | 0.33776 | 0.19192 | 0.75746 | 0.52885 | 0 | 0.65383 | 0.35242 | 0.1218 | 0.59555 | 0.52885 | 0.82049 | 0.71286 | 0.29278 | 0.34434 | 0.080617 | 0.52885 | 0 | 0.36136 | 0.41611 | 0.27899 | 0.69601 | 0.52885 | 0 | 0.52138 | 0.37989 | 0.14955 | 0 | 0.52885 | 0 | 0.7089 | 0.41417 | 0.14582 | 0 | 0.52885 | 0
2016-05-12 10:00:00 | 0.7786 | 0.45538 | 0.18278 | 0.77787 | 0.52885 | 0 | 0.62036 | 0.43431 | 0.11419 | 0.5861 | 0.52885 | 0.82048 | 0.7212 | 0.39121 | 0.34434 | 0.084693 | 0.52885 | 0 | 0.36226 | 0.52333 | 0.31101 | 0.70775 | 0.52885 | 0 | 0.51597 | 0.48973 | 0.14449 | 0 | 0.52885 | 0 | 0.69323 | 0.47912 | 0.16253 | 0 | 0.52885 | 0
2016-05-12 11:00:00 | 0.76464 | 0.48134 | 0.1645 | 0.79115 | 0.52885 | 0 | 0.62889 | 0.47672 | 0.13702 | 0.59555 | 0.52885 | 0.82048 | 0.73852 | 0.48963 | 0.35945 | 0.088791 | 0.52885 | 0 | 0.34931 | 0.59431 | 0.34423 | 0.65885 | 0.52885 | 0 | 0.51695 | 0.57669 | 0.18289 | 0 | 0.52885 | 0 | 0.67289 | 0.45297 | 0.17348 | 0 | 0.52885 | 0
2016-05-12 12:00:00 | 0.72203 | 0.59308 | 0.14622 | 0.80652 | 0.52885 | 0 | 0.60852 | 0.53326 | 0.17508 | 0.61865 | 0.52885 | 0.82047 | 0.73903 | 0.53529 | 0.38179 | 0.097058 | 0.52885 | 0 | 0.33675 | 0.57938 | 0.36902 | 0.60426 | 0.52885 | 0 | 0.52088 | 0.64229 | 0.22331 | 0 | 0.52885 | 0 | 0.66856 | 0.50527 | 0.18501 | 0 | 0.52885 | 0
2016-05-12 13:00:00 | 0.73707 | 0.61288 | 0.1645 | 0.80988 | 0.52885 | 0 | 0.6101 | 0.54301 | 0.20553 | 0.56686 | 0.52885 | 0.82047 | 0.72889 | 0.57256 | 0.41268 | 0.092913 | 0.52885 | 0 | 0.29291 | 0.46576 | 0.33339 | 0.64577 | 0.52885 | 0 | 0.49877 | 0.65449 | 0.2415 | 0 | 0.52885 | 0 | 0.67189 | 0.61492 | 0.18962 | 0 | 0.52885 | 0
2016-05-12 14:00:00 | 0.77639 | 0.61904 | 0.18278 | 0.82404 | 0.52885 | 0 | 0.63378 | 0.53521 | 0.27404 | 0.59084 | 0.52885 | 0.82457 | 0.73467 | 0.55581 | 0.41793 | 0.080617 | 0.52885 | 0 | 0.30881 | 0.47154 | 0.32425 | 0.66313 | 0.52885 | 0 | 0.4914 | 0.63619 | 0.25463 | 0 | 0.52885 | 0 | 0.66822 | 0.61745 | 0.16599 | 0 | 0.52885 | 0
2016-05-12 15:00:00 | 0.78593 | 0.55427 | 0.21933 | 0.83285 | 0.52885 | 0 | 0.64183 | 0.51522 | 0.38823 | 0.63662 | 0.52885 | 0.82456 | 0.72376 | 0.50387 | 0.43042 | 0.080617 | 0.52885 | 0 | 0.31919 | 0.40422 | 0.33411 | 0.70775 | 0.52885 | 0 | 0.48845 | 0.56906 | 0.2324 | 0 | 0.52885 | 0 | 0.66355 | 0.53816 | 0.15158 | 0 | 0.52885 | 0
2016-05-12 16:00:00 | 0.77222 | 0.42848 | 0.23761 | 0.81728 | 0.52885 | 0 | 0.63173 | 0.41383 | 0.40345 | 0.65849 | 0.52885 | 0.82045 | 0.72055 | 0.41507 | 0.36733 | 0.080616 | 0.52885 | 0 | 0.3265 | 0.31192 | 0.30884 | 0.71541 | 0.52885 | 0 | 0.48698 | 0.47904 | 0.19805 | 0 | 0.52885 | 0 | 0.68423 | 0.43778 | 0.14927 | 0 | 0.52885 | 0
2016-05-12 17:00:00 | 0.72995 | 0.25385 | 0.24675 | 0.80517 | 0.52885 | 0 | 0.62526 | 0.28222 | 0.38823 | 0.63662 | 0.52885 | 0.82455 | 0.69913 | 0.24377 | 0.32528 | 0.076563 | 0.52885 | 0 | 0.34329 | 0.19983 | 0.26936 | 0.73033 | 0.52885 | 0 | 0.48845 | 0.33411 | 0.14045 | 0 | 0.52885 | 0 | 0.6909 | 0.33318 | 0.16829 | 0 | 0.52885 | 0
2016-05-12 18:00:00 | 0.69232 | 0.11709 | 0.24675 | 0.7958 | 0.52885 | 0 | 0.61847 | 0.13599 | 0.373 | 0.63662 | 0.52885 | 0.82591 | 0.6845 | 0.12775 | 0.33579 | 0.076563 | 0.52885 | 0 | 0.35226 | 0.09778 | 0.29728 | 0.73761 | 0.52885 | 0 | 0.48698 | 0.16477 | 0.11115 | 0 | 0.52885 | 0 | 0.6959 | 0.20328 | 0.15907 | 0 | 0.52885 | 0
2016-05-12 19:00:00 | 0.69653 | 0.034257 | 0.22847 | 0.80115 | 0.52885 | 0 | 0.56748 | 0.024859 | 0.36539 | 0.63662 | 0.52885 | 0.82727 | 0.70747 | 0.041046 | 0.2911 | 0.076563 | 0.52885 | 0 | 0.37162 | 0.014621 | 0.29319 | 0.73761 | 0.52885 | 0 | 0.49582 | 0.035089 | 0.086897 | 0 | 0.52885 | 0 | 0.70457 | 0.037958 | 0.12276 | 0 | 0.52885 | 0
2016-05-12 20:00:00 | 0.69909 | 0.0012043 | 0.22847 | 0.81255 | 0.52885 | 0 | 0.56575 | 0 | 0.32733 | 0.6713 | 0.52885 | 0.82864 | 0.74532 | 0.00083768 | 0.30687 | 0.084691 | 0.52885 | 0 | 0.41802 | 0 | 0.27297 | 0.7412 | 0.52885 | 0 | 0.52924 | 0.0015256 | 0.072751 | 0 | 0.52885 | 0 | 0.78359 | 0 | 0.090485 | 0 | 0.52885 | 0
2016-05-12 21:00:00 | 0.69421 | 0 | 0.27416 | 0.81794 | 0.52885 | 0 | 0.59132 | 0 | 0.36539 | 0.67552 | 0.52885 | 0.83 | 0.72415 | 0 | 0.33973 | 0.08879 | 0.52885 | 0 | 0.39726 | 0 | 0.28549 | 0.72665 | 0.52885 | 0 | 0.52482 | 0 | 0.083866 | 0 | 0.52885 | 0 | 0.75158 | 0 | 0.068008 | 0 | 0.52885 | 0
2016-05-12 22:00:00 | 0.63122 | 0 | 0.2833 | 0.82605 | 0.52885 | 0 | 0.55122 | 0 | 0.34255 | 0.65849 | 0.52885 | 0.83 | 0.65974 | 0 | 0.3647 | 0.08879 | 0.52885 | 0 | 0.35829 | 0 | 0.34229 | 0.72665 | 0.52885 | 0 | 0.48698 | 0 | 0.10205 | 0 | 0.52885 | 0 | 0.69023 | 0 | 0.053023 | 0 | 0.52885 | 0
2016-05-12 23:00:00 | 0.57355 | 0 | 0.27416 | 0.83488 | 0.52885 | 0 | 0.51318 | 0 | 0.29687 | 0.61864 | 0.52885 | 0.82999 | 0.59135 | 0 | 0.42055 | 0.088789 | 0.52885 | 0 | 0.32227 | 0 | 0.3666 | 0.73398 | 0.52885 | 0 | 0.4516 | 0 | 0.11115 | 0 | 0.52885 | 0 | 0.62054 | 0 | 0.046107 | 0 | 0.52885 | 0
2016-05-13 00:00:00 | 0.53609 | 0 | 0.27416 | 0.81322 | 0.52885 | 0 | 0.45414 | 0 | 0.22836 | 0.56196 | 0.52885 | 0.82725 | 0.52784 | 0 | 0.43304 | 0.084691 | 0.52885 | 0 | 0.28612 | 0 | 0.40103 | 0.63232 | 0.52885 | 0 | 0.41523 | 0 | 0.078813 | 0 | 0.52885 | 0 | 0.54885 | 0 | 0.03458 | 0 | 0.52885 | 0
2016-05-13 01:00:00 | 0.51238 | 0 | 0.24675 | 0.81591 | 0.52885 | 0 | 0.41452 | 0 | 0.24359 | 0.57171 | 0.52885 | 0.82724 | 0.48871 | 0 | 0.39492 | 0.084691 | 0.52885 | 0 | 0.26856 | 0 | 0.40536 | 0.58461 | 0.52885 | 0 | 0.39361 | 0 | 0.070729 | 0 | 0.52885 | 0 | 0.50083 | 0 | 0.052446 | 0 | 0.52885 | 0
2016-05-13 02:00:00 | 0.50063 | 0 | 0.25588 | 0.82199 | 0.52885 | 0 | 0.40379 | 0 | 0.23598 | 0.60021 | 0.52885 | 0.82723 | 0.46792 | 0 | 0.36535 | 0.092911 | 0.52885 | 0 | 0.26176 | 0 | 0.37334 | 0.5483 | 0.52885 | 0 | 0.38526 | 0 | 0.081844 | 0 | 0.52885 | 0 | 0.47849 | 0 | 0.08011 | 0 | 0.52885 | 0
2016-05-13 03:00:00 | 0.49298 | 0 | 0.21019 | 0.82199 | 0.52885 | 0 | 0.40442 | 0 | 0.28926 | 0.60486 | 0.52885 | 0.82586 | 0.46061 | 0 | 0.29701 | 0.09291 | 0.52885 | 0 | 0.25176 | 0 | 0.35625 | 0.53745 | 0.52885 | 0 | 0.38133 | 0 | 0.16066 | 0 | 0.52885 | 0 | 0.46682 | 0 | 0.10547 | 0 | 0.52885 | 0
2016-05-13 04:00:00 | 0.49583 | 0 | 0.24674 | 0.81726 | 0.52885 | 0 | 0.40331 | 0 | 0.28926 | 0.60021 | 0.52885 | 0.82585 | 0.46254 | 0 | 0.37389 | 0.09291 | 0.52885 | 0 | 0.25304 | 0 | 0.33868 | 0.5429 | 0.52885 | 0 | 0.38231 | 0 | 0.16571 | 0 | 0.52885 | 0 | 0.46882 | 0 | 0.12737 | 0 | 0.52885 | 0
2016-05-13 05:00:00 | 0.51378 | 0 | 0.30157 | 0.80649 | 0.52885 | 0 | 0.418 | 0 | 0.31971 | 0.58609 | 0.52885 | 0.82585 | 0.47537 | 0 | 0.35089 | 0.088789 | 0.52885 | 0 | 0.25663 | 0.0003046 | 0.35962 | 0.57958 | 0.52885 | 0 | 0.39459 | 0 | 0.16773 | 0 | 0.52885 | 0 | 0.48283 | 0 | 0.16771 | 0 | 0.52885 | 0
2016-05-13 06:00:00 | 0.56885 | 0.0062891 | 0.30157 | 0.8085 | 0.52885 | 0 | 0.46867 | 0.014623 | 0.28165 | 0.59083 | 0.52885 | 0.82584 | 0.51668 | 0.012565 | 0.31278 | 0.09291 | 0.52885 | 0 | 0.27125 | 0.026805 | 0.33314 | 0.56936 | 0.52885 | 0 | 0.41867 | 0.0045767 | 0.13236 | 0 | 0.52885 | 0 | 0.5055 | 0.012652 | 0.23514 | 0 | 0.52885 | 0
2016-05-13 07:00:00 | 0.67464 | 0.070518 | 0.32899 | 0.79845 | 0.52885 | 0 | 0.5558 | 0.084323 | 0.30448 | 0.62317 | 0.52885 | 0.82447 | 0.61676 | 0.06073 | 0.32724 | 0.09291 | 0.52885 | 0 | 0.32073 | 0.10509 | 0.30835 | 0.62314 | 0.52885 | 0 | 0.48943 | 0.05492 | 0.077801 | 0 | 0.52885 | 0 | 0.61587 | 0.14086 | 0.25474 | 0 | 0.52885 | 0
2016-05-13 08:00:00 | 0.77611 | 0.2137 | 0.31071 | 0.7838 | 0.52885 | 0 | 0.62589 | 0.19887 | 0.3197 | 0.60486 | 0.52885 | 0.82309 | 0.70015 | 0.1202 | 0.389 | 0.097054 | 0.52885 | 0 | 0.35162 | 0.20012 | 0.2939 | 0.68394 | 0.52885 | 0 | 0.52039 | 0.15256 | 0.079822 | 0 | 0.52885 | 0 | 0.6949 | 0.34582 | 0.24724 | 0 | 0.52885 | 0
2016-05-13 09:00:00 | 0.81228 | 0.36865 | 0.21019 | 0.76662 | 0.52885 | 0 | 0.61721 | 0.29635 | 0.28926 | 0.61863 | 0.52885 | 0.81761 | 0.74121 | 0.16418 | 0.34301 | 0.11387 | 0.52885 | 0 | 0.35675 | 0.30582 | 0.23156 | 0.696 | 0.52885 | 0 | 0.51843 | 0.29443 | 0.11519 | 0 | 0.52885 | 0 | 0.71891 | 0.48246 | 0.21555 | 0 | 0.52885 | 0
2016-05-13 10:00:00 | 0.81729 | 0.47288 | 0.12794 | 0.77783 | 0.52885 | 0 | 0.6232 | 0.40796 | 0.25881 | 0.63215 | 0.52885 | 0.81761 | 0.76815 | 0.23747 | 0.24115 | 0.12242 | 0.52885 | 0 | 0.34906 | 0.37374 | 0.21856 | 0.67156 | 0.52885 | 0 | 0.49877 | 0.38444 | 0.16672 | 0 | 0.52885 | 0 | 0.7109 | 0.5744 | 0.2409 | 0 | 0.52885 | 0
2016-05-13 11:00:00 | 0.82224 | 0.56133 | 0.1188 | 0.76859 | 0.52885 | 0 | 0.65114 | 0.46207 | 0.25881 | 0.61863 | 0.52885 | 0.81897 | 0.76123 | 0.26679 | 0.18464 | 0.13108 | 0.52885 | 0 | 0.36188 | 0.35394 | 0.19545 | 0.63684 | 0.52885 | 0 | 0.53317 | 0.58581 | 0.2526 | 0 | 0.52885 | 0 | 0.7109 | 0.6385 | 0.34291 | 0 | 0.52885 | 0
2016-05-13 12:00:00 | 0.77538 | 0.61566 | 0.1188 | 0.77849 | 0.52885 | 0 | 0.64546 | 0.49959 | 0.25119 | 0.62316 | 0.52885 | 0.81896 | 0.76315 | 0.35139 | 0.27664 | 0.13983 | 0.52885 | 0 | 0.34329 | 0.31709 | 0.20701 | 0.62774 | 0.52885 | 0 | 0.50909 | 0.53394 | 0.40012 | 0 | 0.52885 | 0 | 0.70957 | 0.68236 | 0.45702 | 0 | 0.52885 | 0
2016-05-13 13:00:00 | 0.79537 | 0.5921 | 0.1188 | 0.7911 | 0.52885 | 0 | 0.62778 | 0.4723 | 0.27403 | 0.61407 | 0.52885 | 0.81896 | 0.72428 | 0.36563 | 0.23984 | 0.13107 | 0.52885 | 0 | 0.30701 | 0.26134 | 0.19906 | 0.61848 | 0.52885 | 0 | 0.49435 | 0.47902 | 0.48398 | 0 | 0.52885 | 0 | 0.68423 | 0.68995 | 0.49679 | 0 | 0.52885 | 0
2016-05-13 14:00:00 | 0.81014 | 0.38523 | 0.13708 | 0.79243 | 0.52885 | 0 | 0.61736 | 0.41478 | 0.26642 | 0.65415 | 0.52885 | 0.82032 | 0.7049 | 0.33003 | 0.1347 | 0.13107 | 0.52885 | 0 | 0.31124 | 0.21535 | 0.18053 | 0.62774 | 0.52885 | 0 | 0.43292 | 0.32799 | 0.53551 | 0 | 0.52885 | 0 | 0.70724 | 0.66211 | 0.53425 | 0 | 0.52885 | 0
2016-05-13 15:00:00 | 0.80049 | 0.22761 | 0.16449 | 0.80849 | 0.52885 | 0 | 0.67877 | 0.36214 | 0.31209 | 0.6755 | 0.52885 | 0.82031 | 0.70387 | 0.25003 | 0.13799 | 0.12242 | 0.52885 | 0 | 0.31688 | 0.20591 | 0.15477 | 0.66311 | 0.52885 | 0 | 0.43636 | 0.31731 | 0.58906 | 0 | 0.52885 | 0 | 0.7059 | 0.59717 | 0.47604 | 0 | 0.52885 | 0
2016-05-13 16:00:00 | 0.79874 | 0.18452 | 0.13708 | 0.80513 | 0.52885 | 0 | 0.69187 | 0.25735 | 0.32731 | 0.71239 | 0.52885 | 0.82715 | 0.71401 | 0.1826 | 0.1209 | 0.11813 | 0.52885 | 0 | 0.32419 | 0.16387 | 0.16777 | 0.69201 | 0.52885 | 0 | 0.45455 | 0.25781 | 0.6618 | 0 | 0.52885 | 0 | 0.71057 | 0.4892 | 0.34579 | 0 | 0.52885 | 0
2016-05-13 17:00:00 | 0.76696 | 0.15093 | 0.13708 | 0.81858 | 0.52885 | 0 | 0.68445 | 0.18619 | 0.28925 | 0.69214 | 0.52885 | 0.81893 | 0.70772 | 0.11978 | 0.13996 | 0.11387 | 0.52885 | 0 | 0.35675 | 0.16174 | 0.15092 | 0.71539 | 0.52885 | 0 | 0.49631 | 0.26391 | 0.71838 | 0 | 0.52885 | 0 | 0.70557 | 0.33569 | 0.22476 | 0 | 0.52885 | 0
2016-05-13 18:00:00 | 0.73052 | 0.080552 | 0.20104 | 0.7991 | 0.52885 | 0 | 0.63489 | 0.08822 | 0.23597 | 0.6755 | 0.52885 | 0.82029 | 0.71401 | 0.088789 | 0.20764 | 0.10963 | 0.52885 | 0 | 0.36957 | 0.092596 | 0.15092 | 0.72292 | 0.52885 | 0 | 0.49189 | 0.13425 | 0.72141 | 0 | 0.52885 | 0 | 0.70824 | 0.17965 | 0.16655 | 0 | 0.52885 | 0
2016-05-13 19:00:00 | 0.71571 | 0.035057 | 0.19191 | 0.80178 | 0.52885 | 0 | 0.6071 | 0.016084 | 0.14462 | 0.69213 | 0.52885 | 0.82303 | 0.73338 | 0.021359 | 0.25955 | 0.11387 | 0.52885 | 0 | 0.37572 | 0.0091377 | 0.18702 | 0.72663 | 0.52885 | 0 | 0.50418 | 0.033561 | 0.72646 | 0 | 0.52885 | 0 | 0.7089 | 0.02699 | 0.15849 | 0 | 0.52885 | 0
2016-05-13 20:00:00 | 0.6973 | 0.0021409 | 0.25587 | 0.81925 | 0.52885 | 0 | 0.61863 | 0 | 0.16746 | 0.70436 | 0.52885 | 0.82439 | 0.72222 | 0.00083762 | 0.3384 | 0.11813 | 0.52885 | 0 | 0.46084 | 0 | 0.23853 | 0.71917 | 0.52885 | 0 | 0.52875 | 0.0015255 | 0.72545 | 0 | 0.52885 | 0 | 0.7926 | 0 | 0.21093 | 0 | 0.52885 | 0
2016-05-13 21:00:00 | 0.71126 | 0 | 0.29243 | 0.82398 | 0.52885 | 0 | 0.62526 | 0 | 0.2588 | 0.67128 | 0.52885 | 0.82301 | 0.66936 | 0 | 0.35088 | 0.11813 | 0.52885 | 0 | 0.43866 | 0 | 0.30208 | 0.72663 | 0.52885 | 0 | 0.52875 | 0 | 0.72949 | 0 | 0.52885 | 0 | 0.72324 | 0 | 0.26683 | 0 | 0.52885 | 0
2016-05-13 22:00:00 | 0.64139 | 0 | 0.38381 | 0.81858 | 0.52885 | 0 | 0.58058 | 0 | 0.27402 | 0.67128 | 0.52885 | 0.82575 | 0.60547 | 0 | 0.34168 | 0.11387 | 0.52885 | 0 | 0.40585 | 0 | 0.34685 | 0.71917 | 0.52885 | 0 | 0.49631 | 0 | 0.75879 | 0 | 0.52885 | 0 | 0.6939 | 0 | 0.34117 | 0 | 0.52885 | 0
2016-05-13 23:00:00 | 0.58488 | 0 | 0.39295 | 0.80512 | 0.52885 | 0 | 0.53844 | 0 | 0.2588 | 0.61406 | 0.52885 | 0.82711 | 0.54131 | 0 | 0.33314 | 0.10541 | 0.52885 | 0 | 0.37047 | 0 | 0.37236 | 0.69994 | 0.52885 | 0 | 0.46192 | 0 | 0.79718 | 0 | 0.52885 | 0 | 0.62588 | 0 | 0.3746 | 0 | 0.52885 | 0
2016-05-14 00:00:00 | 0.54055 | 0 | 0.42036 | 0.79842 | 0.52885 | 0 | 0.47482 | 0 | 0.28925 | 0.57652 | 0.52885 | 0.82847 | 0.5186 | 0 | 0.29174 | 0.10122 | 0.52885 | 0 | 0.29317 | 0 | 0.44577 | 0.63683 | 0.52885 | 0 | 0.42654 | 0 | 0.81335 | 0 | 0.52885 | 0 | 0.57286 | 0 | 0.41436 | 0 | 0.52885 | 0
2016-05-14 01:00:00 | 0.5141 | 0 | 0.44777 | 0.80043 | 0.52885 | 0 | 0.45809 | 0 | 0.26641 | 0.57652 | 0.52885 | 0.82847 | 0.47549 | 0 | 0.23523 | 0.10122 | 0.52885 | 0 | 0.26932 | 0 | 0.52424 | 0.65015 | 0.52885 | 0 | 0.40639 | 0 | 0.77394 | 0 | 0.52885 | 0 | 0.52117 | 0 | 0.44202 | 0 | 0.52885 | 0
2016-05-14 02:00:00 | 0.49316 | 0 | 0.42036 | 0.79441 | 0.52885 | 0 | 0.44183 | 0 | 0.22835 | 0.57169 | 0.52885 | 0.82846 | 0.45266 | 0 | 0.17675 | 0.10122 | 0.52885 | 0 | 0.26689 | 0 | 0.50065 | 0.6323 | 0.52885 | 0 | 0.39459 | 0 | 0.68301 | 0 | 0.52885 | 0 | 0.50083 | 0 | 0.50138 | 0 | 0.52885 | 0
2016-05-14 03:00:00 | 0.49309 | 0 | 0.42036 | 0.79508 | 0.52885 | 0 | 0.4262 | 0 | 0.23596 | 0.57169 | 0.52885 | 0.82845 | 0.44457 | 0 | 0.19581 | 0.10122 | 0.52885 | 0 | 0.26279 | 0 | 0.42339 | 0.62774 | 0.52885 | 0 | 0.39361 | 0 | 0.59712 | 0 | 0.52885 | 0 | 0.49016 | 0 | 0.57227 | 0 | 0.52885 | 0
2016-05-14 04:00:00 | 0.50295 | 0 | 0.45691 | 0.79308 | 0.52885 | 0 | 0.42368 | 0 | 0.24357 | 0.58131 | 0.52885 | 0.82845 | 0.4497 | 0 | 0.19646 | 0.10122 | 0.52885 | 0 | 0.2642 | 0 | 0.38487 | 0.62312 | 0.52885 | 0 | 0.3941 | 0 | 0.52236 | 0 | 0.52885 | 0 | 0.5055 | 0 | 0.6541 | 0 | 0.52885 | 0
2016-05-14 05:00:00 | 0.52364 | 0 | 0.39294 | 0.78509 | 0.52885 | 0 | 0.42368 | 0 | 0.23596 | 0.56683 | 0.52885 | 0.82707 | 0.46266 | 0 | 0.15901 | 0.097051 | 0.52885 | 0 | 0.26343 | 0 | 0.35888 | 0.6323 | 0.52885 | 0 | 0.4059 | 0 | 0.42233 | 0 | 0.52885 | 0 | 0.51751 | 0 | 0.68868 | 0 | 0.52885 | 0
2016-05-14 06:00:00 | 0.57976 | 0.0093662 | 0.41122 | 0.78111 | 0.52885 | 0 | 0.47987 | 0.018033 | 0.1979 | 0.55207 | 0.52885 | 0.82707 | 0.50013 | 0.011308 | 0.21092 | 0.097051 | 0.52885 | 0 | 0.26574 | 0.027412 | 0.41424 | 0.62312 | 0.52885 | 0 | 0.42654 | 0.0045764 | 0.31321 | 0 | 0.52885 | 0 | 0.56586 | 0.021929 | 0.66101 | 0 | 0.52885 | 0
2016-05-14 07:00:00 | 0.68036 | 0.089915 | 0.53001 | 0.76527 | 0.52885 | 0 | 0.58595 | 0.09504 | 0.19029 | 0.60019 | 0.52885 | 0.82706 | 0.60996 | 0.085435 | 0.31539 | 0.09705 | 0.52885 | 0 | 0.32265 | 0.15503 | 0.48861 | 0.65015 | 0.52885 | 0 | 0.48305 | 0.061018 | 0.24046 | 0 | 0.52885 | 0 | 0.69356 | 0.16278 | 0.69444 | 0 | 0.52885 | 0
2016-05-14 08:00:00 | 0.77355 | 0.2652 | 0.58484 | 0.76987 | 0.52885 | 0 | 0.69077 | 0.24125 | 0.16746 | 0.60019 | 0.52885 | 0.82569 | 0.70824 | 0.25966 | 0.40081 | 0.09705 | 0.52885 | 0 | 0.34252 | 0.25189 | 0.56876 | 0.67155 | 0.52885 | 0 | 0.52236 | 0.19678 | 0.22329 | 0 | 0.52885 | 0 | 0.76059 | 0.33062 | 0.77742 | 0 | 0.52885 | 0
2016-05-14 09:00:00 | 0.81445 | 0.44369 | 0.65794 | 0.75739 | 0.52885 | 0 | 0.68129 | 0.38942 | 0.15223 | 0.59081 | 0.52885 | 0.82294 | 0.77919 | 0.44895 | 0.42052 | 0.10122 | 0.52885 | 0 | 0.32598 | 0.34083 | 0.53771 | 0.68798 | 0.52885 | 0 | 0.53612 | 0.36306 | 0.19096 | 0 | 0.52885 | 0 | 0.78093 | 0.49846 | 0.60626 | 0 | 0.52885 | 0
2016-05-14 10:00:00 | 0.82311 | 0.57856 | 0.63966 | 0.78309 | 0.52885 | 0 | 0.70292 | 0.52491 | 0.14462 | 0.59081 | 0.52885 | 0.82431 | 0.80511 | 0.58464 | 0.41921 | 0.10122 | 0.52885 | 0 | 0.36175 | 0.49768 | 0.59475 | 0.66734 | 0.52885 | 0 | 0.52678 | 0.48204 | 0.20005 | 0 | 0.52885 | 0 | 0.76859 | 0.58786 | 0.56534 | 0 | 0.52885 | 0
2016-05-14 11:00:00 | 0.82424 | 0.67262 | 0.65794 | 0.78841 | 0.52885 | 0 | 0.69976 | 0.56731 | 0.12179 | 0.62315 | 0.52885 | 0.82567 | 0.81062 | 0.65835 | 0.42118 | 0.10963 | 0.52885 | 0 | 0.35765 | 0.51443 | 0.65492 | 0.62312 | 0.52885 | 0 | 0.5199 | 0.55374 | 0.25158 | 0 | 0.52885 | 0 | 0.75025 | 0.60304 | 0.58321 | 0 | 0.52885 | 0
2016-05-14 12:00:00 | 0.77829 | 0.72185 | 0.65794 | 0.80242 | 0.52885 | 0 | 0.63141 | 0.60825 | 0.16745 | 0.62765 | 0.52885 | 0.82566 | 0.80203 | 0.6596 | 0.49608 | 0.10541 | 0.52885 | 0 | 0.3265 | 0.42945 | 0.62436 | 0.60423 | 0.52885 | 0 | 0.51106 | 0.58729 | 0.25764 | 0 | 0.52885 | 0 | 0.74491 | 0.62497 | 0.5907 | 0 | 0.52885 | 0
2016-05-14 13:00:00 | 0.78579 | 0.7169 | 0.61224 | 0.7811 | 0.52885 | 0 | 0.6412 | 0.67453 | 0.1294 | 0.61861 | 0.52885 | 0.82429 | 0.74865 | 0.55993 | 0.48294 | 0.10122 | 0.52885 | 0 | 0.29881 | 0.41788 | 0.60871 | 0.5945 | 0.52885 | 0 | 0.49533 | 0.59034 | 0.29906 | 0 | 0.52885 | 0 | 0.72958 | 0.66039 | 0.59703 | 0 | 0.52885 | 0
2016-05-14 14:00:00 | 0.79705 | 0.66325 | 0.1919 | 0.77845 | 0.52885 | 0 | 0.68903 | 0.67453 | 0.22835 | 0.688 | 0.52885 | 0.8325 | 0.78779 | 0.57542 | 0.57887 | 0.12673 | 0.52885 | 0 | 0.2333 | 0.31006 | 0.51917 | 0.69993 | 0.52885 | 0 | 0.5312 | 0.6895 | 0.34756 | 0 | 0.52885 | 0 | 0.71057 | 0.62665 | 0.57571 | 0 | 0.52885 | 0
2016-05-14 15:00:00 | 0.80007 | 0.55928 | 0.22845 | 0.77845 | 0.52885 | 0 | 0.68003 | 0.5985 | 0.24357 | 0.63213 | 0.52885 | 0.83249 | 0.78047 | 0.52768 | 0.58346 | 0.10122 | 0.52885 | 0 | 0.26266 | 0.2793 | 0.51075 | 0.7229 | 0.52885 | 0 | 0.51941 | 0.63153 | 0.3718 | 0 | 0.52885 | 0 | 0.7119 | 0.55496 | 0.57801 | 0 | 0.52885 | 0
2016-05-14 16:00:00 | 0.79298 | 0.42695 | 0.25586 | 0.77911 | 0.52885 | 0 | 0.67198 | 0.48542 | 0.31207 | 0.64101 | 0.52885 | 0.82838 | 0.77123 | 0.42256 | 0.58346 | 0.092904 | 0.52885 | 0 | 0.27586 | 0.23117 | 0.5714 | 0.7655 | 0.52885 | 0 | 0.49533 | 0.52322 | 0.33341 | 0 | 0.52885 | 0 | 0.70524 | 0.44279 | 0.58147 | 0 | 0.52885 | 0
2016-05-14 17:00:00 | 0.75037 | 0.28794 | 0.21931 | 0.78176 | 0.52885 | 0 | 0.65367 | 0.33872 | 0.29685 | 0.64541 | 0.52885 | 0.82837 | 0.7407 | 0.27138 | 0.58937 | 0.088783 | 0.52885 | 0 | 0.29355 | 0.15442 | 0.57453 | 0.79481 | 0.52885 | 0 | 0.49189 | 0.37068 | 0.32533 | 0 | 0.52885 | 0 | 0.68189 | 0.29603 | 0.6293 | 0 | 0.52885 | 0
2016-05-14 18:00:00 | 0.71442 | 0.14865 | 0.1919 | 0.76525 | 0.52885 | 0 | 0.65588 | 0.17009 | 0.22073 | 0.66275 | 0.52885 | 0.84069 | 0.71388 | 0.13694 | 0.52235 | 0.092904 | 0.52885 | 0 | 0.29958 | 0.068224 | 0.55647 | 0.79165 | 0.52885 | 0 | 0.48747 | 0.19068 | 0.30714 | 0 | 0.52885 | 0 | 0.67789 | 0.1341 | 0.67252 | 0 | 0.52885 | 0
2016-05-14 19:00:00 | 0.70224 | 0.040273 | 0.18276 | 0.76328 | 0.52885 | 0 | 0.62494 | 0.040939 | 0.1979 | 0.66702 | 0.52885 | 0.84206 | 0.73505 | 0.029734 | 0.45599 | 0.097048 | 0.52885 | 0 | 0.34534 | 0.012487 | 0.5117 | 0.78204 | 0.52885 | 0 | 0.47961 | 0.045762 | 0.27481 | 0 | 0.52885 | 0 | 0.69623 | 0.024458 | 0.64313 | 0 | 0.52885 | 0
2016-05-14 20:00:00 | 0.69042 | 0.0014718 | 0.15534 | 0.77976 | 0.52885 | 0 | 0.59921 | 0.00097474 | 0.17506 | 0.64101 | 0.52885 | 0.84205 | 0.77816 | 0.00041879 | 0.41854 | 0.097048 | 0.52885 | 0 | 0.38675 | 0 | 0.47054 | 0.80104 | 0.52885 | 0 | 0.50025 | 0.0015254 | 0.23237 | 0 | 0.52885 | 0 | 0.78326 | 0 | 0.54631 | 0 | 0.52885 | 0
2016-05-14 21:00:00 | 0.69576 | 0 | 0.16448 | 0.79305 | 0.52885 | 0 | 0.59937 | 0 | 0.15223 | 0.60945 | 0.52885 | 0.84342 | 0.7552 | 0 | 0.37911 | 0.097048 | 0.52885 | 0 | 0.37662 | 0 | 0.43516 | 0.7755 | 0.52885 | 0 | 0.51744 | 0 | 0.21823 | 0 | 0.52885 | 0 | 0.76159 | 0 | 0.46045 | 0 | 0.52885 | 0
2016-05-14 22:00:00 | 0.64279 | 0 | 0.16448 | 0.79772 | 0.52885 | 0 | 0.5468 | 0 | 0.15223 | 0.62765 | 0.52885 | 0.84341 | 0.69489 | 0 | 0.35218 | 0.10122 | 0.52885 | 0 | 0.35611 | 0 | 0.42048 | 0.78204 | 0.52885 | 0 | 0.48157 | 0 | 0.21116 | 0 | 0.52885 | 0 | 0.7019 | 0 | 0.39475 | 0 | 0.52885 | 0
2016-05-14 23:00:00 | 0.60004 | 0 | 0.18276 | 0.77579 | 0.52885 | 0 | 0.52028 | 0 | 0.15984 | 0.63213 | 0.52885 | 0.84477 | 0.61984 | 0 | 0.33706 | 0.10541 | 0.52885 | 0 | 0.30778 | 0 | 0.40002 | 0.77878 | 0.52885 | 0 | 0.43931 | 0 | 0.18893 | 0 | 0.52885 | 0 | 0.63588 | 0 | 0.36593 | 0 | 0.52885 | 0
2016-05-15 00:00:00 | 0.54395 | 0 | 0.37465 | 0.78373 | 0.52885 | 0 | 0.51239 | 0 | 0.137 | 0.49544 | 0.52885 | 0.84751 | 0.51809 | 0 | 0.25493 | 0.080609 | 0.52885 | 0 | 0.28073 | 0 | 0.43901 | 0.58956 | 0.52885 | 0 | 0.41966 | 0 | 0.17782 | 0 | 0.52885 | 0 | 0.55485 | 0 | 0.31004 | 0 | 0.52885 | 0
2016-05-15 01:00:00 | 0.51487 | 0 | 0.31982 | 0.78705 | 0.52885 | 0 | 0.48319 | 0 | 0.14462 | 0.49009 | 0.52885 | 0.85162 | 0.47498 | 0 | 0.22011 | 0.076556 | 0.52885 | 0 | 0.25676 | 0 | 0.43444 | 0.55891 | 0.52885 | 0 | 0.4 | 0 | 0.12528 | 0 | 0.52885 | 0 | 0.51084 | 0 | 0.27431 | 0 | 0.52885 | 0
2016-05-15 02:00:00 | 0.50291 | 0 | 0.31068 | 0.7824 | 0.52885 | 0 | 0.47277 | 0 | 0.12178 | 0.51129 | 0.52885 | 0.85161 | 0.45445 | 0 | 0.20237 | 0.080608 | 0.52885 | 0 | 0.24625 | 0 | 0.43251 | 0.55891 | 0.52885 | 0 | 0.39017 | 0 | 0.089918 | 0 | 0.52885 | 0 | 0.48883 | 0 | 0.25356 | 0 | 0.52885 | 0
2016-05-15 03:00:00 | 0.49632 | 0 | 0.34723 | 0.78042 | 0.52885 | 0 | 0.4644 | 0 | 0.083724 | 0.50076 | 0.52885 | 0.85161 | 0.44367 | 0 | 0.21222 | 0.080608 | 0.52885 | 0 | 0.24625 | 0 | 0.47198 | 0.57955 | 0.52885 | 0 | 0.38968 | 0 | 0.060618 | 0 | 0.52885 | 0 | 0.48116 | 0 | 0.24319 | 0 | 0.52885 | 0
2016-05-15 04:00:00 | 0.50084 | 0 | 0.39292 | 0.77909 | 0.52885 | 0 | 0.45983 | 0 | 0.14461 | 0.50604 | 0.52885 | 0.8516 | 0.44367 | 0 | 0.20762 | 0.080608 | 0.52885 | 0 | 0.24792 | 0 | 0.48016 | 0.56415 | 0.52885 | 0 | 0.39312 | 0 | 0.053546 | 0 | 0.52885 | 0 | 0.48049 | 0 | 0.22705 | 0 | 0.52885 | 0
2016-05-15 05:00:00 | 0.514 | 0 | 0.47516 | 0.77248 | 0.52885 | 0 | 0.47309 | 0 | 0.22073 | 0.52168 | 0.52885 | 0.8516 | 0.45509 | 0 | 0.2339 | 0.084683 | 0.52885 | 0 | 0.24266 | 0.00030456 | 0.48474 | 0.58458 | 0.52885 | 0 | 0.40688 | 0 | 0.039402 | 0 | 0.52885 | 0 | 0.49683 | 0 | 0.20976 | 0 | 0.52885 | 0
2016-05-15 06:00:00 | 0.57331 | 0.0073587 | 0.41119 | 0.75017 | 0.52885 | 0 | 0.49755 | 0.017545 | 0.19028 | 0.53194 | 0.52885 | 0.84747 | 0.49371 | 0.012144 | 0.23785 | 0.088781 | 0.52885 | 0 | 0.2615 | 0.033197 | 0.43227 | 0.61375 | 0.52885 | 0 | 0.41867 | 0.0045761 | 0.03233 | 0 | 0.52885 | 0 | 0.51484 | 0.013494 | 0.19593 | 0 | 0.52885 | 0
2016-05-15 07:00:00 | 0.68145 | 0.087903 | 0.32895 | 0.73716 | 0.52885 | 0 | 0.55896 | 0.11745 | 0.17506 | 0.56193 | 0.52885 | 0.79821 | 0.59199 | 0.10051 | 0.20434 | 0.088781 | 0.52885 | 0 | 0.31483 | 0.16568 | 0.3733 | 0.63228 | 0.52885 | 0 | 0.47027 | 0.071692 | 0.028288 | 0 | 0.52885 | 0 | 0.6052 | 0.12988 | 0.14925 | 0 | 0.52885 | 0
2016-05-15 08:00:00 | 0.77503 | 0.26183 | 0.31982 | 0.75082 | 0.52885 | 0 | 0.65856 | 0.28559 | 0.12939 | 0.56681 | 0.52885 | 0.79548 | 0.67603 | 0.27053 | 0.2247 | 0.088781 | 0.52885 | 0 | 0.33316 | 0.34598 | 0.44839 | 0.67569 | 0.52885 | 0 | 0.50025 | 0.21508 | 0.026268 | 0 | 0.52885 | 0 | 0.70824 | 0.3559 | 0.12505 | 0 | 0.52885 | 0
2016-05-15 09:00:00 | 0.80042 | 0.43456 | 0.34723 | 0.7281 | 0.52885 | 0 | 0.7105 | 0.45177 | 0.10656 | 0.58605 | 0.52885 | 0.79411 | 0.72864 | 0.43385 | 0.3134 | 0.10121 | 0.52885 | 0 | 0.34188 | 0.48669 | 0.5218 | 0.70771 | 0.52885 | 0 | 0.50663 | 0.37524 | 0.031319 | 0 | 0.52885 | 0 | 0.73291 | 0.46975 | 0.10776 | 0 | 0.52885 | 0
2016-05-15 10:00:00 | 0.80488 | 0.56755 | 0.33809 | 0.73068 | 0.52885 | 0 | 0.71728 | 0.58482 | 0.083723 | 0.58129 | 0.52885 | 0.79547 | 0.74698 | 0.56492 | 0.30946 | 0.10541 | 0.52885 | 0 | 0.34188 | 0.58841 | 0.54153 | 0.71536 | 0.52885 | 0 | 0.49631 | 0.48811 | 0.040412 | 0 | 0.52885 | 0 | 0.71324 | 0.55071 | 0.10373 | 0 | 0.52885 | 0
2016-05-15 11:00:00 | 0.79839 | 0.65304 | 0.33809 | 0.74625 | 0.52885 | 0 | 0.75391 | 0.63355 | 0.091334 | 0.59079 | 0.52885 | 0.79682 | 0.75302 | 0.65244 | 0.30552 | 0.11812 | 0.52885 | 0 | 0.34855 | 0.63805 | 0.54779 | 0.67153 | 0.52885 | 0 | 0.49287 | 0.56438 | 0.045463 | 0 | 0.52885 | 0 | 0.70957 | 0.62999 | 0.10257 | 0 | 0.52885 | 0
2016-05-15 12:00:00 | 0.74942 | 0.6905 | 0.32895 | 0.74299 | 0.52885 | 0 | 0.69787 | 0.63258 | 0.12178 | 0.60944 | 0.52885 | 0.79818 | 0.7457 | 0.665 | 0.27595 | 0.13106 | 0.52885 | 0 | 0.35354 | 0.63318 | 0.54779 | 0.64129 | 0.52885 | 0 | 0.50663 | 0.62082 | 0.061628 | 0 | 0.52885 | 0 | 0.6999 | 0.62493 | 0.136 | 0 | 0.52885 | 0
2016-05-15 13:00:00 | 0.7597 | 0.68916 | 0.31981 | 0.74624 | 0.52885 | 0 | 0.66788 | 0.54534 | 0.12178 | 0.60944 | 0.52885 | 0.79954 | 0.74724 | 0.67673 | 0.29632 | 0.12241 | 0.52885 | 0 | 0.34765 | 0.58993 | 0.57522 | 0.65013 | 0.52885 | 0 | 0.47666 | 0.53234 | 0.13437 | 0 | 0.52885 | 0 | 0.6899 | 0.60468 | 0.20227 | 0 | 0.52885 | 0
2016-05-15 14:00:00 | 0.78095 | 0.6133 | 0.38377 | 0.76917 | 0.52885 | 0 | 0.68682 | 0.49466 | 0.12939 | 0.62764 | 0.52885 | 0.79954 | 0.74198 | 0.50629 | 0.38173 | 0.12241 | 0.52885 | 0 | 0.32098 | 0.48973 | 0.56535 | 0.6368 | 0.52885 | 0 | 0.47076 | 0.51861 | 0.16468 | 0 | 0.52885 | 0 | 0.70357 | 0.55577 | 0.31464 | 0 | 0.52885 | 0
2016-05-15 15:00:00 | 0.76689 | 0.46372 | 0.40205 | 0.77246 | 0.52885 | 0 | 0.69582 | 0.40352 | 0.15983 | 0.61859 | 0.52885 | 0.8009 | 0.7271 | 0.3593 | 0.47502 | 0.11812 | 0.52885 | 0 | 0.32009 | 0.39501 | 0.5473 | 0.63228 | 0.52885 | 0 | 0.48403 | 0.49726 | 0.22832 | 0 | 0.52885 | 0 | 0.73991 | 0.49252 | 0.37514 | 0 | 0.52885 | 0
2016-05-15 16:00:00 | 0.76517 | 0.38585 | 0.37463 | 0.76587 | 0.52885 | 0 | 0.69787 | 0.29289 | 0.2055 | 0.64977 | 0.52885 | 0.80499 | 0.73621 | 0.28853 | 0.50196 | 0.10121 | 0.52885 | 0 | 0.32086 | 0.29725 | 0.55741 | 0.63228 | 0.52885 | 0 | 0.46241 | 0.3432 | 0.22832 | 0 | 0.52885 | 0 | 0.74225 | 0.39806 | 0.29735 | 0 | 0.52885 | 0
2016-05-15 17:00:00 | 0.73448 | 0.28083 | 0.38377 | 0.76324 | 0.52885 | 0 | 0.67419 | 0.17739 | 0.17505 | 0.63657 | 0.52885 | 0.85701 | 0.72428 | 0.18258 | 0.50787 | 0.0929 | 0.52885 | 0 | 0.34367 | 0.19278 | 0.51457 | 0.64128 | 0.52885 | 0 | 0.46732 | 0.2471 | 0.21519 | 0 | 0.52885 | 0 | 0.73758 | 0.31204 | 0.17691 | 0 | 0.52885 | 0
2016-05-15 18:00:00 | 0.7047 | 0.13847 | 0.35636 | 0.75276 | 0.52885 | 0 | 0.64057 | 0.077974 | 0.15983 | 0.60482 | 0.52885 | 0.85838 | 0.70554 | 0.076633 | 0.44874 | 0.088779 | 0.52885 | 0 | 0.35213 | 0.084666 | 0.44958 | 0.69991 | 0.52885 | 0 | 0.47568 | 0.14796 | 0.18286 | 0 | 0.52885 | 0 | 0.71024 | 0.14927 | 0.13139 | 0 | 0.52885 | 0
2016-05-15 19:00:00 | 0.70603 | 0.041341 | 0.32895 | 0.75865 | 0.52885 | 0 | 0.62731 | 0.019981 | 0.16744 | 0.60017 | 0.52885 | 0.85974 | 0.72261 | 0.025126 | 0.36661 | 0.084681 | 0.52885 | 0 | 0.36662 | 0.010659 | 0.37955 | 0.73394 | 0.52885 | 0 | 0.48845 | 0.036608 | 0.10204 | 0 | 0.52885 | 0 | 0.71957 | 0.03036 | 0.087014 | 0 | 0.52885 | 0
2016-05-15 20:00:00 | 0.70989 | 0.0018731 | 0.24671 | 0.77708 | 0.52885 | 0 | 0.60063 | 0.00048734 | 0.12178 | 0.60017 | 0.52885 | 0.86111 | 0.75289 | 0.00041876 | 0.33573 | 0.084681 | 0.52885 | 0 | 0.40508 | 0 | 0.34465 | 0.7266 | 0.52885 | 0 | 0.51843 | 0.0015253 | 0.064657 | 0 | 0.52885 | 0 | 0.78293 | 0 | 0.086437 | 0 | 0.52885 | 0
2016-05-15 21:00:00 | 0.71764 | 0 | 0.16447 | 0.79301 | 0.52885 | 0 | 0.58769 | 0 | 0.098943 | 0.60943 | 0.52885 | 0.8611 | 0.72543 | 0 | 0.24112 | 0.088778 | 0.52885 | 0 | 0.38649 | 0 | 0.284 | 0.69991 | 0.52885 | 0 | 0.51892 | 0 | 0.045462 | 0 | 0.52885 | 0 | 0.74358 | 0 | 0.088166 | 0 | 0.52885 | 0
2016-05-15 22:00:00 | 0.65324 | 0 | 0.15533 | 0.77972 | 0.52885 | 0 | 0.55028 | 0 | 0.083721 | 0.55205 | 0.52885 | 0.8611 | 0.65063 | 0 | 0.22207 | 0.080605 | 0.52885 | 0 | 0.35636 | 0 | 0.27341 | 0.69596 | 0.52885 | 0 | 0.48108 | 0 | 0.03738 | 0 | 0.52885 | 0 | 0.68123 | 0 | 0.10891 | 0 | 0.52885 | 0
2016-05-15 23:00:00 | 0.59176 | 0 | 0.16447 | 0.7685 | 0.52885 | 0 | 0.5326 | 0 | 0.07611 | 0.52681 | 0.52885 | 0.86109 | 0.57993 | 0 | 0.26215 | 0.076553 | 0.52885 | 0 | 0.31611 | 0 | 0.30084 | 0.70382 | 0.52885 | 0 | 0.44472 | 0 | 0.026267 | 0 | 0.52885 | 0 | 0.60987 | 0 | 0.12159 | 0 | 0.52885 | 0
2016-05-16 00:00:00 | 0.54546 | 0 | 0.29239 | 0.75995 | 0.52885 | 0 | 0.49092 | 0 | 0.11416 | 0.4683 | 0.52885 | 0.85971 | 0.52682 | 0 | 0.2766 | 0.068516 | 0.52885 | 0 | 0.27214 | 0 | 0.36197 | 0.64572 | 0.52885 | 0 | 0.40835 | 0 | 0.021215 | 0 | 0.52885 | 0 | 0.55385 | 0 | 0.13945 | 0 | 0.52885 | 0
2016-05-16 01:00:00 | 0.51894 | 0 | 0.27412 | 0.76389 | 0.52885 | 0 | 0.4663 | 0 | 0.11416 | 0.4738 | 0.52885 | 0.85833 | 0.49166 | 0 | 0.27791 | 0.072523 | 0.52885 | 0 | 0.24881 | 0 | 0.37449 | 0.61374 | 0.52885 | 0 | 0.39017 | 0 | 0.020205 | 0 | 0.52885 | 0 | 0.5125 | 0 | 0.16596 | 0 | 0.52885 | 0
2016-05-16 02:00:00 | 0.50866 | 0 | 0.26498 | 0.76257 | 0.52885 | 0 | 0.44104 | 0 | 0.15983 | 0.48469 | 0.52885 | 0.85695 | 0.46587 | 0 | 0.21812 | 0.076553 | 0.52885 | 0 | 0.23984 | 0 | 0.36077 | 0.57953 | 0.52885 | 0 | 0.38034 | 0 | 0.024246 | 0 | 0.52885 | 0 | 0.48616 | 0 | 0.15616 | 0 | 0.52885 | 0
2016-05-16 03:00:00 | 0.50074 | 0 | 0.21016 | 0.76651 | 0.52885 | 0 | 0.43678 | 0 | 0.14461 | 0.47926 | 0.52885 | 0.85695 | 0.4574 | 0 | 0.14717 | 0.076552 | 0.52885 | 0 | 0.23394 | 0 | 0.32491 | 0.58457 | 0.52885 | 0 | 0.37592 | 0 | 0.015154 | 0 | 0.52885 | 0 | 0.47716 | 0 | 0.15789 | 0 | 0.52885 | 0
2016-05-16 04:00:00 | 0.50263 | 0 | 0.19188 | 0.77112 | 0.52885 | 0 | 0.43899 | 0 | 0.098941 | 0.47926 | 0.52885 | 0.85694 | 0.46074 | 0 | 0.16622 | 0.076552 | 0.52885 | 0 | 0.23318 | 0 | 0.34296 | 0.57445 | 0.52885 | 0 | 0.37789 | 0 | 0.023236 | 0 | 0.52885 | 0 | 0.48149 | 0 | 0.1262 | 0 | 0.52885 | 0
2016-05-16 05:00:00 | 0.51803 | 0 | 0.21015 | 0.7547 | 0.52885 | 0 | 0.45651 | 0 | 0.10655 | 0.51127 | 0.52885 | 0.85556 | 0.47652 | 0 | 0.19316 | 0.076552 | 0.52885 | 0 | 0.23523 | 0.00060909 | 0.35739 | 0.5536 | 0.52885 | 0 | 0.38919 | 0 | 0.020205 | 0 | 0.52885 | 0 | 0.49083 | 0 | 0.11294 | 0 | 0.52885 | 0
2016-05-16 06:00:00 | 0.58018 | 0.01378 | 0.13706 | 0.72484 | 0.52885 | 0 | 0.49298 | 0.0082845 | 0.076108 | 0.52681 | 0.52885 | 0.85693 | 0.51886 | 0.0096312 | 0.18987 | 0.080604 | 0.52885 | 0 | 0.25433 | 0.028323 | 0.3444 | 0.62309 | 0.52885 | 0 | 0.40835 | 0.0030505 | 0.031318 | 0 | 0.52885 | 0 | 0.51884 | 0.025299 | 0.11755 | 0 | 0.52885 | 0
2016-05-16 07:00:00 | 0.68513 | 0.061006 | 0.13706 | 0.72162 | 0.52885 | 0 | 0.5517 | 0.055555 | 0.083719 | 0.5668 | 0.52885 | 0.85692 | 0.61265 | 0.057368 | 0.17016 | 0.092898 | 0.52885 | 0 | 0.30958 | 0.10233 | 0.3225 | 0.66307 | 0.52885 | 0 | 0.4683 | 0.065587 | 0.025256 | 0 | 0.52885 | 0 | 0.65555 | 0.21252 | 0.12735 | 0 | 0.52885 | 0
2016-05-16 08:00:00 | 0.78772 | 0.18623 | 0.18274 | 0.72806 | 0.52885 | 0 | 0.63157 | 0.13596 | 0.14461 | 0.60943 | 0.52885 | 0.85555 | 0.71042 | 0.1989 | 0.22403 | 0.1054 | 0.52885 | 0 | 0.34342 | 0.19856 | 0.34512 | 0.65879 | 0.52885 | 0 | 0.50565 | 0.22116 | 0.015154 | 0 | 0.52885 | 0 | 0.71591 | 0.37949 | 0.1383 | 0 | 0.52885 | 0
2016-05-16 09:00:00 | 0.81017 | 0.28964 | 0.16447 | 0.71327 | 0.52885 | 0 | 0.66251 | 0.21345 | 0.10655 | 0.60481 | 0.52885 | 0.85554 | 0.77419 | 0.34965 | 0.22798 | 0.10962 | 0.52885 | 0 | 0.36265 | 0.28261 | 0.34632 | 0.64572 | 0.52885 | 0 | 0.51253 | 0.37979 | 0.013133 | 0 | 0.52885 | 0 | 0.71557 | 0.46804 | 0.15558 | 0 | 0.52885 | 0
2016-05-16 10:00:00 | 0.82659 | 0.42289 | 0.16447 | 0.73388 | 0.52885 | 0 | 0.66519 | 0.26656 | 0.068497 | 0.58604 | 0.52885 | 0.85416 | 0.77983 | 0.41497 | 0.21155 | 0.12241 | 0.52885 | 0 | 0.3738 | 0.32555 | 0.34439 | 0.67568 | 0.52885 | 0 | 0.50762 | 0.50333 | 0.04243 | 0 | 0.52885 | 0 | 0.72924 | 0.55237 | 0.24086 | 0 | 0.52885 | 0
2016-05-16 11:00:00 | 0.80733 | 0.41045 | 0.15533 | 0.70623 | 0.52885 | 0 | 0.66109 | 0.30701 | 0.076107 | 0.57648 | 0.52885 | 0.85553 | 0.77714 | 0.42419 | 0.17739 | 0.12241 | 0.52885 | 0 | 0.35983 | 0.32768 | 0.31696 | 0.65447 | 0.52885 | 0 | 0.50614 | 0.58875 | 0.11719 | 0 | 0.52885 | 0 | 0.70357 | 0.48237 | 0.33537 | 0 | 0.52885 | 0
2016-05-16 12:00:00 | 0.74953 | 0.42597 | 0.11878 | 0.7287 | 0.52885 | 0 | 0.63883 | 0.37036 | 0.068497 | 0.58604 | 0.52885 | 0.85415 | 0.77868 | 0.38734 | 0.12483 | 0.12672 | 0.52885 | 0 | 0.33739 | 0.28444 | 0.32995 | 0.63679 | 0.52885 | 0 | 0.50811 | 0.64213 | 0.18083 | 0 | 0.52885 | 0 | 0.71591 | 0.5355 | 0.31404 | 0 | 0.52885 | 0
2016-05-16 13:00:00 | 0.75479 | 0.44309 | 0.082233 | 0.72676 | 0.52885 | 0 | 0.61973 | 0.32309 | 0.068496 | 0.56679 | 0.52885 | 0.85277 | 0.74326 | 0.3442 | 0.098548 | 0.11385 | 0.52885 | 0 | 0.33996 | 0.30972 | 0.29482 | 0.67568 | 0.52885 | 0 | 0.4801 | 0.61467 | 0.22528 | 0 | 0.52885 | 0 | 0.67289 | 0.50345 | 0.31865 | 0 | 0.52885 | 0
2016-05-16 14:00:00 | 0.77945 | 0.43413 | 0.073096 | 0.71968 | 0.52885 | 0 | 0.64909 | 0.30019 | 0.091328 | 0.59548 | 0.52885 | 0.85139 | 0.74031 | 0.28474 | 0.10183 | 0.11385 | 0.52885 | 0 | 0.33534 | 0.28657 | 0.25751 | 0.65879 | 0.52885 | 0 | 0.44423 | 0.53078 | 0.296 | 0 | 0.52885 | 0 | 0.6929 | 0.53634 | 0.31001 | 0 | 0.52885 | 0
2016-05-16 15:00:00 | 0.77976 | 0.38302 | 0.09137 | 0.71775 | 0.52885 | 0 | 0.65051 | 0.26023 | 0.12177 | 0.61401 | 0.52885 | 0.85139 | 0.74455 | 0.22319 | 0.16096 | 0.10121 | 0.52885 | 0 | 0.33842 | 0.23206 | 0.29337 | 0.67567 | 0.52885 | 0 | 0.4742 | 0.54146 | 0.35762 | 0 | 0.52885 | 0 | 0.65889 | 0.39888 | 0.34862 | 0 | 0.52885 | 0
2016-05-16 16:00:00 | 0.76026 | 0.29874 | 0.10051 | 0.71006 | 0.52885 | 0 | 0.66835 | 0.25097 | 0.15982 | 0.59077 | 0.52885 | 0.85138 | 0.73698 | 0.17252 | 0.24505 | 0.088775 | 0.52885 | 0 | 0.35085 | 0.18577 | 0.34968 | 0.72659 | 0.52885 | 0 | 0.47912 | 0.46367 | 0.37883 | 0 | 0.52885 | 0 | 0.7119 | 0.50176 | 0.36993 | 0 | 0.52885 | 0
2016-05-16 17:00:00 | 0.72641 | 0.20709 | 0.10964 | 0.73192 | 0.52885 | 0 | 0.65067 | 0.14814 | 0.19027 | 0.58127 | 0.52885 | 0.85275 | 0.71709 | 0.096728 | 0.20301 | 0.084678 | 0.52885 | 0 | 0.36072 | 0.12334 | 0.30059 | 0.73754 | 0.52885 | 0 | 0.48354 | 0.33555 | 0.37883 | 0 | 0.52885 | 0 | 0.69623 | 0.33816 | 0.34285 | 0 | 0.52885 | 0
2016-05-16 18:00:00 | 0.70288 | 0.10462 | 0.091369 | 0.73063 | 0.52885 | 0 | 0.6311 | 0.078457 | 0.15982 | 0.59547 | 0.52885 | 0.85274 | 0.71824 | 0.058204 | 0.16096 | 0.088775 | 0.52885 | 0 | 0.36585 | 0.073088 | 0.25631 | 0.73027 | 0.52885 | 0 | 0.47568 | 0.14947 | 0.297 | 0 | 0.52885 | 0 | 0.70557 | 0.22263 | 0.31346 | 0 | 0.52885 | 0
2016-05-16 19:00:00 | 0.7088 | 0.030502 | 0.073095 | 0.7436 | 0.52885 | 0 | 0.6041 | 0.020954 | 0.083717 | 0.59547 | 0.52885 | 0.85411 | 0.73852 | 0.013818 | 0.095919 | 0.084677 | 0.52885 | 0 | 0.38175 | 0.018881 | 0.1882 | 0.74114 | 0.52885 | 0 | 0.4855 | 0.027454 | 0.17376 | 0 | 0.52885 | 0 | 0.70724 | 0.051441 | 0.26276 | 0 | 0.52885 | 0
2016-05-16 20:00:00 | 0.70109 | 0.0014716 | 0.073095 | 0.7678 | 0.52885 | 0 | 0.56985 | 0.00048731 | 0.045664 | 0.57647 | 0.52885 | 0.85547 | 0.767 | 0 | 0.053215 | 0.084677 | 0.52885 | 0 | 0.41213 | 0 | 0.14873 | 0.74823 | 0.52885 | 0 | 0.51892 | 0.0015252 | 0.10809 | 0 | 0.52885 | 0 | 0.76559 | 0 | 0.1792 | 0 | 0.52885 | 0
2016-05-16 21:00:00 | 0.69604 | 0 | 0.082232 | 0.77704 | 0.52885 | 0 | 0.57048 | 0 | 0.053274 | 0.5619 | 0.52885 | 0.85409 | 0.73082 | 0 | 0.051244 | 0.080602 | 0.52885 | 0 | 0.38957 | 0 | 0.13405 | 0.74823 | 0.52885 | 0 | 0.52334 | 0 | 0.076776 | 0 | 0.52885 | 0 | 0.73525 | 0 | 0.13195 | 0 | 0.52885 | 0
2016-05-16 22:00:00 | 0.64223 | 0 | 0.054821 | 0.77505 | 0.52885 | 0 | 0.53465 | 0 | 0.030442 | 0.51647 | 0.52885 | 0.85546 | 0.66551 | 0 | 0.059128 | 0.07655 | 0.52885 | 0 | 0.35521 | 0 | 0.13405 | 0.72658 | 0.52885 | 0 | 0.48403 | 0 | 0.065664 | 0 | 0.52885 | 0 | 0.67222 | 0 | 0.10084 | 0 | 0.52885 | 0
2016-05-16 23:00:00 | 0.58755 | 0 | 0.073094 | 0.75992 | 0.52885 | 0 | 0.49913 | 0 | 0.015221 | 0.51126 | 0.52885 | 0.85545 | 0.59276 | 0 | 0.04993 | 0.07655 | 0.52885 | 0 | 0.31765 | 0 | 0.13862 | 0.69989 | 0.52885 | 0 | 0.44767 | 0 | 0.0495 | 0 | 0.52885 | 0 | 0.6072 | 0 | 0.10833 | 0 | 0.52885 | 0
2016-05-17 00:00:00 | 0.54255 | 0 | 0.082231 | 0.7488 | 0.52885 | 0 | 0.45951 | 0 | 0.0076105 | 0.45718 | 0.52885 | 0.85682 | 0.5204 | 0 | 0.035476 | 0.064528 | 0.52885 | 0 | 0.28509 | 0 | 0.13236 | 0.6501 | 0.52885 | 0 | 0.41327 | 0 | 0.030306 | 0 | 0.52885 | 0 | 0.55285 | 0 | 0.10257 | 0 | 0.52885 | 0
2016-05-17 01:00:00 | 0.51635 | 0 | 0.073094 | 0.74359 | 0.52885 | 0 | 0.43615 | 0 | 0.015221 | 0.45718 | 0.52885 | 0.85544 | 0.47883 | 0 | 0.040732 | 0.068513 | 0.52885 | 0 | 0.26099 | 0 | 0.13308 | 0.62769 | 0.52885 | 0 | 0.38771 | 0 | 0.024245 | 0 | 0.52885 | 0 | 0.50917 | 0 | 0.099108 | 0 | 0.52885 | 0
2016-05-17 02:00:00 | 0.49758 | 0 | 0.063957 | 0.74098 | 0.52885 | 0 | 0.42115 | 0 | 0.0076105 | 0.45157 | 0.52885 | 0.85544 | 0.45407 | 0 | 0.027593 | 0.068513 | 0.52885 | 0 | 0.25548 | 0 | 0.12851 | 0.6673 | 0.52885 | 0 | 0.38084 | 0 | 0.028286 | 0 | 0.52885 | 0 | 0.4865 | 0 | 0.13253 | 0 | 0.52885 | 0
2016-05-17 03:00:00 | 0.49014 | 0 | 0.045684 | 0.74098 | 0.52885 | 0 | 0.40505 | 0 | 0.015221 | 0.43451 | 0.52885 | 0.8568 | 0.44329 | 0 | 0.026936 | 0.064527 | 0.52885 | 0 | 0.24997 | 0 | 0.1302 | 0.6715 | 0.52885 | 0 | 0.37641 | 0 | 0.029296 | 0 | 0.52885 | 0 | 0.47549 | 0 | 0.13483 | 0 | 0.52885 | 0
2016-05-17 04:00:00 | 0.48769 | 0 | 0.045683 | 0.73774 | 0.52885 | 0 | 0.40032 | 0 | 0.015221 | 0.43451 | 0.52885 | 0.85679 | 0.44149 | 0 | 0.021023 | 0.064527 | 0.52885 | 0 | 0.24958 | 0 | 0.13525 | 0.67979 | 0.52885 | 0 | 0.3774 | 0 | 0.037377 | 0 | 0.52885 | 0 | 0.47416 | 0 | 0.1187 | 0 | 0.52885 | 0
2016-05-17 05:00:00 | 0.47997 | 0 | 0.045683 | 0.73968 | 0.52885 | 0 | 0.39684 | 0 | 0.015221 | 0.44023 | 0.52885 | 0.85679 | 0.44432 | 0 | 0.013796 | 0.064527 | 0.52885 | 0 | 0.24651 | 0.00030453 | 0.12899 | 0.6715 | 0.52885 | 0 | 0.38526 | 0 | 0.046469 | 0 | 0.52885 | 0 | 0.48116 | 0 | 0.089888 | 0 | 0.52885 | 0
2016-05-17 06:00:00 | 0.47555 | 0.012575 | 0.036547 | 0.73579 | 0.52885 | 0 | 0.41231 | 0.01072 | 0.015221 | 0.45718 | 0.52885 | 0.85678 | 0.45355 | 0.010887 | 0.010511 | 0.072519 | 0.52885 | 0 | 0.24881 | 0.027103 | 0.10733 | 0.6457 | 0.52885 | 0 | 0.39263 | 0.0045755 | 0.033336 | 0 | 0.52885 | 0 | 0.49416 | 0.020238 | 0.082973 | 0 | 0.52885 | 0
2016-05-17 07:00:00 | 0.52739 | 0.068093 | 0.02741 | 0.74813 | 0.52885 | 0 | 0.46551 | 0.072607 | 0.022831 | 0.50601 | 0.52885 | 0.8554 | 0.5222 | 0.067833 | 0.012482 | 0.076549 | 0.52885 | 0 | 0.30022 | 0.12577 | 0.068587 | 0.6715 | 0.52885 | 0 | 0.43882 | 0.068633 | 0.014143 | 0 | 0.52885 | 0 | 0.5862 | 0.15938 | 0.060501 | 0 | 0.52885 | 0
2016-05-17 08:00:00 | 0.57394 | 0.1719 | 0.018273 | 0.72996 | 0.52885 | 0 | 0.51839 | 0.22562 | 0.015221 | 0.54203 | 0.52885 | 0.85403 | 0.60624 | 0.21103 | 0.0085405 | 0.080601 | 0.52885 | 0 | 0.34393 | 0.27103 | 0.064736 | 0.7038 | 0.52885 | 0 | 0.47666 | 0.22572 | 0.0040408 | 0 | 0.52885 | 0 | 0.66656 | 0.35333 | 0.048977 | 0 | 0.52885 | 0
2016-05-17 09:00:00 | 0.61649 | 0.36307 | 0.02741 | 0.71901 | 0.52885 | 0 | 0.53654 | 0.38106 | 0.015221 | 0.55202 | 0.52885 | 0.85402 | 0.66513 | 0.40029 | 0.012482 | 0.092894 | 0.52885 | 0 | 0.34675 | 0.32097 | 0.059201 | 0.73391 | 0.52885 | 0 | 0.4914 | 0.38434 | 0.0010102 | 0 | 0.52885 | 0 | 0.71524 | 0.52788 | 0.044367 | 0 | 0.52885 | 0
2016-05-17 10:00:00 | 0.62504 | 0.52788 | 0.02741 | 0.72867 | 0.52885 | 0 | 0.54317 | 0.47511 | 0.015221 | 0.53698 | 0.52885 | 0.85264 | 0.6727 | 0.49032 | 0.013139 | 0.1054 | 0.52885 | 0 | 0.32688 | 0.38217 | 0.061848 | 0.69593 | 0.52885 | 0 | 0.49091 | 0.50483 | 0.0050509 | 0 | 0.52885 | 0 | 0.69823 | 0.60377 | 0.06511 | 0 | 0.52885 | 0
2016-05-17 11:00:00 | 0.61315 | 0.60587 | 0.018273 | 0.72867 | 0.52885 | 0 | 0.54128 | 0.53894 | 0.015221 | 0.54203 | 0.52885 | 0.85126 | 0.66782 | 0.56485 | 0.010511 | 0.11385 | 0.52885 | 0 | 0.32714 | 0.42907 | 0.060163 | 0.68793 | 0.52885 | 0 | 0.48452 | 0.58718 | 0.011112 | 0 | 0.52885 | 0 | 0.68289 | 0.65605 | 0.068568 | 0 | 0.52885 | 0
2016-05-17 12:00:00 | 0.57657 | 0.6555 | 0.018273 | 0.72029 | 0.52885 | 0 | 0.47908 | 0.50727 | 0.015221 | 0.57163 | 0.52885 | 0.85126 | 0.6768 | 0.61216 | 0.010511 | 0.1224 | 0.52885 | 0 | 0.32803 | 0.42267 | 0.059923 | 0.62768 | 0.52885 | 0 | 0.486 | 0.64056 | 0.022224 | 0 | 0.52885 | 0 | 0.67689 | 0.68641 | 0.061653 | 0 | 0.52885 | 0
2016-05-17 13:00:00 | 0.56054 | 0.66821 | 0.02741 | 0.72222 | 0.52885 | 0 | 0.45588 | 0.55794 | 0.022831 | 0.58125 | 0.52885 | 0.81566 | 0.65409 | 0.61593 | 0.0072265 | 0.11385 | 0.52885 | 0 | 0.31855 | 0.40197 | 0.064976 | 0.60418 | 0.52885 | 0 | 0.46732 | 0.62226 | 0.035356 | 0 | 0.52885 | 0 | 0.66055 | 0.69062 | 0.07721 | 0 | 0.52885 | 0
2016-05-17 14:00:00 | 0.55647 | 0.6555 | 0.063955 | 0.72157 | 0.52885 | 0 | 0.44578 | 0.54673 | 0.053272 | 0.57163 | 0.52885 | 0.79244 | 0.65166 | 0.56903 | 0.0091973 | 0.097037 | 0.52885 | 0 | 0.27766 | 0.29721 | 0.057035 | 0.61372 | 0.52885 | 0 | 0.42604 | 0.5216 | 0.063641 | 0 | 0.52885 | 0 | 0.63988 | 0.60798 | 0.12792 | 0 | 0.52885 | 0
2016-05-17 15:00:00 | 0.557 | 0.58981 | 0.063955 | 0.72931 | 0.52885 | 0 | 0.44925 | 0.49849 | 0.053272 | 0.54704 | 0.52885 | 0.79107 | 0.64639 | 0.49994 | 0.0078834 | 0.088772 | 0.52885 | 0 | 0.30201 | 0.29934 | 0.0592 | 0.6501 | 0.52885 | 0 | 0.44373 | 0.54447 | 0.1091 | 0 | 0.52885 | 0 | 0.62521 | 0.49161 | 0.17804 | 0 | 0.52885 | 0
2016-05-17 16:00:00 | 0.54728 | 0.46848 | 0.054819 | 0.73448 | 0.52885 | 0 | 0.46914 | 0.39421 | 0.068492 | 0.57646 | 0.52885 | 0.79107 | 0.63844 | 0.43085 | 0.0091973 | 0.076547 | 0.52885 | 0 | 0.31419 | 0.23448 | 0.050055 | 0.65445 | 0.52885 | 0 | 0.44472 | 0.46364 | 0.13334 | 0 | 0.52885 | 0 | 0.64421 | 0.43005 | 0.17977 | 0 | 0.52885 | 0
2016-05-17 17:00:00 | 0.54163 | 0.31343 | 0.054819 | 0.72866 | 0.52885 | 0 | 0.47735 | 0.26362 | 0.053272 | 0.57163 | 0.52885 | 0.83205 | 0.62433 | 0.2843 | 0.012482 | 0.068511 | 0.52885 | 0 | 0.32445 | 0.16048 | 0.043558 | 0.65445 | 0.52885 | 0 | 0.45356 | 0.3279 | 0.11011 | 0 | 0.52885 | 0 | 0.65722 | 0.29345 | 0.1354 | 0 | 0.52885 | 0
2016-05-17 18:00:00 | 0.54065 | 0.14568 | 0.045682 | 0.71707 | 0.52885 | 0 | 0.48114 | 0.12474 | 0.053272 | 0.57163 | 0.52885 | 0.84848 | 0.61355 | 0.13273 | 0.013796 | 0.072518 | 0.52885 | 0 | 0.33547 | 0.069429 | 0.042836 | 0.66729 | 0.52885 | 0 | 0.457 | 0.16166 | 0.06061 | 0 | 0.52885 | 0 | 0.65255 | 0.1248 | 0.095071 | 0 | 0.52885 | 0
2016-05-17 19:00:00 | 0.55202 | 0.036921 | 0.045682 | 0.7293 | 0.52885 | 0 | 0.51586 | 0.030698 | 0.045661 | 0.60013 | 0.52885 | 0.85122 | 0.63857 | 0.02931 | 0.017081 | 0.080599 | 0.52885 | 0 | 0.34342 | 0.010963 | 0.032488 | 0.65877 | 0.52885 | 0 | 0.46978 | 0.032028 | 0.024244 | 0 | 0.52885 | 0 | 0.67589 | 0.016021 | 0.088157 | 0 | 0.52885 | 0
2016-05-17 20:00:00 | 0.55409 | 0.0013377 | 0.1005 | 0.73966 | 0.52885 | 0 | 0.51523 | 0.00097455 | 0.045661 | 0.60013 | 0.52885 | 0.85258 | 0.67552 | 0.0012561 | 0.051898 | 0.080599 | 0.52885 | 0 | 0.38764 | 0 | 0.041873 | 0.65877 | 0.52885 | 0 | 0.50172 | 0.0015251 | 0.014142 | 0 | 0.52885 | 0 | 0.74658 | 0 | 0.076633 | 0 | 0.52885 | 0
2016-05-17 21:00:00 | 0.56293 | 0 | 0.15532 | 0.74421 | 0.52885 | 0 | 0.53323 | 0 | 0.045661 | 0.62309 | 0.52885 | 0.85395 | 0.65448 | 0 | 0.075548 | 0.088771 | 0.52885 | 0 | 0.3738 | 0 | 0.071954 | 0.65445 | 0.52885 | 0 | 0.50713 | 0 | 0.026264 | 0 | 0.52885 | 0 | 0.7079 | 0 | 0.0363 | 0 | 0.52885 | 0
2016-05-17 22:00:00 | 0.52855 | 0 | 0.14618 | 0.73771 | 0.52885 | 0 | 0.51302 | 0 | 0.045661 | 0.58601 | 0.52885 | 0.85531 | 0.60893 | 0 | 0.078176 | 0.080599 | 0.52885 | 0 | 0.33675 | 0 | 0.078211 | 0.62768 | 0.52885 | 0 | 0.47371 | 0 | 0.083843 | 0 | 0.52885 | 0 | 0.64588 | 0 | 0.021895 | 0 | 0.52885 | 0
2016-05-17 23:00:00 | 0.49085 | 0 | 0.14618 | 0.74225 | 0.52885 | 0 | 0.47672 | 0 | 0.038051 | 0.54703 | 0.52885 | 0.85668 | 0.55863 | 0 | 0.097227 | 0.076546 | 0.52885 | 0 | 0.30983 | 0 | 0.097222 | 0.61371 | 0.52885 | 0 | 0.44029 | 0 | 0.11112 | 0 | 0.52885 | 0 | 0.59653 | 0 | 0.0242 | 0 | 0.52885 | 0
2016-05-18 00:00:00 | 0.45696 | 0 | 0.12791 | 0.74941 | 0.52885 | 0 | 0.42762 | 0 | 0.045661 | 0.48466 | 0.52885 | 0.85804 | 0.5145 | 0 | 0.10577 | 0.06851 | 0.52885 | 0 | 0.27535 | 0 | 0.10468 | 0.56411 | 0.52885 | 0 | 0.4113 | 0 | 0.091924 | 0 | 0.52885 | 0 | 0.55352 | 0 | 0.032842 | 0 | 0.52885 | 0
2016-05-18 01:00:00 | 0.42929 | 0 | 0.11877 | 0.75072 | 0.52885 | 0 | 0.41689 | 0 | 0.053271 | 0.47923 | 0.52885 | 0.85667 | 0.46407 | 0 | 0.11628 | 0.064525 | 0.52885 | 0 | 0.25304 | 0 | 0.095055 | 0.54823 | 0.52885 | 0 | 0.38771 | 0 | 0.090913 | 0 | 0.52885 | 0 | 0.51017 | 0 | 0.046094 | 0 | 0.52885 | 0
2016-05-18 02:00:00 | 0.40628 | 0 | 0.1005 | 0.76907 | 0.52885 | 0 | 0.40458 | 0 | 0.045661 | 0.49004 | 0.52885 | 0.85666 | 0.43213 | 0 | 0.086058 | 0.06851 | 0.52885 | 0 | 0.24369 | 0 | 0.08206 | 0.55358 | 0.52885 | 0 | 0.3769 | 0 | 0.080812 | 0 | 0.52885 | 0 | 0.47783 | 0 | 0.076056 | 0 | 0.52885 | 0
2016-05-18 03:00:00 | 0.4014 | 0 | 0.091362 | 0.7625 | 0.52885 | 0 | 0.38327 | 0 | 0.04566 | 0.47923 | 0.52885 | 0.85802 | 0.42173 | 0 | 0.048613 | 0.06851 | 0.52885 | 0 | 0.23446 | 0 | 0.04837 | 0.53738 | 0.52885 | 0 | 0.37199 | 0 | 0.098994 | 0 | 0.52885 | 0 | 0.46082 | 0 | 0.15211 | 0 | 0.52885 | 0
2016-05-18 04:00:00 | 0.39961 | 0 | 0.11877 | 0.74355 | 0.52885 | 0 | 0.38548 | 0 | 0.06849 | 0.4954 | 0.52885 | 0.85802 | 0.41827 | 0 | 0.036788 | 0.068509 | 0.52885 | 0 | 0.23676 | 0 | 0.034172 | 0.55358 | 0.52885 | 0 | 0.3715 | 0 | 0.1596 | 0 | 0.52885 | 0 | 0.45515 | 0 | 0.2322 | 0 | 0.52885 | 0
2016-05-18 05:00:00 | 0.39397 | 0 | 0.11877 | 0.73965 | 0.52885 | 0 | 0.3749 | 0 | 0.0761 | 0.50599 | 0.52885 | 0.85801 | 0.40801 | 0 | 0.030876 | 0.072516 | 0.52885 | 0 | 0.22459 | 0.00060901 | 0.035615 | 0.53186 | 0.52885 | 0 | 0.3769 | 0 | 0.17576 | 0 | 0.52885 | 0 | 0.45549 | 0 | 0.27253 | 0 | 0.52885 | 0
2016-05-18 06:00:00 | 0.37801 | 0.011237 | 0.10963 | 0.70107 | 0.52885 | 0 | 0.3558 | 0.019491 | 0.08371 | 0.51124 | 0.52885 | 0.85801 | 0.38915 | 0.018423 | 0.033503 | 0.072516 | 0.52885 | 0 | 0.22356 | 0.032582 | 0.032006 | 0.54283 | 0.52885 | 0 | 0.37052 | 0.0061003 | 0.2192 | 0 | 0.52885 | 0 | 0.44281 | 0.0050593 | 0.26331 | 0 | 0.52885 | 0
2016-05-18 07:00:00 | 0.39996 | 0.090561 | 0.11877 | 0.69725 | 0.52885 | 0 | 0.38816 | 0.11743 | 0.09132 | 0.50071 | 0.52885 | 0.85526 | 0.4338 | 0.11305 | 0.049269 | 0.068509 | 0.52885 | 0 | 0.2451 | 0.16626 | 0.035856 | 0.55357 | 0.52885 | 0 | 0.40295 | 0.074729 | 0.24243 | 0 | 0.52885 | 0 | 0.5005 | 0.072516 | 0.24833 | 0 | 0.52885 | 0
2016-05-18 08:00:00 | 0.43771 | 0.24587 | 0.15531 | 0.70043 | 0.52885 | 0 | 0.43062 | 0.28115 | 0.12176 | 0.51645 | 0.52885 | 0.85114 | 0.51655 | 0.29057 | 0.047955 | 0.072516 | 0.52885 | 0 | 0.26689 | 0.33343 | 0.036096 | 0.60417 | 0.52885 | 0 | 0.45209 | 0.23181 | 0.2293 | 0 | 0.52885 | 0 | 0.57819 | 0.18803 | 0.29154 | 0 | 0.52885 | 0
2016-05-18 09:00:00 | 0.47696 | 0.40585 | 0.21013 | 0.69407 | 0.52885 | 0 | 0.46014 | 0.45364 | 0.15981 | 0.50599 | 0.52885 | 0.84976 | 0.57134 | 0.43083 | 0.053211 | 0.076545 | 0.52885 | 0 | 0.26574 | 0.40621 | 0.039947 | 0.59445 | 0.52885 | 0 | 0.49533 | 0.39652 | 0.25657 | 0 | 0.52885 | 0 | 0.6022 | 0.11468 | 0.35723 | 0 | 0.52885 | 0
2016-05-18 10:00:00 | 0.49291 | 0.53173 | 0.17359 | 0.70106 | 0.52885 | 0 | 0.46346 | 0.57935 | 0.14459 | 0.52163 | 0.52885 | 0.84975 | 0.58673 | 0.51038 | 0.036788 | 0.080597 | 0.52885 | 0 | 0.28458 | 0.53105 | 0.03393 | 0.59933 | 0.52885 | 0 | 0.51597 | 0.53072 | 0.2788 | 0 | 0.52885 | 0 | 0.63321 | 0.17623 | 0.27368 | 0 | 0.52885 | 0
2016-05-18 11:00:00 | 0.496 | 0.61359 | 0.17359 | 0.70616 | 0.52885 | 0 | 0.49092 | 0.66267 | 0.1522 | 0.50599 | 0.52885 | 0.84838 | 0.60149 | 0.60877 | 0.030875 | 0.084671 | 0.52885 | 0 | 0.2783 | 0.57277 | 0.030802 | 0.59933 | 0.52885 | 0 | 0.54054 | 0.60392 | 0.31011 | 0 | 0.52885 | 0 | 0.62821 | 0.19984 | 0.26446 | 0 | 0.52885 | 0
2016-05-18 12:00:00 | 0.49309 | 0.6568 | 0.16445 | 0.71769 | 0.52885 | 0 | 0.48729 | 0.69726 | 0.17503 | 0.50599 | 0.52885 | 0.847 | 0.602 | 0.62971 | 0.030218 | 0.088769 | 0.52885 | 0 | 0.28458 | 0.58647 | 0.038021 | 0.5795 | 0.52885 | 0 | 0.54398 | 0.56732 | 0.30405 | 0 | 0.52885 | 0 | 0.62554 | 0.15515 | 0.25927 | 0 | 0.52885 | 0
2016-05-18 13:00:00 | 0.47229 | 0.66348 | 0.15531 | 0.70425 | 0.52885 | 0 | 0.46835 | 0.68946 | 0.22069 | 0.50599 | 0.52885 | 0.84699 | 0.59418 | 0.66823 | 0.038758 | 0.088768 | 0.52885 | 0 | 0.25612 | 0.57246 | 0.05655 | 0.58951 | 0.52885 | 0 | 0.49435 | 0.44226 | 0.3192 | 0 | 0.52885 | 0 | 0.57753 | 0.17033 | 0.20454 | 0 | 0.52885 | 0
2016-05-18 14:00:00 | 0.461 | 0.62241 | 0.14618 | 0.70488 | 0.52885 | 0 | 0.47561 | 0.6154 | 0.26635 | 0.49539 | 0.52885 | 0.84836 | 0.57865 | 0.65273 | 0.04467 | 0.084671 | 0.52885 | 0 | 0.24625 | 0.56667 | 0.077005 | 0.57442 | 0.52885 | 0 | 0.44226 | 0.31721 | 0.36061 | 0 | 0.52885 | 0 | 0.55819 | 0.16527 | 0.16709 | 0 | 0.52885 | 0
2016-05-18 15:00:00 | 0.45198 | 0.52771 | 0.15531 | 0.70935 | 0.52885 | 0 | 0.46188 | 0.47946 | 0.25874 | 0.51645 | 0.52885 | 0.84835 | 0.56582 | 0.54513 | 0.06175 | 0.076544 | 0.52885 | 0 | 0.24753 | 0.50608 | 0.096256 | 0.60417 | 0.52885 | 0 | 0.40197 | 0.1403 | 0.3596 | 0 | 0.52885 | 0 | 0.56019 | 0.085162 | 0.174 | 0 | 0.52885 | 0
2016-05-18 16:00:00 | 0.45058 | 0.39902 | 0.15531 | 0.70233 | 0.52885 | 0 | 0.43031 | 0.35472 | 0.20547 | 0.52163 | 0.52885 | 0.84972 | 0.53849 | 0.37514 | 0.076859 | 0.068508 | 0.52885 | 0 | 0.24484 | 0.38428 | 0.10708 | 0.59933 | 0.52885 | 0 | 0.41081 | 0.088452 | 0.29293 | 0 | 0.52885 | 0 | 0.56552 | 0.096967 | 0.15614 | 0 | 0.52885 | 0
2016-05-18 17:00:00 | 0.45528 | 0.2781 | 0.18272 | 0.70616 | 0.52885 | 0 | 0.42557 | 0.26068 | 0.18264 | 0.52677 | 0.52885 | 0.85108 | 0.54157 | 0.24577 | 0.074888 | 0.064523 | 0.52885 | 0 | 0.25933 | 0.24421 | 0.13404 | 0.59933 | 0.52885 | 0 | 0.43243 | 0.10218 | 0.24243 | 0 | 0.52885 | 0 | 0.57886 | 0.075887 | 0.16363 | 0 | 0.52885 | 0
2016-05-18 18:00:00 | 0.4692 | 0.14112 | 0.15531 | 0.69724 | 0.52885 | 0 | 0.43425 | 0.12961 | 0.25873 | 0.57161 | 0.52885 | 0.85382 | 0.54478 | 0.121 | 0.059779 | 0.072515 | 0.52885 | 0 | 0.26907 | 0.087695 | 0.12128 | 0.60896 | 0.52885 | 0 | 0.43735 | 0.041176 | 0.2101 | 0 | 0.52885 | 0 | 0.58353 | 0.025295 | 0.15326 | 0 | 0.52885 | 0
2016-05-18 19:00:00 | 0.49123 | 0.035314 | 0.15531 | 0.72153 | 0.52885 | 0 | 0.4502 | 0.029722 | 0.20546 | 0.57161 | 0.52885 | 0.85518 | 0.57365 | 0.033494 | 0.051239 | 0.068508 | 0.52885 | 0 | 0.28919 | 0.010353 | 0.10829 | 0.62766 | 0.52885 | 0 | 0.45799 | 0.010675 | 0.19091 | 0 | 0.52885 | 0 | 0.61787 | 0.0025295 | 0.15556 | 0 | 0.52885 | 0
2016-05-18 20:00:00 | 0.50509 | 0.0018727 | 0.16445 | 0.74092 | 0.52885 | 0 | 0.47482 | 0.00097449 | 0.22829 | 0.57161 | 0.52885 | 0.85655 | 0.62946 | 0.00083736 | 0.050582 | 0.072514 | 0.52885 | 0 | 0.3447 | 0 | 0.10732 | 0.65444 | 0.52885 | 0 | 0.49189 | 0 | 0.26869 | 0 | 0.52885 | 0 | 0.69056 | 0 | 0.19071 | 0 | 0.52885 | 0
2016-05-18 21:00:00 | 0.53981 | 0 | 0.13704 | 0.74547 | 0.52885 | 0 | 0.50197 | 0 | 0.25112 | 0.552 | 0.52885 | 0.85654 | 0.64357 | 0 | 0.029561 | 0.068507 | 0.52885 | 0 | 0.34957 | 0 | 0.098179 | 0.63675 | 0.52885 | 0 | 0.48894 | 0 | 0.28788 | 0 | 0.52885 | 0 | 0.68023 | 0 | 0.20972 | 0 | 0.52885 | 0
2016-05-18 22:00:00 | 0.50526 | 0 | 0.11877 | 0.73962 | 0.52885 | 0 | 0.48524 | 0 | 0.25112 | 0.542 | 0.52885 | 0.85516 | 0.59854 | 0 | 0.015109 | 0.068507 | 0.52885 | 0 | 0.32829 | 0 | 0.078688 | 0.65008 | 0.52885 | 0 | 0.45749 | 0 | 0.25354 | 0 | 0.52885 | 0 | 0.63254 | 0 | 0.19992 | 0 | 0.52885 | 0
2016-05-18 23:00:00 | 0.46745 | 0 | 0.10963 | 0.73443 | 0.52885 | 0 | 0.44594 | 0 | 0.19024 | 0.47376 | 0.52885 | 0.85516 | 0.54054 | 0 | 0.0085397 | 0.064522 | 0.52885 | 0 | 0.29996 | 0 | 0.080372 | 0.64568 | 0.52885 | 0 | 0.42359 | 0 | 0.27374 | 0 | 0.52885 | 0 | 0.57686 | 0 | 0.12675 | 0 | 0.52885 | 0
2016-05-19 00:00:00 | 0.4322 | 0 | 0.1279 | 0.73249 | 0.52885 | 0 | 0.41247 | 0 | 0.15219 | 0.46273 | 0.52885 | 0.85378 | 0.48024 | 0 | 0.0091966 | 0.064522 | 0.52885 | 0 | 0.26715 | 0 | 0.085425 | 0.60895 | 0.52885 | 0 | 0.39853 | 0 | 0.31212 | 0 | 0.52885 | 0 | 0.53184 | 0 | 0.19531 | 0 | 0.52885 | 0
2016-05-19 01:00:00 | 0.40937 | 0 | 0.11877 | 0.73961 | 0.52885 | 0 | 0.39353 | 0 | 0.16741 | 0.46826 | 0.52885 | 0.85377 | 0.44432 | 0 | 0.0091966 | 0.064522 | 0.52885 | 0 | 0.24971 | 0 | 0.081815 | 0.60895 | 0.52885 | 0 | 0.38378 | 0 | 0.28182 | 0 | 0.52885 | 0 | 0.48916 | 0 | 0.20972 | 0 | 0.52885 | 0
2016-05-19 02:00:00 | 0.40358 | 0 | 0.1279 | 0.73832 | 0.52885 | 0 | 0.3719 | 0 | 0.12936 | 0.46826 | 0.52885 | 0.85377 | 0.42186 | 0 | 0.013138 | 0.064522 | 0.52885 | 0 | 0.24305 | 0 | 0.076521 | 0.6137 | 0.52885 | 0 | 0.37887 | 0 | 0.29192 | 0 | 0.52885 | 0 | 0.46415 | 0 | 0.21663 | 0 | 0.52885 | 0
2016-05-19 03:00:00 | 0.40281 | 0 | 0.1279 | 0.73831 | 0.52885 | 0 | 0.37711 | 0 | 0.13697 | 0.46272 | 0.52885 | 0.85376 | 0.4166 | 0 | 0.01905 | 0.064522 | 0.52885 | 0 | 0.24202 | 0 | 0.056308 | 0.64123 | 0.52885 | 0 | 0.37592 | 0 | 0.30505 | 0 | 0.52885 | 0 | 0.45649 | 0 | 0.22527 | 0 | 0.52885 | 0
2016-05-19 04:00:00 | 0.4114 | 0 | 0.13704 | 0.73572 | 0.52885 | 0 | 0.38753 | 0 | 0.15219 | 0.46272 | 0.52885 | 0.85376 | 0.42481 | 0 | 0.023648 | 0.064522 | 0.52885 | 0 | 0.24343 | 0 | 0.051736 | 0.59932 | 0.52885 | 0 | 0.38084 | 0 | 0.34545 | 0 | 0.52885 | 0 | 0.45949 | 0 | 0.23391 | 0 | 0.52885 | 0
2016-05-19 05:00:00 | 0.43774 | 0 | 0.1279 | 0.73119 | 0.52885 | 0 | 0.39905 | 0 | 0.14458 | 0.47376 | 0.52885 | 0.85375 | 0.44124 | 0 | 0.022334 | 0.064522 | 0.52885 | 0 | 0.24446 | 0.00091346 | 0.048608 | 0.59932 | 0.52885 | 0 | 0.3941 | 0 | 0.37979 | 0 | 0.52885 | 0 | 0.47916 | 0 | 0.20972 | 0 | 0.52885 | 0
2016-05-19 06:00:00 | 0.52333 | 0.017389 | 0.11876 | 0.72087 | 0.52885 | 0 | 0.45004 | 0.01413 | 0.15219 | 0.49003 | 0.52885 | 0.85374 | 0.49589 | 0.0096294 | 0.016422 | 0.060559 | 0.52885 | 0 | 0.26074 | 0.025881 | 0.050292 | 0.60416 | 0.52885 | 0 | 0.41769 | 0.001525 | 0.40403 | 0 | 0.52885 | 0 | 0.51584 | 0.0016863 | 0.2633 | 0 | 0.52885 | 0
2016-05-19 07:00:00 | 0.64616 | 0.08574 | 0.10049 | 0.73896 | 0.52885 | 0 | 0.52486 | 0.093548 | 0.13697 | 0.51122 | 0.52885 | 0.85511 | 0.60033 | 0.046472 | 0.017736 | 0.060559 | 0.52885 | 0 | 0.3065 | 0.08282 | 0.062083 | 0.62305 | 0.52885 | 0 | 0.47076 | 0.022875 | 0.43232 | 0 | 0.52885 | 0 | 0.61721 | 0.04806 | 0.32955 | 0 | 0.52885 | 0
2016-05-19 08:00:00 | 0.75184 | 0.18272 | 0.073085 | 0.74025 | 0.52885 | 0 | 0.63299 | 0.17735 | 0.13697 | 0.56186 | 0.52885 | 0.85373 | 0.68617 | 0.10257 | 0.013138 | 0.068506 | 0.52885 | 0 | 0.33137 | 0.15772 | 0.065211 | 0.62766 | 0.52885 | 0 | 0.51941 | 0.11437 | 0.42423 | 0 | 0.52885 | 0 | 0.68856 | 0.10708 | 0.3526 | 0 | 0.52885 | 0
2016-05-19 09:00:00 | 0.79144 | 0.29293 | 0.054814 | 0.73442 | 0.52885 | 0 | 0.65951 | 0.29088 | 0.11414 | 0.56186 | 0.52885 | 0.85373 | 0.72902 | 0.21938 | 0.01051 | 0.072513 | 0.52885 | 0 | 0.34252 | 0.25272 | 0.062564 | 0.66303 | 0.52885 | 0 | 0.50811 | 0.1281 | 0.44645 | 0 | 0.52885 | 0 | 0.70023 | 0.1602 | 0.36988 | 0 | 0.52885 | 0
2016-05-19 10:00:00 | 0.81049 | 0.41358 | 0.054814 | 0.71573 | 0.52885 | 0 | 0.62873 | 0.34788 | 0.076095 | 0.54199 | 0.52885 | 0.85098 | 0.72543 | 0.24701 | 0.013138 | 0.076542 | 0.52885 | 0 | 0.33585 | 0.30783 | 0.066173 | 0.66726 | 0.52885 | 0 | 0.51843 | 0.23637 | 0.50504 | 0 | 0.52885 | 0 | 0.69223 | 0.18549 | 0.4177 | 0 | 0.52885 | 0
2016-05-19 11:00:00 | 0.79369 | 0.4287 | 0.045678 | 0.72924 | 0.52885 | 0 | 0.61768 | 0.34349 | 0.060876 | 0.54701 | 0.52885 | 0.85097 | 0.728 | 0.26334 | 0.02102 | 0.076542 | 0.52885 | 0 | 0.33842 | 0.36294 | 0.085423 | 0.61369 | 0.52885 | 0 | 0.50614 | 0.26534 | 0.45857 | 0 | 0.52885 | 0 | 0.71024 | 0.24873 | 0.44017 | 0 | 0.52885 | 0
2016-05-19 12:00:00 | 0.74514 | 0.46842 | 0.045678 | 0.7409 | 0.52885 | 0 | 0.56527 | 0.30452 | 0.068486 | 0.57642 | 0.52885 | 0.84959 | 0.73261 | 0.2805 | 0.026932 | 0.088765 | 0.52885 | 0 | 0.35098 | 0.40313 | 0.10323 | 0.56408 | 0.52885 | 0 | 0.49631 | 0.27449 | 0.38585 | 0 | 0.52885 | 0 | 0.70257 | 0.23524 | 0.43671 | 0 | 0.52885 | 0
2016-05-19 13:00:00 | 0.7563 | 0.48086 | 0.063949 | 0.74675 | 0.52885 | 0 | 0.5689 | 0.2363 | 0.060876 | 0.51643 | 0.52885 | 0.84822 | 0.70952 | 0.19217 | 0.030217 | 0.080593 | 0.52885 | 0 | 0.33009 | 0.39857 | 0.12705 | 0.59443 | 0.52885 | 0 | 0.49631 | 0.34616 | 0.2808 | 0 | 0.52885 | 0 | 0.70223 | 0.2951 | 0.44535 | 0 | 0.52885 | 0
2016-05-19 14:00:00 | 0.78709 | 0.43284 | 0.063949 | 0.74935 | 0.52885 | 0 | 0.62826 | 0.20268 | 0.10653 | 0.49537 | 0.52885 | 0.83315 | 0.71837 | 0.16077 | 0.024305 | 0.064521 | 0.52885 | 0 | 0.32009 | 0.32244 | 0.13523 | 0.5744 | 0.52885 | 0 | 0.49582 | 0.42699 | 0.22726 | 0 | 0.52885 | 0 | 0.72257 | 0.34316 | 0.47589 | 0 | 0.52885 | 0
2016-05-19 15:00:00 | 0.78523 | 0.31794 | 0.063948 | 0.75262 | 0.52885 | 0 | 0.66472 | 0.1564 | 0.16741 | 0.51122 | 0.52885 | 0.84821 | 0.72902 | 0.14151 | 0.025618 | 0.056617 | 0.52885 | 0 | 0.3124 | 0.2308 | 0.13836 | 0.5895 | 0.52885 | 0 | 0.46634 | 0.26382 | 0.23838 | 0 | 0.52885 | 0 | 0.69557 | 0.26306 | 0.46494 | 0 | 0.52885 | 0
2016-05-19 16:00:00 | 0.78183 | 0.19261 | 0.054813 | 0.74805 | 0.52885 | 0 | 0.65841 | 0.086725 | 0.17502 | 0.51643 | 0.52885 | 0.85094 | 0.72646 | 0.11722 | 0.020363 | 0.056617 | 0.52885 | 0 | 0.33393 | 0.11753 | 0.13355 | 0.58949 | 0.52885 | 0 | 0.46929 | 0.16317 | 0.21817 | 0 | 0.52885 | 0 | 0.67889 | 0.2032 | 0.39868 | 0 | 0.52885 | 0
2016-05-19 17:00:00 | 0.75959 | 0.10861 | 0.054813 | 0.76375 | 0.52885 | 0 | 0.61594 | 0.055543 | 0.17502 | 0.53694 | 0.52885 | 0.85093 | 0.71901 | 0.079545 | 0.016422 | 0.060558 | 0.52885 | 0 | 0.36085 | 0.069421 | 0.10924 | 0.63674 | 0.52885 | 0 | 0.48403 | 0.13419 | 0.17373 | 0 | 0.52885 | 0 | 0.65055 | 0.097803 | 0.34222 | 0 | 0.52885 | 0
2016-05-19 18:00:00 | 0.73571 | 0.059789 | 0.045677 | 0.74935 | 0.52885 | 0 | 0.59653 | 0.027284 | 0.1598 | 0.56185 | 0.52885 | 0.85093 | 0.71209 | 0.041028 | 0.013794 | 0.06452 | 0.52885 | 0 | 0.35419 | 0.02314 | 0.085422 | 0.66726 | 0.52885 | 0 | 0.48993 | 0.076247 | 0.14343 | 0 | 0.52885 | 0 | 0.66722 | 0.05649 | 0.25926 | 0 | 0.52885 | 0
2016-05-19 19:00:00 | 0.72532 | 0.024879 | 0.036542 | 0.75326 | 0.52885 | 0 | 0.61957 | 0.011206 | 0.16741 | 0.57642 | 0.52885 | 0.84955 | 0.72941 | 0.01256 | 0.0091962 | 0.06452 | 0.52885 | 0 | 0.37841 | 0.0021313 | 0.0693 | 0.68384 | 0.52885 | 0 | 0.5086 | 0.036598 | 0.070704 | 0 | 0.52885 | 0 | 0.7049 | 0.006745 | 0.20798 | 0 | 0.52885 | 0
2016-05-19 20:00:00 | 0.71645 | 0.0014713 | 0.036542 | 0.76967 | 0.52885 | 0 | 0.58737 | 0.00097443 | 0.12936 | 0.58121 | 0.52885 | 0.84955 | 0.7534 | 0 | 0.0085393 | 0.068505 | 0.52885 | 0 | 0.4129 | 0 | 0.044034 | 0.66302 | 0.52885 | 0 | 0.5312 | 0.0015249 | 0.051513 | 0 | 0.52885 | 0 | 0.77359 | 0 | 0.15555 | 0 | 0.52885 | 0
2016-05-19 21:00:00 | 0.70772 | 0 | 0.027406 | 0.7723 | 0.52885 | 0 | 0.58942 | 0 | 0.076094 | 0.58598 | 0.52885 | 0.84954 | 0.72992 | 0 | 0.0078824 | 0.072511 | 0.52885 | 0 | 0.39085 | 0 | 0.028393 | 0.65006 | 0.52885 | 0 | 0.52826 | 0 | 0.025251 | 0 | 0.52885 | 0 | 0.74458 | 0 | 0.1037 | 0 | 0.52885 | 0
2016-05-19 22:00:00 | 0.64107 | 0 | 0.018271 | 0.76309 | 0.52885 | 0 | 0.53749 | 0 | 0.060875 | 0.54199 | 0.52885 | 0.84953 | 0.65807 | 0 | 0.0052549 | 0.068504 | 0.52885 | 0 | 0.35508 | 0 | 0.016122 | 0.61838 | 0.52885 | 0 | 0.49287 | 0 | 0.016161 | 0 | 0.52885 | 0 | 0.67723 | 0 | 0.099093 | 0 | 0.52885 | 0
2016-05-19 23:00:00 | 0.58941 | 0 | 0.0091353 | 0.75457 | 0.52885 | 0 | 0.4944 | 0 | 0.045656 | 0.50597 | 0.52885 | 0.84953 | 0.58648 | 0 | 0.0072255 | 0.06452 | 0.52885 | 0 | 0.31932 | 0 | 0.0093842 | 0.62765 | 0.52885 | 0 | 0.45995 | 0 | 0.013131 | 0 | 0.52885 | 0 | 0.60854 | 0 | 0.086418 | 0 | 0.52885 | 0
2016-05-20 00:00:00 | 0.54395 | 0 | 0.0091353 | 0.72729 | 0.52885 | 0 | 0.47277 | 0 | 0.045656 | 0.49002 | 0.52885 | 0.84952 | 0.52207 | 0 | 0.017735 | 0.068504 | 0.52885 | 0 | 0.28778 | 0 | 0.014919 | 0.56408 | 0.52885 | 0 | 0.42703 | 0 | 0.015151 | 0 | 0.52885 | 0 | 0.54985 | 0 | 0.06971 | 0 | 0.52885 | 0
2016-05-20 01:00:00 | 0.51589 | 0 | 0.0091353 | 0.73245 | 0.52885 | 0 | 0.44957 | 0 | 0.030437 | 0.49002 | 0.52885 | 0.84952 | 0.47408 | 0 | 0.034814 | 0.068504 | 0.52885 | 0 | 0.27125 | 0 | 0.018047 | 0.5092 | 0.52885 | 0 | 0.40491 | 0 | 0.026261 | 0 | 0.52885 | 0 | 0.5075 | 0 | 0.050122 | 0 | 0.52885 | 0
2016-05-20 02:00:00 | 0.50239 | 0 | 0.0091353 | 0.73504 | 0.52885 | 0 | 0.42431 | 0 | 0.015219 | 0.51121 | 0.52885 | 0.84951 | 0.45304 | 0 | 0.028245 | 0.072511 | 0.52885 | 0 | 0.26215 | 0 | 0.021175 | 0.47338 | 0.52885 | 0 | 0.39361 | 0 | 0.033331 | 0 | 0.52885 | 0 | 0.48316 | 0 | 0.038024 | 0 | 0.52885 | 0
2016-05-20 03:00:00 | 0.50032 | 0 | 0.0091352 | 0.73763 | 0.52885 | 0 | 0.42778 | 0 | 0.015219 | 0.50596 | 0.52885 | 0.8495 | 0.44611 | 0 | 0.013794 | 0.07251 | 0.52885 | 0 | 0.26035 | 0 | 0.012753 | 0.44816 | 0.52885 | 0 | 0.39165 | 0 | 0.036361 | 0 | 0.52885 | 0 | 0.47416 | 0 | 0.026501 | 0 | 0.52885 | 0
2016-05-20 04:00:00 | 0.50361 | 0 | 0.0091352 | 0.73568 | 0.52885 | 0 | 0.42021 | 0 | 0.015218 | 0.50068 | 0.52885 | 0.8495 | 0.44598 | 0 | 0.0065686 | 0.068504 | 0.52885 | 0 | 0.26484 | 0 | 0.014918 | 0.46091 | 0.52885 | 0 | 0.3941 | 0 | 0.053532 | 0 | 0.52885 | 0 | 0.47683 | 0 | 0.025349 | 0 | 0.52885 | 0
2016-05-20 05:00:00 | 0.51764 | 0 | 0.0091352 | 0.72857 | 0.52885 | 0 | 0.42005 | 0 | 0.030437 | 0.50068 | 0.52885 | 0.84949 | 0.45497 | 0 | 0.013137 | 0.07251 | 0.52885 | 0 | 0.26048 | 0 | 0.013234 | 0.50339 | 0.52885 | 0 | 0.40442 | 0 | 0.053532 | 0 | 0.52885 | 0 | 0.4885 | 0 | 0.013827 | 0 | 0.52885 | 0
2016-05-20 06:00:00 | 0.57881 | 0.013375 | 0.0091352 | 0.72148 | 0.52885 | 0 | 0.48272 | 0.01559 | 0.030437 | 0.50596 | 0.52885 | 0.84263 | 0.50462 | 0.020932 | 0.0072254 | 0.07251 | 0.52885 | 0 | 0.27073 | 0.027402 | 0.01155 | 0.49158 | 0.52885 | 0 | 0.42506 | 0.0091493 | 0.049491 | 0 | 0.52885 | 0 | 0.52084 | 0.021078 | 0.016707 | 0 | 0.52885 | 0
2016-05-20 07:00:00 | 0.68765 | 0.079315 | 0 | 0.7318 | 0.52885 | 0 | 0.56906 | 0.10182 | 0.015218 | 0.5216 | 0.52885 | 0.83715 | 0.60021 | 0.098799 | 0.0065685 | 0.07251 | 0.52885 | 0 | 0.3206 | 0.1364 | 0.0060154 | 0.53734 | 0.52885 | 0 | 0.48403 | 0.07167 | 0.055552 | 0 | 0.52885 | 0 | 0.64622 | 0.1585 | 0.016707 | 0 | 0.52885 | 0
2016-05-20 08:00:00 | 0.78492 | 0.17535 | 0.0091351 | 0.72276 | 0.52885 | 0 | 0.6513 | 0.24847 | 0 | 0.52674 | 0.52885 | 0.83441 | 0.6768 | 0.229 | 0.0078822 | 0.08059 | 0.52885 | 0 | 0.34919 | 0.32669 | 0.0057748 | 0.60893 | 0.52885 | 0 | 0.52727 | 0.21348 | 0.053531 | 0 | 0.52885 | 0 | 0.7149 | 0.33977 | 0.0086416 | 0 | 0.52885 | 0
2016-05-20 09:00:00 | 0.81431 | 0.30709 | 0 | 0.71505 | 0.52885 | 0 | 0.68051 | 0.41802 | 0 | 0.50596 | 0.52885 | 0.81116 | 0.73146 | 0.40859 | 0.0059117 | 0.084664 | 0.52885 | 0 | 0.35688 | 0.48014 | 0.0038499 | 0.58948 | 0.52885 | 0 | 0.53022 | 0.37207 | 0.052521 | 0 | 0.52885 | 0 | 0.73158 | 0.47888 | 0.012098 | 0 | 0.52885 | 0
2016-05-20 10:00:00 | 0.81799 | 0.41235 | 0 | 0.71377 | 0.52885 | 0 | 0.6884 | 0.55297 | 0 | 0.51642 | 0.52885 | 0.81525 | 0.75237 | 0.54381 | 0.0026274 | 0.092882 | 0.52885 | 0 | 0.35444 | 0.56722 | 0.0033686 | 0.56407 | 0.52885 | 0 | 0.52138 | 0.49406 | 0.051511 | 0 | 0.52885 | 0 | 0.71257 | 0.56825 | 0.016131 | 0 | 0.52885 | 0
2016-05-20 11:00:00 | 0.82606 | 0.51106 | 0.0091351 | 0.71954 | 0.52885 | 0 | 0.68414 | 0.61581 | 0 | 0.53693 | 0.52885 | 0.82892 | 0.75866 | 0.61875 | 0.0039411 | 0.10538 | 0.52885 | 0 | 0.34406 | 0.60984 | 0.0081809 | 0.55883 | 0.52885 | 0 | 0.52138 | 0.58097 | 0.076761 | 0 | 0.52885 | 0 | 0.70357 | 0.63822 | 0.024773 | 0 | 0.52885 | 0
2016-05-20 12:00:00 | 0.77162 | 0.57994 | 0.0091351 | 0.72856 | 0.52885 | 0 | 0.63425 | 0.6431 | 0 | 0.54699 | 0.52885 | 0.82754 | 0.75738 | 0.66354 | 0.0078822 | 0.1181 | 0.52885 | 0 | 0.3356 | 0.62049 | 0.017084 | 0.55883 | 0.52885 | 0 | 0.52039 | 0.62519 | 0.088881 | 0 | 0.52885 | 0 | 0.69757 | 0.67279 | 0.029957 | 0 | 0.52885 | 0
2016-05-20 13:00:00 | 0.78685 | 0.58917 | 0.009135 | 0.72533 | 0.52885 | 0 | 0.60474 | 0.61289 | 0.022827 | 0.53693 | 0.52885 | 0.82617 | 0.7348 | 0.65935 | 0.011166 | 0.1096 | 0.52885 | 0 | 0.30099 | 0.57695 | 0.017084 | 0.5482 | 0.52885 | 0 | 0.50467 | 0.63587 | 0.10504 | 0 | 0.52885 | 0 | 0.67923 | 0.66773 | 0.034566 | 0 | 0.52885 | 0
2016-05-20 14:00:00 | 0.81684 | 0.56415 | 0.01827 | 0.73567 | 0.52885 | 0 | 0.65651 | 0.5744 | 0.030436 | 0.54198 | 0.52885 | 0.82343 | 0.72209 | 0.60283 | 0.013794 | 0.097024 | 0.52885 | 0 | 0.31329 | 0.55777 | 0.021174 | 0.52626 | 0.52885 | 0 | 0.49582 | 0.61299 | 0.12019 | 0 | 0.52885 | 0 | 0.67923 | 0.64243 | 0.047816 | 0 | 0.52885 | 0
2016-05-20 15:00:00 | 0.81382 | 0.47976 | 0.027405 | 0.74541 | 0.52885 | 0 | 0.67103 | 0.51204 | 0.038045 | 0.54699 | 0.52885 | 0.82342 | 0.72351 | 0.53334 | 0.021019 | 0.088761 | 0.52885 | 0 | 0.3247 | 0.50053 | 0.027189 | 0.55354 | 0.52885 | 0 | 0.49631 | 0.55505 | 0.14241 | 0 | 0.52885 | 0 | 0.68756 | 0.5851 | 0.066828 | 0 | 0.52885 | 0
2016-05-20 16:00:00 | 0.81175 | 0.41649 | 0.03654 | 0.73567 | 0.52885 | 0 | 0.66393 | 0.41801 | 0.045654 | 0.54197 | 0.52885 | 0.82068 | 0.72658 | 0.43496 | 0.029558 | 0.076538 | 0.52885 | 0 | 0.34649 | 0.44207 | 0.043791 | 0.5428 | 0.52885 | 0 | 0.48845 | 0.4544 | 0.16867 | 0 | 0.52885 | 0 | 0.69256 | 0.4932 | 0.081806 | 0 | 0.52885 | 0
2016-05-20 17:00:00 | 0.77194 | 0.28943 | 0.045675 | 0.7428 | 0.52885 | 0 | 0.63552 | 0.28939 | 0.045654 | 0.53185 | 0.52885 | 0.82068 | 0.71478 | 0.30393 | 0.036783 | 0.076538 | 0.52885 | 0 | 0.35585 | 0.29076 | 0.075071 | 0.57438 | 0.52885 | 0 | 0.48993 | 0.32174 | 0.19695 | 0 | 0.52885 | 0 | 0.69423 | 0.35578 | 0.063371 | 0 | 0.52885 | 0
2016-05-20 18:00:00 | 0.73304 | 0.14806 | 0.045675 | 0.73178 | 0.52885 | 0 | 0.618 | 0.13349 | 0.030436 | 0.54699 | 0.52885 | 0.82751 | 0.69977 | 0.14652 | 0.065684 | 0.080589 | 0.52885 | 0 | 0.3529 | 0.11904 | 0.07098 | 0.60893 | 0.52885 | 0 | 0.48845 | 0.15706 | 0.19493 | 0 | 0.52885 | 0 | 0.68956 | 0.18801 | 0.039751 | 0 | 0.52885 | 0
2016-05-20 19:00:00 | 0.71743 | 0.044805 | 0.03654 | 0.72984 | 0.52885 | 0 | 0.62589 | 0.028744 | 0.015218 | 0.55692 | 0.52885 | 0.83982 | 0.70849 | 0.034327 | 0.065027 | 0.084663 | 0.52885 | 0 | 0.36431 | 0.014918 | 0.042588 | 0.60892 | 0.52885 | 0 | 0.5027 | 0.035071 | 0.18483 | 0 | 0.52885 | 0 | 0.70223 | 0.035409 | 0.022468 | 0 | 0.52885 | 0
2016-05-20 20:00:00 | 0.70095 | 0.0034774 | 0.03654 | 0.74735 | 0.52885 | 0 | 0.61373 | 0.00048718 | 0.015218 | 0.56672 | 0.52885 | 0.84118 | 0.74763 | 0.0012559 | 0.031528 | 0.084663 | 0.52885 | 0 | 0.40905 | 0 | 0.01564 | 0.5993 | 0.52885 | 0 | 0.53464 | 0.0015248 | 0.20503 | 0 | 0.52885 | 0 | 0.77259 | 0 | 0.0086414 | 0 | 0.52885 | 0
2016-05-20 21:00:00 | 0.70884 | 0 | 0.027405 | 0.76305 | 0.52885 | 0 | 0.62778 | 0 | 0.015218 | 0.54698 | 0.52885 | 0.84254 | 0.73505 | 0 | 0.01445 | 0.084663 | 0.52885 | 0 | 0.402 | 0 | 0.0050528 | 0.61367 | 0.52885 | 0 | 0.53907 | 0 | 0.21715 | 0 | 0.52885 | 0 | 0.74792 | 0 | 0.006337 | 0 | 0.52885 | 0
2016-05-20 22:00:00 | 0.6543 | 0 | 0.01827 | 0.75192 | 0.52885 | 0 | 0.56654 | 0 | 0.015218 | 0.52159 | 0.52885 | 0.84391 | 0.66384 | 0 | 0.010509 | 0.080588 | 0.52885 | 0 | 0.36598 | 0 | 0.0026467 | 0.58449 | 0.52885 | 0 | 0.50369 | 0 | 0.25149 | 0 | 0.52885 | 0 | 0.68156 | 0 | 0.0080653 | 0 | 0.52885 | 0
2016-05-20 23:00:00 | 0.60186 | 0 | 0.0091348 | 0.74409 | 0.52885 | 0 | 0.51444 | 0 | 0 | 0.48461 | 0.52885 | 0.84527 | 0.59122 | 0 | 0.0052546 | 0.076537 | 0.52885 | 0 | 0.33239 | 0 | 0.001203 | 0.57946 | 0.52885 | 0 | 0.46585 | 0 | 0.27775 | 0 | 0.52885 | 0 | 0.60787 | 0 | 0.017859 | 0 | 0.52885 | 0
2016-05-21 00:00:00 | 0.55693 | 0 | 0.0091348 | 0.72983 | 0.52885 | 0 | 0.47167 | 0 | 0 | 0.47373 | 0.52885 | 0.84526 | 0.52258 | 0 | 0.003941 | 0.076537 | 0.52885 | 0 | 0.29637 | 0 | 0.0033685 | 0.54279 | 0.52885 | 0 | 0.43096 | 0 | 0.32522 | 0 | 0.52885 | 0 | 0.53885 | 0 | 0.034565 | 0 | 0.52885 | 0
2016-05-21 01:00:00 | 0.52908 | 0 | 0.01827 | 0.71952 | 0.52885 | 0 | 0.44846 | 0 | 0.0076089 | 0.4627 | 0.52885 | 0.84526 | 0.48165 | 0 | 0.003941 | 0.072508 | 0.52885 | 0 | 0.27586 | 0 | 0.0036091 | 0.54279 | 0.52885 | 0 | 0.41032 | 0 | 0.30199 | 0 | 0.52885 | 0 | 0.49116 | 0 | 0.049543 | 0 | 0.52885 | 0
2016-05-21 02:00:00 | 0.51768 | 0 | 0.01827 | 0.71631 | 0.52885 | 0 | 0.43394 | 0 | 0.0076089 | 0.4627 | 0.52885 | 0.84525 | 0.45933 | 0 | 0.0065683 | 0.076536 | 0.52885 | 0 | 0.26356 | 0 | 0.0038497 | 0.53182 | 0.52885 | 0 | 0.40246 | 0 | 0.28785 | 0 | 0.52885 | 0 | 0.46982 | 0 | 0.039174 | 0 | 0.52885 | 0
2016-05-21 03:00:00 | 0.5108 | 0 | 0.01827 | 0.71439 | 0.52885 | 0 | 0.43583 | 0 | 0.0076088 | 0.45151 | 0.52885 | 0.84525 | 0.44996 | 0 | 0.0059114 | 0.072507 | 0.52885 | 0 | 0.25894 | 0 | 0.0045715 | 0.51493 | 0.52885 | 0 | 0.39705 | 0 | 0.29794 | 0 | 0.52885 | 0 | 0.45949 | 0 | 0.033989 | 0 | 0.52885 | 0
2016-05-21 04:00:00 | 0.51743 | 0 | 0.0091347 | 0.71439 | 0.52885 | 0 | 0.42841 | 0 | 0.0076088 | 0.46823 | 0.52885 | 0.84524 | 0.45214 | 0 | 0.0045978 | 0.072507 | 0.52885 | 0 | 0.26086 | 0 | 0.0057745 | 0.52062 | 0.52885 | 0 | 0.39853 | 0 | 0.33127 | 0 | 0.52885 | 0 | 0.46149 | 0 | 0.034565 | 0 | 0.52885 | 0
2016-05-21 05:00:00 | 0.52708 | 0 | 0.018269 | 0.71182 | 0.52885 | 0 | 0.43378 | 0 | 0.015218 | 0.46269 | 0.52885 | 0.84523 | 0.45753 | 0 | 0.0032841 | 0.072507 | 0.52885 | 0 | 0.25651 | 0.0006089 | 0.010587 | 0.53182 | 0.52885 | 0 | 0.41278 | 0 | 0.3242 | 0 | 0.52885 | 0 | 0.47249 | 0 | 0.033989 | 0 | 0.52885 | 0
2016-05-21 06:00:00 | 0.5853 | 0.017119 | 0.0091347 | 0.71246 | 0.52885 | 0 | 0.47814 | 0.021436 | 0.030435 | 0.46269 | 0.52885 | 0.84523 | 0.50616 | 0.020512 | 0.0019705 | 0.076536 | 0.52885 | 0 | 0.27843 | 0.03836 | 0.010587 | 0.53733 | 0.52885 | 0 | 0.4285 | 0.007624 | 0.31309 | 0 | 0.52885 | 0 | 0.5095 | 0.031193 | 0.024195 | 0 | 0.52885 | 0
2016-05-21 07:00:00 | 0.68916 | 0.097231 | 0.0091347 | 0.69906 | 0.52885 | 0 | 0.55848 | 0.12179 | 0.022826 | 0.48461 | 0.52885 | 0.8329 | 0.62048 | 0.12558 | 0.0019705 | 0.072507 | 0.52885 | 0 | 0.33278 | 0.18602 | 0.0048121 | 0.54279 | 0.52885 | 0 | 0.486 | 0.07014 | 0.31006 | 0 | 0.52885 | 0 | 0.65388 | 0.22594 | 0.024771 | 0 | 0.52885 | 0
2016-05-21 08:00:00 | 0.7912 | 0.23138 | 0.0091347 | 0.69969 | 0.52885 | 0 | 0.64294 | 0.2772 | 0.0076088 | 0.51119 | 0.52885 | 0.82743 | 0.71388 | 0.28759 | 0.0019705 | 0.076536 | 0.52885 | 0 | 0.35393 | 0.36412 | 0.0038497 | 0.58947 | 0.52885 | 0 | 0.52088 | 0.19822 | 0.28986 | 0 | 0.52885 | 0 | 0.73124 | 0.43333 | 0.031108 | 0 | 0.52885 | 0
2016-05-21 09:00:00 | 0.82515 | 0.37301 | 0.018269 | 0.69271 | 0.52885 | 0 | 0.66283 | 0.43796 | 0.0076087 | 0.55691 | 0.52885 | 0.82332 | 0.75917 | 0.43159 | 0.0019704 | 0.092878 | 0.52885 | 0 | 0.3597 | 0.4996 | 0.0043309 | 0.65871 | 0.52885 | 0 | 0.52924 | 0.3263 | 0.37773 | 0 | 0.52885 | 0 | 0.74892 | 0.55809 | 0.039173 | 0 | 0.52885 | 0
2016-05-21 10:00:00 | 0.837 | 0.48575 | 0.027404 | 0.69715 | 0.52885 | 0 | 0.6783 | 0.56755 | 0.0076087 | 0.56182 | 0.52885 | 0.82058 | 0.77778 | 0.54126 | 0.0019704 | 0.092878 | 0.52885 | 0 | 0.35303 | 0.59489 | 0.0067369 | 0.6412 | 0.52885 | 0 | 0.52973 | 0.45743 | 0.47064 | 0 | 0.52885 | 0 | 0.72724 | 0.63312 | 0.06452 | 0 | 0.52885 | 0
2016-05-21 11:00:00 | 0.83841 | 0.545 | 0.045673 | 0.70606 | 0.52885 | 0 | 0.68414 | 0.6489 | 0.015217 | 0.57639 | 0.52885 | 0.82194 | 0.78214 | 0.60447 | 0.0078818 | 0.097021 | 0.52885 | 0 | 0.3506 | 0.65486 | 0.014436 | 0.58449 | 0.52885 | 0 | 0.52973 | 0.55349 | 0.5575 | 0 | 0.52885 | 0 | 0.7109 | 0.67443 | 0.09678 | 0 | 0.52885 | 0
2016-05-21 12:00:00 | 0.78548 | 0.5894 | 0.045673 | 0.72208 | 0.52885 | 0 | 0.63599 | 0.67618 | 0.015217 | 0.58119 | 0.52885 | 0.82057 | 0.77803 | 0.6321 | 0.010509 | 0.092877 | 0.52885 | 0 | 0.34829 | 0.68408 | 0.020692 | 0.56406 | 0.52885 | 0 | 0.52383 | 0.59771 | 0.58174 | 0 | 0.52885 | 0 | 0.70057 | 0.69382 | 0.1227 | 0 | 0.52885 | 0
2016-05-21 13:00:00 | 0.79919 | 0.60036 | 0.054807 | 0.72337 | 0.52885 | 0 | 0.60316 | 0.67082 | 0.022826 | 0.57157 | 0.52885 | 0.82056 | 0.75648 | 0.61996 | 0.022988 | 0.088757 | 0.52885 | 0 | 0.33329 | 0.67982 | 0.025744 | 0.55353 | 0.52885 | 0 | 0.514 | 0.60533 | 0.61406 | 0 | 0.52885 | 0 | 0.67422 | 0.69382 | 0.15266 | 0 | 0.52885 | 0
2016-05-21 14:00:00 | 0.81143 | 0.55864 | 0.063942 | 0.72208 | 0.52885 | 0 | 0.66551 | 0.62503 | 0.038043 | 0.5569 | 0.52885 | 0.8069 | 0.75789 | 0.58814 | 0.026929 | 0.092877 | 0.52885 | 0 | 0.32406 | 0.64115 | 0.028631 | 0.57945 | 0.52885 | 0 | 0.50172 | 0.57483 | 0.62617 | 0 | 0.52885 | 0 | 0.67689 | 0.67274 | 0.16245 | 0 | 0.52885 | 0
2016-05-21 15:00:00 | 0.81642 | 0.46996 | 0.073076 | 0.73369 | 0.52885 | 0 | 0.66582 | 0.54026 | 0.060869 | 0.53691 | 0.52885 | 0.80143 | 0.75712 | 0.52368 | 0.025615 | 0.080586 | 0.52885 | 0 | 0.32855 | 0.56504 | 0.028391 | 0.63219 | 0.52885 | 0 | 0.49828 | 0.51232 | 0.62617 | 0 | 0.52885 | 0 | 0.6879 | 0.61794 | 0.1492 | 0 | 0.52885 | 0
2016-05-21 16:00:00 | 0.81101 | 0.35535 | 0.08221 | 0.74732 | 0.52885 | 0 | 0.67609 | 0.4477 | 0.076086 | 0.53691 | 0.52885 | 0.81508 | 0.75083 | 0.43116 | 0.021675 | 0.072506 | 0.52885 | 0 | 0.33227 | 0.45088 | 0.036812 | 0.67143 | 0.52885 | 0 | 0.49533 | 0.40711 | 0.61203 | 0 | 0.52885 | 0 | 0.7089 | 0.53701 | 0.1325 | 0 | 0.52885 | 0
2016-05-21 17:00:00 | 0.78057 | 0.24622 | 0.073076 | 0.7545 | 0.52885 | 0 | 0.63457 | 0.30252 | 0.068477 | 0.53691 | 0.52885 | 0.81644 | 0.73916 | 0.30056 | 0.021018 | 0.068499 | 0.52885 | 0 | 0.34496 | 0.29561 | 0.04403 | 0.69981 | 0.52885 | 0 | 0.4973 | 0.26988 | 0.56759 | 0 | 0.52885 | 0 | 0.7149 | 0.39791 | 0.13941 | 0 | 0.52885 | 0
2016-05-21 18:00:00 | 0.75335 | 0.11769 | 0.054807 | 0.74602 | 0.52885 | 0 | 0.59258 | 0.13689 | 0.060869 | 0.5569 | 0.52885 | 0.81916 | 0.71055 | 0.14274 | 0.035467 | 0.072506 | 0.52885 | 0 | 0.35201 | 0.11812 | 0.043789 | 0.69587 | 0.52885 | 0 | 0.4973 | 0.1357 | 0.49992 | 0 | 0.52885 | 0 | 0.70223 | 0.2057 | 0.11925 | 0 | 0.52885 | 0
2016-05-21 19:00:00 | 0.74904 | 0.031027 | 0.08221 | 0.74667 | 0.52885 | 0 | 0.56338 | 0.032639 | 0.05326 | 0.56671 | 0.52885 | 0.82189 | 0.72222 | 0.035581 | 0.036781 | 0.076534 | 0.52885 | 0 | 0.36367 | 0.014309 | 0.033443 | 0.68786 | 0.52885 | 0 | 0.5145 | 0.044217 | 0.48881 | 0 | 0.52885 | 0 | 0.70157 | 0.032035 | 0.10484 | 0 | 0.52885 | 0
2016-05-21 20:00:00 | 0.74507 | 0.0026748 | 0.073075 | 0.75973 | 0.52885 | 0 | 0.52944 | 0.00097431 | 0.068477 | 0.53691 | 0.52885 | 0.82462 | 0.75173 | 0.0012558 | 0.015106 | 0.072505 | 0.52885 | 0 | 0.41366 | 0 | 0.01997 | 0.70372 | 0.52885 | 0 | 0.53808 | 0.0015247 | 0.42317 | 0 | 0.52885 | 0 | 0.76692 | 0 | 0.11348 | 0 | 0.52885 | 0
2016-05-21 21:00:00 | 0.7464 | 0 | 0.063941 | 0.77883 | 0.52885 | 0 | 0.53449 | 0 | 0.091302 | 0.50066 | 0.52885 | 0.82598 | 0.74249 | 0 | 0.0072248 | 0.072505 | 0.52885 | 0 | 0.40354 | 0 | 0.01227 | 0.66723 | 0.52885 | 0 | 0.53661 | 0 | 0.40903 | 0 | 0.52885 | 0 | 0.74291 | 0 | 0.11291 | 0 | 0.52885 | 0
2016-05-21 22:00:00 | 0.68362 | 0 | 0.063941 | 0.76959 | 0.52885 | 0 | 0.47987 | 0 | 0.098911 | 0.47918 | 0.52885 | 0.82734 | 0.67488 | 0 | 0.0091952 | 0.068499 | 0.52885 | 0 | 0.367 | 0 | 0.010346 | 0.63671 | 0.52885 | 0 | 0.50614 | 0 | 0.4161 | 0 | 0.52885 | 0 | 0.68256 | 0 | 0.13077 | 0 | 0.52885 | 0
2016-05-21 23:00:00 | 0.6262 | 0 | 0.082209 | 0.76104 | 0.52885 | 0 | 0.46346 | 0 | 0.076085 | 0.46268 | 0.52885 | 0.82734 | 0.59777 | 0 | 0.010509 | 0.068499 | 0.52885 | 0 | 0.33342 | 0 | 0.0081803 | 0.61835 | 0.52885 | 0 | 0.47322 | 0 | 0.40095 | 0 | 0.52885 | 0 | 0.61154 | 0 | 0.13192 | 0 | 0.52885 | 0
2016-05-22 00:00:00 | 0.5645 | 0 | 0.10048 | 0.49508 | 0.52885 | 0 | 0.4442 | 0 | 0.091302 | 0.46822 | 0.52885 | 0.84649 | 0.51565 | 0 | 0.0085383 | 0.072505 | 0.52885 | 0 | 0.29753 | 0 | 0.010105 | 0.56405 | 0.52885 | 0 | 0.43538 | 0 | 0.34843 | 0 | 0.52885 | 0 | 0.53718 | 0 | 0.12731 | 0 | 0.52885 | 0
2016-05-22 01:00:00 | 0.5342 | 0 | 0.10961 | 0.49622 | 0.52885 | 0 | 0.41657 | 0 | 0.14456 | 0.46268 | 0.52885 | 0.84648 | 0.48255 | 0 | 0.0091951 | 0.072505 | 0.52885 | 0 | 0.28061 | 0 | 0.0096238 | 0.52624 | 0.52885 | 0 | 0.41523 | 0 | 0.30904 | 0 | 0.52885 | 0 | 0.49316 | 0 | 0.11982 | 0 | 0.52885 | 0
2016-05-22 02:00:00 | 0.51789 | 0 | 0.073074 | 0.49336 | 0.52885 | 0 | 0.41736 | 0 | 0.15217 | 0.46268 | 0.52885 | 0.84785 | 0.45869 | 0 | 0.0078815 | 0.072505 | 0.52885 | 0 | 0.27214 | 0 | 0.0081802 | 0.51492 | 0.52885 | 0 | 0.40737 | 0 | 0.29288 | 0 | 0.52885 | 0 | 0.47049 | 0 | 0.1083 | 0 | 0.52885 | 0
2016-05-22 03:00:00 | 0.51354 | 0 | 0.045671 | 0.48879 | 0.52885 | 0 | 0.39858 | 0 | 0.12173 | 0.45711 | 0.52885 | 0.84784 | 0.4533 | 0 | 0.0059111 | 0.068498 | 0.52885 | 0 | 0.26599 | 0 | 0.0079396 | 0.53732 | 0.52885 | 0 | 0.39902 | 0 | 0.2444 | 0 | 0.52885 | 0 | 0.46249 | 0 | 0.08756 | 0 | 0.52885 | 0
2016-05-22 04:00:00 | 0.5141 | 0 | 0.045671 | 0.48822 | 0.52885 | 0 | 0.39621 | 0 | 0.10652 | 0.45711 | 0.52885 | 0.84783 | 0.45535 | 0 | 0.0052543 | 0.072504 | 0.52885 | 0 | 0.2683 | 0 | 0.0084208 | 0.51492 | 0.52885 | 0 | 0.39459 | 0 | 0.18583 | 0 | 0.52885 | 0 | 0.46449 | 0 | 0.06279 | 0 | 0.52885 | 0
2016-05-22 05:00:00 | 0.52522 | 0 | 0.054805 | 0.4865 | 0.52885 | 0 | 0.40189 | 0 | 0.11413 | 0.46821 | 0.52885 | 0.84783 | 0.4583 | 0 | 0.0059111 | 0.072504 | 0.52885 | 0 | 0.26433 | 0.00091329 | 0.0096237 | 0.5318 | 0.52885 | 0 | 0.40344 | 0 | 0.16361 | 0 | 0.52885 | 0 | 0.47649 | 0 | 0.053573 | 0 | 0.52885 | 0
2016-05-22 06:00:00 | 0.5939 | 0.018723 | 0.036537 | 0.48479 | 0.52885 | 0 | 0.43773 | 0.02387 | 0.10652 | 0.46821 | 0.52885 | 0.84645 | 0.49538 | 0.020929 | 0.0045975 | 0.072504 | 0.52885 | 0 | 0.28073 | 0.036531 | 0.0091425 | 0.54817 | 0.52885 | 0 | 0.4226 | 0.0045741 | 0.15351 | 0 | 0.52885 | 0 | 0.50517 | 0.016017 | 0.038019 | 0 | 0.52885 | 0
2016-05-22 07:00:00 | 0.69825 | 0.091876 | 0.045671 | 0.50023 | 0.52885 | 0 | 0.5086 | 0.12227 | 0.12934 | 0.47917 | 0.52885 | 0.84508 | 0.6038 | 0.11134 | 0.0039407 | 0.072504 | 0.52885 | 0 | 0.32534 | 0.16804 | 0.005293 | 0.55352 | 0.52885 | 0 | 0.486 | 0.044216 | 0.19491 | 0 | 0.52885 | 0 | 0.62221 | 0.11971 | 0.023042 | 0 | 0.52885 | 0
2016-05-22 08:00:00 | 0.79369 | 0.21157 | 0.045671 | 0.51927 | 0.52885 | 0 | 0.59163 | 0.26987 | 0.10652 | 0.52157 | 0.52885 | 0.8437 | 0.69784 | 0.26455 | 0.0026271 | 0.080584 | 0.52885 | 0 | 0.34419 | 0.33944 | 0.0069771 | 0.63218 | 0.52885 | 0 | 0.52383 | 0.10825 | 0.12321 | 0 | 0.52885 | 0 | 0.6889 | 0.28577 | 0.036867 | 0 | 0.52885 | 0
2016-05-22 09:00:00 | 0.82817 | 0.33541 | 0.036537 | 0.51232 | 0.52885 | 0 | 0.65414 | 0.42624 | 0.053258 | 0.51118 | 0.52885 | 0.83275 | 0.75302 | 0.41231 | 0.0019703 | 0.084657 | 0.52885 | 0 | 0.35777 | 0.48312 | 0.0067365 | 0.6367 | 0.52885 | 0 | 0.53612 | 0.18296 | 0.15553 | 0 | 0.52885 | 0 | 0.7099 | 0.4333 | 0.069702 | 0 | 0.52885 | 0
2016-05-22 10:00:00 | 0.82932 | 0.44105 | 0.036536 | 0.50138 | 0.52885 | 0 | 0.69282 | 0.54949 | 0.053258 | 0.51118 | 0.52885 | 0.83001 | 0.77046 | 0.52491 | 0.0026271 | 0.088754 | 0.52885 | 0 | 0.35624 | 0.58206 | 0.0064959 | 0.64562 | 0.52885 | 0 | 0.52678 | 0.15399 | 0.13634 | 0 | 0.52885 | 0 | 0.70824 | 0.53783 | 0.076038 | 0 | 0.52885 | 0
2016-05-22 11:00:00 | 0.83213 | 0.50484 | 0.045671 | 0.5077 | 0.52885 | 0 | 0.69613 | 0.61915 | 0.083691 | 0.52157 | 0.52885 | 0.83137 | 0.7729 | 0.5969 | 0.0045974 | 0.10118 | 0.52885 | 0 | 0.34778 | 0.64325 | 0.0072177 | 0.60411 | 0.52885 | 0 | 0.543 | 0.21498 | 0.15755 | 0 | 0.52885 | 0 | 0.69123 | 0.60105 | 0.10081 | 0 | 0.52885 | 0
2016-05-22 12:00:00 | 0.76955 | 0.49107 | 0.04567 | 0.51174 | 0.52885 | 0 | 0.66172 | 0.62938 | 0.10652 | 0.55689 | 0.52885 | 0.82863 | 0.7738 | 0.63876 | 0.0039407 | 0.11383 | 0.52885 | 0 | 0.34752 | 0.6673 | 0.011308 | 0.59439 | 0.52885 | 0 | 0.5317 | 0.22413 | 0.12422 | 0 | 0.52885 | 0 | 0.68523 | 0.63645 | 0.11636 | 0 | 0.52885 | 0
2016-05-22 13:00:00 | 0.77846 | 0.45175 | 0.04567 | 0.51116 | 0.52885 | 0 | 0.6633 | 0.62937 | 0.13695 | 0.56181 | 0.52885 | 0.82725 | 0.75096 | 0.62662 | 0.005911 | 0.10537 | 0.52885 | 0 | 0.33265 | 0.66182 | 0.016601 | 0.60411 | 0.52885 | 0 | 0.55627 | 0.39031 | 0.10907 | 0 | 0.52885 | 0 | 0.66956 | 0.64235 | 0.11982 | 0 | 0.52885 | 0
2016-05-22 14:00:00 | 0.81417 | 0.43918 | 0.04567 | 0.5129 | 0.52885 | 0 | 0.67088 | 0.52074 | 0.12173 | 0.57155 | 0.52885 | 0.82998 | 0.77111 | 0.59355 | 0.014449 | 0.10537 | 0.52885 | 0 | 0.32022 | 0.62072 | 0.022375 | 0.58945 | 0.52885 | 0 | 0.53366 | 0.32933 | 0.095941 | 0 | 0.52885 | 0 | 0.66322 | 0.60779 | 0.14286 | 0 | 0.52885 | 0
2016-05-22 15:00:00 | 0.81378 | 0.31601 | 0.073072 | 0.52449 | 0.52885 | 0 | 0.67024 | 0.42185 | 0.19781 | 0.57155 | 0.52885 | 0.83134 | 0.75237 | 0.45541 | 0.021017 | 0.10537 | 0.52885 | 0 | 0.32265 | 0.54431 | 0.025983 | 0.58945 | 0.52885 | 0 | 0.50958 | 0.30798 | 0.064634 | 0 | 0.52885 | 0 | 0.66822 | 0.54625 | 0.17108 | 0 | 0.52885 | 0
2016-05-22 16:00:00 | 0.82196 | 0.23296 | 0.036536 | 0.54377 | 0.52885 | 0 | 0.65762 | 0.34683 | 0.19021 | 0.57637 | 0.52885 | 0.8327 | 0.74493 | 0.32817 | 0.017733 | 0.084656 | 0.52885 | 0 | 0.32739 | 0.42954 | 0.030555 | 0.56922 | 0.52885 | 0 | 0.49091 | 0.22717 | 0.045445 | 0 | 0.52885 | 0 | 0.68189 | 0.44172 | 0.14516 | 0 | 0.52885 | 0
2016-05-22 17:00:00 | 0.78744 | 0.14737 | 0.036536 | 0.5597 | 0.52885 | 0 | 0.61768 | 0.21921 | 0.1902 | 0.57155 | 0.52885 | 0.83407 | 0.73185 | 0.19296 | 0.02233 | 0.080582 | 0.52885 | 0 | 0.3388 | 0.27489 | 0.040418 | 0.58447 | 0.52885 | 0 | 0.52383 | 0.17229 | 0.026257 | 0 | 0.52885 | 0 | 0.69223 | 0.306 | 0.1227 | 0 | 0.52885 | 0
2016-05-22 18:00:00 | 0.75514 | 0.064726 | 0.04567 | 0.58353 | 0.52885 | 0 | 0.59511 | 0.10717 | 0.22064 | 0.54194 | 0.52885 | 0.84227 | 0.7176 | 0.074088 | 0.046631 | 0.076531 | 0.52885 | 0 | 0.35201 | 0.10655 | 0.045711 | 0.6367 | 0.52885 | 0 | 0.5145 | 0.080806 | 0.020198 | 0 | 0.52885 | 0 | 0.68923 | 0.14415 | 0.089861 | 0 | 0.52885 | 0
2016-05-22 19:00:00 | 0.7457 | 0.019792 | 0.054804 | 0.59194 | 0.52885 | 0 | 0.58516 | 0.02874 | 0.17499 | 0.53182 | 0.52885 | 0.84363 | 0.73672 | 0.019254 | 0.061736 | 0.072502 | 0.52885 | 0 | 0.37021 | 0.014003 | 0.031517 | 0.67141 | 0.52885 | 0 | 0.52432 | 0.044215 | 0.020198 | 0 | 0.52885 | 0 | 0.7089 | 0.02276 | 0.064516 | 0 | 0.52885 | 0
2016-05-22 20:00:00 | 0.73848 | 0.0033433 | 0.073071 | 0.58353 | 0.52885 | 0 | 0.54507 | 0.0014614 | 0.1826 | 0.53689 | 0.52885 | 0.84637 | 0.76084 | 0.00041857 | 0.047287 | 0.072502 | 0.52885 | 0 | 0.4152 | 0 | 0.02863 | 0.66721 | 0.52885 | 0 | 0.54005 | 0.0030493 | 0.022218 | 0 | 0.52885 | 0 | 0.77659 | 0 | 0.069124 | 0 | 0.52885 | 0
2016-05-22 21:00:00 | 0.72518 | 0 | 0.063937 | 0.58233 | 0.52885 | 0 | 0.53796 | 0 | 0.22824 | 0.53689 | 0.52885 | 0.84636 | 0.74249 | 0 | 0.051884 | 0.076531 | 0.52885 | 0 | 0.40226 | 0 | 0.032719 | 0.63669 | 0.52885 | 0 | 0.53268 | 0 | 0.022218 | 0 | 0.52885 | 0 | 0.74491 | 0 | 0.064515 | 0 | 0.52885 | 0
2016-05-22 22:00:00 | 0.6625 | 0 | 0.073071 | 0.55319 | 0.52885 | 0 | 0.49992 | 0 | 0.25868 | 0.47916 | 0.52885 | 0.84499 | 0.67501 | 0 | 0.051227 | 0.064512 | 0.52885 | 0 | 0.36444 | 0 | 0.044267 | 0.62299 | 0.52885 | 0 | 0.49484 | 0 | 0.010099 | 0 | 0.52885 | 0 | 0.68489 | 0 | 0.051843 | 0 | 0.52885 | 0
2016-05-22 23:00:00 | 0.60007 | 0 | 0.091339 | 0.53439 | 0.52885 | 0 | 0.47751 | 0 | 0.20542 | 0.46267 | 0.52885 | 0.84361 | 0.59982 | 0 | 0.040719 | 0.064512 | 0.52885 | 0 | 0.32739 | 0 | 0.047395 | 0.63669 | 0.52885 | 0 | 0.46437 | 0 | 0.025247 | 0 | 0.52885 | 0 | 0.61154 | 0 | 0.054147 | 0 | 0.52885 | 0
2016-05-23 00:00:00 | 0.56086 | 0 | 0.14614 | 0.50942 | 0.52885 | 0 | 0.45225 | 0 | 0.28911 | 0.43443 | 0.52885 | 0.84224 | 0.52643 | 0 | 0.053197 | 0.064511 | 0.52885 | 0 | 0.29983 | 0 | 0.046673 | 0.60889 | 0.52885 | 0 | 0.42457 | 0 | 0.089879 | 0 | 0.52885 | 0 | 0.54451 | 0 | 0.076612 | 0 | 0.52885 | 0
2016-05-23 01:00:00 | 0.53529 | 0 | 0.23748 | 0.49964 | 0.52885 | 0 | 0.4071 | 0 | 0.35758 | 0.44015 | 0.52885 | 0.84223 | 0.48897 | 0 | 0.15368 | 0.064511 | 0.52885 | 0 | 0.28022 | 0 | 0.09527 | 0.57435 | 0.52885 | 0 | 0.40197 | 0 | 0.092909 | 0 | 0.52885 | 0 | 0.5025 | 0 | 0.11866 | 0 | 0.52885 | 0
2016-05-23 02:00:00 | 0.51999 | 0 | 0.26488 | 0.48991 | 0.52885 | 0 | 0.41373 | 0 | 0.26628 | 0.45149 | 0.52885 | 0.84359 | 0.47088 | 0 | 0.23578 | 0.068495 | 0.52885 | 0 | 0.26638 | 0 | 0.16119 | 0.54276 | 0.52885 | 0 | 0.39263 | 0 | 0.19592 | 0 | 0.52885 | 0 | 0.48249 | 0 | 0.070275 | 0 | 0.52885 | 0
2016-05-23 03:00:00 | 0.51189 | 0 | 0.19181 | 0.48022 | 0.52885 | 0 | 0.40821 | 0 | 0.30432 | 0.45149 | 0.52885 | 0.84222 | 0.46305 | 0 | 0.17798 | 0.072501 | 0.52885 | 0 | 0.25843 | 0 | 0.16672 | 0.55879 | 0.52885 | 0 | 0.38133 | 0 | 0.12825 | 0 | 0.52885 | 0 | 0.47683 | 0 | 0.09274 | 0 | 0.52885 | 0
2016-05-23 04:00:00 | 0.51841 | 0 | 0.15527 | 0.47229 | 0.52885 | 0 | 0.39337 | 0 | 0.22824 | 0.46267 | 0.52885 | 0.84084 | 0.46138 | 0 | 0.093259 | 0.072501 | 0.52885 | 0 | 0.26317 | 0 | 0.11259 | 0.5535 | 0.52885 | 0 | 0.38428 | 0 | 0.064632 | 0 | 0.52885 | 0 | 0.47983 | 0 | 0.10944 | 0 | 0.52885 | 0
2016-05-23 05:00:00 | 0.53297 | 0.00013373 | 0.13701 | 0.47455 | 0.52885 | 0 | 0.4011 | 0 | 0.27389 | 0.48997 | 0.52885 | 0.83673 | 0.47177 | 0 | 0.031524 | 0.072501 | 0.52885 | 0 | 0.26061 | 0.0015221 | 0.048838 | 0.53179 | 0.52885 | 0 | 0.39656 | 0 | 0.031306 | 0 | 0.52885 | 0 | 0.4875 | 0 | 0.10196 | 0 | 0.52885 | 0
2016-05-23 06:00:00 | 0.59642 | 0.021396 | 0.091337 | 0.47568 | 0.52885 | 0 | 0.44309 | 0.014126 | 0.3804 | 0.45709 | 0.52885 | 0.84083 | 0.51501 | 0.014231 | 0.020359 | 0.068495 | 0.52885 | 0 | 0.28073 | 0.045357 | 0.020449 | 0.55879 | 0.52885 | 0 | 0.42015 | 0.0030492 | 0.022217 | 0 | 0.52885 | 0 | 0.51651 | 0.021917 | 0.043201 | 0 | 0.52885 | 0
2016-05-23 07:00:00 | 0.70137 | 0.079835 | 0.082203 | 0.5025 | 0.52885 | 0 | 0.55422 | 0.05553 | 0.35757 | 0.48997 | 0.52885 | 0.83946 | 0.61945 | 0.074085 | 0.089975 | 0.076529 | 0.52885 | 0 | 0.33137 | 0.1726 | 0.02911 | 0.58944 | 0.52885 | 0 | 0.4742 | 0.053361 | 0.0060592 | 0 | 0.52885 | 0 | 0.63955 | 0.12223 | 0.040321 | 0 | 0.52885 | 0
2016-05-23 08:00:00 | 0.79835 | 0.16141 | 0.1096 | 0.5338 | 0.52885 | 0 | 0.65351 | 0.094499 | 0.19781 | 0.54193 | 0.52885 | 0.83124 | 0.68873 | 0.11594 | 0.24037 | 0.084654 | 0.52885 | 0 | 0.36047 | 0.31719 | 0.11909 | 0.59437 | 0.52885 | 0 | 0.52088 | 0.18143 | 0.0060592 | 0 | 0.52885 | 0 | 0.73391 | 0.27648 | 0.025345 | 0 | 0.52885 | 0
2016-05-23 09:00:00 | 0.82627 | 0.2173 | 0.1096 | 0.53263 | 0.52885 | 0 | 0.68382 | 0.11203 | 0.22824 | 0.56668 | 0.52885 | 0.79301 | 0.72607 | 0.10171 | 0.2049 | 0.10118 | 0.52885 | 0 | 0.36624 | 0.43165 | 0.13424 | 0.60889 | 0.52885 | 0 | 0.54054 | 0.35218 | 0.0060592 | 0 | 0.52885 | 0 | 0.7129 | 0.23096 | 0.029377 | 0 | 0.52885 | 0
2016-05-23 10:00:00 | 0.8249 | 0.28858 | 0.10047 | 0.51345 | 0.52885 | 0 | 0.69329 | 0.14223 | 0.28149 | 0.55192 | 0.52885 | 0.79846 | 0.75417 | 0.12347 | 0.17207 | 0.11382 | 0.52885 | 0 | 0.372 | 0.51079 | 0.13328 | 0.64117 | 0.52885 | 0 | 0.53808 | 0.48024 | 0.0050493 | 0 | 0.52885 | 0 | 0.72491 | 0.38269 | 0.078914 | 0 | 0.52885 | 0
2016-05-23 11:00:00 | 0.84791 | 0.47459 | 0.10047 | 0.52505 | 0.52885 | 0 | 0.7326 | 0.21043 | 0.33475 | 0.54193 | 0.52885 | 0.80118 | 0.76559 | 0.18919 | 0.2384 | 0.10958 | 0.52885 | 0 | 0.35777 | 0.52449 | 0.19415 | 0.62298 | 0.52885 | 0 | 0.53022 | 0.5519 | 0.013128 | 0 | 0.52885 | 0 | 0.71824 | 0.52346 | 0.15092 | 0 | 0.52885 | 0
2016-05-23 12:00:00 | 0.78895 | 0.52754 | 0.073069 | 0.51519 | 0.52885 | 0 | 0.66977 | 0.28398 | 0.30431 | 0.56179 | 0.52885 | 0.80254 | 0.78804 | 0.33192 | 0.2095 | 0.11808 | 0.52885 | 0 | 0.36854 | 0.57593 | 0.2093 | 0.61363 | 0.52885 | 0 | 0.53022 | 0.56714 | 0.015148 | 0 | 0.52885 | 0 | 0.71657 | 0.59764 | 0.087554 | 0 | 0.52885 | 0
2016-05-23 13:00:00 | 0.79818 | 0.54412 | 0.091336 | 0.52272 | 0.52885 | 0 | 0.63962 | 0.32733 | 0.17498 | 0.53688 | 0.52885 | 0.79981 | 0.77303 | 0.41521 | 0.12872 | 0.10537 | 0.52885 | 0 | 0.34598 | 0.53971 | 0.1915 | 0.64561 | 0.52885 | 0 | 0.5199 | 0.55647 | 0.025246 | 0 | 0.52885 | 0 | 0.67056 | 0.49648 | 0.064513 | 0 | 0.52885 | 0
2016-05-23 14:00:00 | 0.81214 | 0.50173 | 0.073068 | 0.52272 | 0.52885 | 0 | 0.63015 | 0.34974 | 0.053255 | 0.56179 | 0.52885 | 0.80116 | 0.75173 | 0.33945 | 0.042031 | 0.10537 | 0.52885 | 0 | 0.34252 | 0.51901 | 0.12823 | 0.62759 | 0.52885 | 0 | 0.50221 | 0.51683 | 0.036355 | 0 | 0.52885 | 0 | 0.66322 | 0.44759 | 0.093313 | 0 | 0.52885 | 0
2016-05-23 15:00:00 | 0.8081 | 0.46803 | 0.10047 | 0.53906 | 0.52885 | 0 | 0.64767 | 0.33415 | 0.030431 | 0.55687 | 0.52885 | 0.80661 | 0.7611 | 0.34614 | 0.014448 | 0.088749 | 0.52885 | 0 | 0.34124 | 0.42647 | 0.047153 | 0.62298 | 0.52885 | 0 | 0.4855 | 0.44975 | 0.057561 | 0 | 0.52885 | 0 | 0.63254 | 0.28659 | 0.11232 | 0 | 0.52885 | 0
2016-05-23 16:00:00 | 0.78755 | 0.37657 | 0.10047 | 0.5514 | 0.52885 | 0 | 0.64815 | 0.28739 | 0.053255 | 0.53688 | 0.52885 | 0.81616 | 0.76341 | 0.28043 | 0.057793 | 0.076528 | 0.52885 | 0 | 0.35162 | 0.32053 | 0.03368 | 0.67557 | 0.52885 | 0 | 0.50074 | 0.4345 | 0.076748 | 0 | 0.52885 | 0 | 0.67523 | 0.23686 | 0.13018 | 0 | 0.52885 | 0
2016-05-23 17:00:00 | 0.74844 | 0.253 | 0.17354 | 0.54199 | 0.52885 | 0 | 0.62873 | 0.19484 | 0.091293 | 0.51637 | 0.52885 | 0.81889 | 0.73492 | 0.15528 | 0.22723 | 0.0725 | 0.52885 | 0 | 0.37418 | 0.19055 | 0.10609 | 0.6714 | 0.52885 | 0 | 0.48354 | 0.26222 | 0.097955 | 0 | 0.52885 | 0 | 0.73658 | 0.25456 | 0.12038 | 0 | 0.52885 | 0
2016-05-23 18:00:00 | 0.71249 | 0.11447 | 0.20094 | 0.57991 | 0.52885 | 0 | 0.61594 | 0.085729 | 0.11412 | 0.54192 | 0.52885 | 0.82025 | 0.71234 | 0.097941 | 0.18454 | 0.076528 | 0.52885 | 0 | 0.38277 | 0.073969 | 0.21074 | 0.68378 | 0.52885 | 0 | 0.48501 | 0.14788 | 0.079777 | 0 | 0.52885 | 0 | 0.70524 | 0.076705 | 0.1152 | 0 | 0.52885 | 0
2016-05-23 19:00:00 | 0.7081 | 0.03089 | 0.17354 | 0.59252 | 0.52885 | 0 | 0.58437 | 0.018997 | 0.060862 | 0.53688 | 0.52885 | 0.82024 | 0.71786 | 0.025531 | 0.10573 | 0.072499 | 0.52885 | 0 | 0.38841 | 0.014002 | 0.1607 | 0.68378 | 0.52885 | 0 | 0.49238 | 0.038114 | 0.048472 | 0 | 0.52885 | 0 | 0.73058 | 0.0075862 | 0.05472 | 0 | 0.52885 | 0
2016-05-23 20:00:00 | 0.69484 | 0.0050814 | 0.137 | 0.5835 | 0.52885 | 0 | 0.57048 | 0.00097418 | 0.060862 | 0.52669 | 0.52885 | 0.8216 | 0.73929 | 0.0008371 | 0.097196 | 0.072499 | 0.52885 | 0 | 0.42366 | 0 | 0.10561 | 0.69978 | 0.52885 | 0 | 0.514 | 0.0015245 | 0.033325 | 0 | 0.52885 | 0 | 0.7856 | 0 | 0.029376 | 0 | 0.52885 | 0
2016-05-23 21:00:00 | 0.70105 | 0 | 0.14613 | 0.57513 | 0.52885 | 0 | 0.5659 | 0 | 0.10651 | 0.48457 | 0.52885 | 0.82296 | 0.7253 | 0 | 0.061076 | 0.068493 | 0.52885 | 0 | 0.41264 | 0 | 0.10465 | 0.6714 | 0.52885 | 0 | 0.51744 | 0 | 0.031305 | 0 | 0.52885 | 0 | 0.75125 | 0 | 0.010944 | 0 | 0.52885 | 0
2016-05-23 22:00:00 | 0.64581 | 0 | 0.14613 | 0.54257 | 0.52885 | 0 | 0.52644 | 0 | 0.0989 | 0.44014 | 0.52885 | 0.82432 | 0.66089 | 0 | 0.094569 | 0.064509 | 0.52885 | 0 | 0.37572 | 0 | 0.12462 | 0.65 | 0.52885 | 0 | 0.48993 | 0 | 0.021206 | 0 | 0.52885 | 0 | 0.67889 | 0 | 0.014976 | 0 | 0.52885 | 0
2016-05-23 23:00:00 | 0.59316 | 0 | 0.137 | 0.53905 | 0.52885 | 0 | 0.49582 | 0 | 0.091292 | 0.45147 | 0.52885 | 0.82568 | 0.60033 | 0 | 0.096539 | 0.064509 | 0.52885 | 0 | 0.33867 | 0 | 0.134 | 0.63668 | 0.52885 | 0 | 0.45455 | 0 | 0.016157 | 0 | 0.52885 | 0 | 0.62321 | 0 | 0.019008 | 0 | 0.52885 | 0
2016-05-24 00:00:00 | 0.55075 | 0 | 0.10047 | 0.53378 | 0.52885 | 0 | 0.44041 | 0 | 0.068469 | 0.40518 | 0.52885 | 0.82705 | 0.54003 | 0 | 0.058448 | 0.056607 | 0.52885 | 0 | 0.29971 | 0 | 0.089251 | 0.59436 | 0.52885 | 0 | 0.42113 | 0 | 0.011108 | 0 | 0.52885 | 0 | 0.56586 | 0 | 0.0097919 | 0 | 0.52885 | 0
2016-05-24 01:00:00 | 0.52515 | 0 | 0.12787 | 0.52678 | 0.52885 | 0 | 0.4041 | 0 | 0.10651 | 0.40518 | 0.52885 | 0.82841 | 0.49987 | 0 | 0.052538 | 0.060547 | 0.52885 | 0 | 0.28407 | 0 | 0.076501 | 0.5692 | 0.52885 | 0 | 0.40049 | 0 | 0.018177 | 0 | 0.52885 | 0 | 0.52584 | 0 | 0.0092159 | 0 | 0.52885 | 0
2016-05-24 02:00:00 | 0.50049 | 0 | 0.15527 | 0.51691 | 0.52885 | 0 | 0.3989 | 0 | 0.14455 | 0.36873 | 0.52885 | 0.82977 | 0.47614 | 0 | 0.051224 | 0.052688 | 0.52885 | 0 | 0.27279 | 0 | 0.083958 | 0.57942 | 0.52885 | 0 | 0.38919 | 0 | 0.021206 | 0 | 0.52885 | 0 | 0.50917 | 0 | 0.024768 | 0 | 0.52885 | 0
2016-05-24 03:00:00 | 0.49369 | 0 | 0.12787 | 0.51633 | 0.52885 | 0 | 0.37253 | 0 | 0.11411 | 0.36873 | 0.52885 | 0.83113 | 0.46138 | 0 | 0.03809 | 0.052688 | 0.52885 | 0 | 0.26945 | 0 | 0.075538 | 0.58943 | 0.52885 | 0 | 0.3828 | 0 | 0.023226 | 0 | 0.52885 | 0 | 0.4875 | 0 | 0.010368 | 0 | 0.52885 | 0
2016-05-24 04:00:00 | 0.49228 | 0 | 0.11873 | 0.51633 | 0.52885 | 0 | 0.3678 | 0 | 0.12172 | 0.3625 | 0.52885 | 0.83112 | 0.45843 | 0 | 0.042687 | 0.052688 | 0.52885 | 0 | 0.26715 | 0 | 0.12798 | 0.59436 | 0.52885 | 0 | 0.38477 | 0 | 0.023226 | 0 | 0.52885 | 0 | 0.49483 | 0 | 0.019008 | 0 | 0.52885 | 0
2016-05-24 05:00:00 | 0.48362 | 0 | 0.063933 | 0.51575 | 0.52885 | 0 | 0.36685 | 0 | 0.076076 | 0.36873 | 0.52885 | 0.82975 | 0.44868 | 0 | 0.028239 | 0.052688 | 0.52885 | 0 | 0.26292 | 0.00060878 | 0.12437 | 0.58943 | 0.52885 | 0 | 0.39115 | 0 | 0.031304 | 0 | 0.52885 | 0 | 0.49883 | 0 | 0.027071 | 0 | 0.52885 | 0
2016-05-24 06:00:00 | 0.48909 | 0.012035 | 0.036533 | 0.51633 | 0.52885 | 0 | 0.38264 | 0.021919 | 0.060861 | 0.38105 | 0.52885 | 0.82974 | 0.45753 | 0.02009 | 0.015761 | 0.056606 | 0.52885 | 0 | 0.27086 | 0.022525 | 0.057255 | 0.56402 | 0.52885 | 0 | 0.39607 | 0.0076225 | 0.040393 | 0 | 0.52885 | 0 | 0.4915 | 0.0033716 | 0.053567 | 0 | 0.52885 | 0
2016-05-24 07:00:00 | 0.54097 | 0.094138 | 0.0274 | 0.51922 | 0.52885 | 0 | 0.44373 | 0.11787 | 0.053253 | 0.39921 | 0.52885 | 0.82974 | 0.52707 | 0.10798 | 0.013134 | 0.056606 | 0.52885 | 0 | 0.31342 | 0.082185 | 0.060623 | 0.55878 | 0.52885 | 0 | 0.43538 | 0.064029 | 0.038373 | 0 | 0.52885 | 0 | 0.57553 | 0.031187 | 0.081214 | 0 | 0.52885 | 0
2016-05-24 08:00:00 | 0.60196 | 0.25206 | 0.0274 | 0.51806 | 0.52885 | 0 | 0.49645 | 0.26351 | 0.053253 | 0.45147 | 0.52885 | 0.83247 | 0.60213 | 0.26117 | 0.015104 | 0.064508 | 0.52885 | 0 | 0.33996 | 0.19085 | 0.036806 | 0.61362 | 0.52885 | 0 | 0.47174 | 0.20581 | 0.032314 | 0 | 0.52885 | 0 | 0.66689 | 0.073331 | 0.069118 | 0 | 0.52885 | 0
2016-05-24 09:00:00 | 0.62725 | 0.40316 | 0.027399 | 0.52736 | 0.52885 | 0 | 0.53528 | 0.42619 | 0.045645 | 0.44582 | 0.52885 | 0.85847 | 0.66603 | 0.411 | 0.027582 | 0.068492 | 0.52885 | 0 | 0.35995 | 0.34365 | 0.029589 | 0.62297 | 0.52885 | 0 | 0.48894 | 0.35673 | 0.034333 | 0 | 0.52885 | 0 | 0.6969 | 0.074174 | 0.088126 | 0 | 0.52885 | 0
2016-05-24 10:00:00 | 0.63451 | 0.5231 | 0.045666 | 0.5227 | 0.52885 | 0 | 0.56117 | 0.54357 | 0.03043 | 0.45147 | 0.52885 | 0.86532 | 0.68155 | 0.52526 | 0.057134 | 0.08465 | 0.52885 | 0 | 0.36277 | 0.50102 | 0.043783 | 0.60887 | 0.52885 | 0 | 0.48698 | 0.47564 | 0.036353 | 0 | 0.52885 | 0 | 0.73925 | 0.23264 | 0.11116 | 0 | 0.52885 | 0
2016-05-24 11:00:00 | 0.63083 | 0.62807 | 0.054799 | 0.52503 | 0.52885 | 0 | 0.5517 | 0.61907 | 0.022822 | 0.43441 | 0.52885 | 0.86531 | 0.68437 | 0.60687 | 0.064357 | 0.08465 | 0.52885 | 0 | 0.35585 | 0.59568 | 0.038971 | 0.58444 | 0.52885 | 0 | 0.48305 | 0.55796 | 0.031304 | 0 | 0.52885 | 0 | 0.76592 | 0.44925 | 0.14227 | 0 | 0.52885 | 0
2016-05-24 12:00:00 | 0.59712 | 0.67634 | 0.091331 | 0.53143 | 0.52885 | 0 | 0.53212 | 0.63514 | 0.045645 | 0.48995 | 0.52885 | 0.86394 | 0.67834 | 0.61859 | 0.071581 | 0.097008 | 0.52885 | 0 | 0.35008 | 0.60938 | 0.048113 | 0.54814 | 0.52885 | 0 | 0.48403 | 0.60217 | 0.038372 | 0 | 0.52885 | 0 | 0.7079 | 0.4265 | 0.2183 | 0 | 0.52885 | 0
2016-05-24 13:00:00 | 0.57019 | 0.68329 | 0.12786 | 0.53026 | 0.52885 | 0 | 0.51429 | 0.6517 | 0.068467 | 0.52153 | 0.52885 | 0.86256 | 0.66513 | 0.64746 | 0.097849 | 0.097008 | 0.52885 | 0 | 0.33073 | 0.59081 | 0.062787 | 0.55348 | 0.52885 | 0 | 0.4688 | 0.62046 | 0.055539 | 0 | 0.52885 | 0 | 0.6929 | 0.51247 | 0.29317 | 0 | 0.52885 | 0
2016-05-24 14:00:00 | 0.55482 | 0.66002 | 0.14613 | 0.53143 | 0.52885 | 0 | 0.50608 | 0.62491 | 0.068467 | 0.52668 | 0.52885 | 0.86255 | 0.66218 | 0.61607 | 0.087998 | 0.088746 | 0.52885 | 0 | 0.27766 | 0.48306 | 0.06856 | 0.56919 | 0.52885 | 0 | 0.45651 | 0.59607 | 0.068666 | 0 | 0.52885 | 0 | 0.64788 | 0.49308 | 0.32255 | 0 | 0.52885 | 0
2016-05-24 15:00:00 | 0.54777 | 0.58835 | 0.137 | 0.5256 | 0.52885 | 0 | 0.49519 | 0.57328 | 0.068467 | 0.48995 | 0.52885 | 0.86118 | 0.65076 | 0.54701 | 0.075521 | 0.076525 | 0.52885 | 0 | 0.29958 | 0.4721 | 0.075536 | 0.59435 | 0.52885 | 0 | 0.45012 | 0.54119 | 0.091891 | 0 | 0.52885 | 0 | 0.65522 | 0.48044 | 0.28972 | 0 | 0.52885 | 0
2016-05-24 16:00:00 | 0.549 | 0.48926 | 0.12786 | 0.53727 | 0.52885 | 0 | 0.4854 | 0.47051 | 0.076074 | 0.4953 | 0.52885 | 0.86117 | 0.63972 | 0.44154 | 0.049253 | 0.064507 | 0.52885 | 0 | 0.3147 | 0.37774 | 0.063508 | 0.57941 | 0.52885 | 0 | 0.45012 | 0.44819 | 0.12017 | 0 | 0.52885 | 0 | 0.66722 | 0.43661 | 0.24479 | 0 | 0.52885 | 0
2016-05-24 17:00:00 | 0.55209 | 0.35341 | 0.15526 | 0.53844 | 0.52885 | 0 | 0.48208 | 0.3239 | 0.1065 | 0.4953 | 0.52885 | 0.85979 | 0.63587 | 0.3005 | 0.058446 | 0.056605 | 0.52885 | 0 | 0.34047 | 0.25446 | 0.052202 | 0.58444 | 0.52885 | 0 | 0.46093 | 0.31404 | 0.13329 | 0 | 0.52885 | 0 | 0.68423 | 0.3481 | 0.22521 | 0 | 0.52885 | 0
2016-05-24 18:00:00 | 0.55198 | 0.17022 | 0.15526 | 0.5555 | 0.52885 | 0 | 0.48398 | 0.14855 | 0.1065 | 0.50061 | 0.52885 | 0.86116 | 0.62561 | 0.13979 | 0.045312 | 0.060545 | 0.52885 | 0 | 0.34649 | 0.11414 | 0.056772 | 0.59924 | 0.52885 | 0 | 0.46044 | 0.15702 | 0.11108 | 0 | 0.52885 | 0 | 0.68056 | 0.19386 | 0.20908 | 0 | 0.52885 | 0
2016-05-24 19:00:00 | 0.55651 | 0.043323 | 0.12786 | 0.56261 | 0.52885 | 0 | 0.49329 | 0.029711 | 0.060859 | 0.51635 | 0.52885 | 0.86252 | 0.64178 | 0.032226 | 0.026925 | 0.064507 | 0.52885 | 0 | 0.34765 | 0.01948 | 0.054607 | 0.58444 | 0.52885 | 0 | 0.47174 | 0.036587 | 0.083812 | 0 | 0.52885 | 0 | 0.67422 | 0.037086 | 0.2229 | 0 | 0.52885 | 0
2016-05-24 20:00:00 | 0.547 | 0.0030754 | 0.13699 | 0.54725 | 0.52885 | 0 | 0.49629 | 0.0014612 | 0.053251 | 0.51114 | 0.52885 | 0.86526 | 0.67565 | 0.0012556 | 0.019701 | 0.064507 | 0.52885 | 0 | 0.38726 | 0 | 0.037527 | 0.57941 | 0.52885 | 0 | 0.50025 | 0.0030489 | 0.079773 | 0 | 0.52885 | 0 | 0.73324 | 0 | 0.27762 | 0 | 0.52885 | 0
2016-05-24 21:00:00 | 0.56422 | 0 | 0.10046 | 0.5443 | 0.52885 | 0 | 0.51034 | 0 | 0.060859 | 0.52153 | 0.52885 | 0.86662 | 0.67231 | 0 | 0.015104 | 0.06849 | 0.52885 | 0 | 0.38213 | 0 | 0.026461 | 0.55877 | 0.52885 | 0 | 0.50418 | 0 | 0.099968 | 0 | 0.52885 | 0 | 0.70423 | 0 | 0.31563 | 0 | 0.52885 | 0
2016-05-24 22:00:00 | 0.53518 | 0 | 0.06393 | 0.53026 | 0.52885 | 0 | 0.47435 | 0 | 0.045644 | 0.48455 | 0.52885 | 0.86662 | 0.62741 | 0 | 0.010507 | 0.060545 | 0.52885 | 0 | 0.34611 | 0 | 0.0064951 | 0.53177 | 0.52885 | 0 | 0.47322 | 0 | 0.12521 | 0 | 0.52885 | 0 | 0.64688 | 0 | 0.29835 | 0 | 0.52885 | 0
2016-05-24 23:00:00 | 0.49972 | 0 | 0.045664 | 0.51747 | 0.52885 | 0 | 0.45241 | 0 | 0.022822 | 0.47913 | 0.52885 | 0.86798 | 0.57621 | 0 | 0.015761 | 0.064506 | 0.52885 | 0 | 0.32432 | 0 | 0.0048111 | 0.54813 | 0.52885 | 0 | 0.44373 | 0 | 0.14036 | 0 | 0.52885 | 0 | 0.60654 | 0 | 0.26149 | 0 | 0.52885 | 0
2016-05-25 00:00:00 | 0.45963 | 0 | 0.045664 | 0.52501 | 0.52885 | 0 | 0.42826 | 0 | 0.015215 | 0.46817 | 0.52885 | 0.86798 | 0.53439 | 0 | 0.021671 | 0.064506 | 0.52885 | 0 | 0.29394 | 0 | 0.0084195 | 0.54813 | 0.52885 | 0 | 0.41376 | 0 | 0.14642 | 0 | 0.52885 | 0 | 0.56752 | 0 | 0.22347 | 0 | 0.52885 | 0
2016-05-25 01:00:00 | 0.42739 | 0 | 0.036531 | 0.52501 | 0.52885 | 0 | 0.39448 | 0 | 0.015214 | 0.47913 | 0.52885 | 0.86797 | 0.4814 | 0 | 0.039401 | 0.064506 | 0.52885 | 0 | 0.2765 | 0 | 0.014674 | 0.55348 | 0.52885 | 0 | 0.39066 | 0 | 0.16661 | 0 | 0.52885 | 0 | 0.52551 | 0 | 0.19468 | 0 | 0.52885 | 0
2016-05-25 02:00:00 | 0.41224 | 0 | 0.045664 | 0.50189 | 0.52885 | 0 | 0.38043 | 0 | 0.015214 | 0.47367 | 0.52885 | 0.86934 | 0.45381 | 0 | 0.050565 | 0.064506 | 0.52885 | 0 | 0.26356 | 0 | 0.021409 | 0.53728 | 0.52885 | 0 | 0.37887 | 0 | 0.15449 | 0 | 0.52885 | 0 | 0.50217 | 0 | 0.20792 | 0 | 0.52885 | 0
2016-05-25 03:00:00 | 0.40452 | 0 | 0.06393 | 0.50822 | 0.52885 | 0 | 0.37727 | 0 | 0.015214 | 0.49529 | 0.52885 | 0.86933 | 0.43841 | 0 | 0.047281 | 0.072495 | 0.52885 | 0 | 0.2592 | 0 | 0.034399 | 0.54813 | 0.52885 | 0 | 0.37641 | 0 | 0.12521 | 0 | 0.52885 | 0 | 0.48149 | 0 | 0.25054 | 0 | 0.52885 | 0
2016-05-25 04:00:00 | 0.40228 | 0 | 0.073062 | 0.50995 | 0.52885 | 0 | 0.37364 | 0 | 0.015214 | 0.50061 | 0.52885 | 0.86932 | 0.43187 | 0 | 0.047281 | 0.072495 | 0.52885 | 0 | 0.25651 | 0 | 0.044503 | 0.55877 | 0.52885 | 0 | 0.37592 | 0 | 0.12723 | 0 | 0.52885 | 0 | 0.47883 | 0 | 0.28452 | 0 | 0.52885 | 0
2016-05-25 05:00:00 | 0.39439 | 0 | 0.091328 | 0.50822 | 0.52885 | 0 | 0.36085 | 0 | 0.015214 | 0.51113 | 0.52885 | 0.86932 | 0.41699 | 0 | 0.089309 | 0.072495 | 0.52885 | 0 | 0.24074 | 0.0015219 | 0.05629 | 0.53727 | 0.52885 | 0 | 0.37789 | 0 | 0.13329 | 0 | 0.52885 | 0 | 0.47649 | 0 | 0.31044 | 0 | 0.52885 | 0
2016-05-25 06:00:00 | 0.38053 | 0.014574 | 0.12786 | 0.50937 | 0.52885 | 0 | 0.34728 | 0.022404 | 0.022821 | 0.50589 | 0.52885 | 0.86931 | 0.41121 | 0.022181 | 0.11623 | 0.072495 | 0.52885 | 0 | 0.24048 | 0.047786 | 0.070242 | 0.54273 | 0.52885 | 0 | 0.37248 | 0.015244 | 0.14742 | 0 | 0.52885 | 0 | 0.47549 | 0.019385 | 0.36573 | 0 | 0.52885 | 0
2016-05-25 07:00:00 | 0.40004 | 0.094934 | 0.12786 | 0.50246 | 0.52885 | 0 | 0.37727 | 0.12176 | 0.030429 | 0.5006 | 0.52885 | 0.86793 | 0.45291 | 0.10588 | 0.11032 | 0.068489 | 0.52885 | 0 | 0.25933 | 0.11992 | 0.080585 | 0.55347 | 0.52885 | 0 | 0.39509 | 0.067074 | 0.14843 | 0 | 0.52885 | 0 | 0.55985 | 0.1298 | 0.41469 | 0 | 0.52885 | 0
2016-05-25 08:00:00 | 0.43543 | 0.24121 | 0.12786 | 0.50937 | 0.52885 | 0 | 0.41752 | 0.28492 | 0.022821 | 0.48994 | 0.52885 | 0.86518 | 0.52245 | 0.25738 | 0.10704 | 0.068489 | 0.52885 | 0 | 0.28009 | 0.27545 | 0.083231 | 0.5794 | 0.52885 | 0 | 0.43243 | 0.1875 | 0.12117 | 0 | 0.52885 | 0 | 0.65155 | 0.26465 | 0.455 | 0 | 0.52885 | 0
2016-05-25 09:00:00 | 0.47524 | 0.39658 | 0.14612 | 0.51688 | 0.52885 | 0 | 0.45967 | 0.44418 | 0.022821 | 0.49529 | 0.52885 | 0.86243 | 0.57634 | 0.39674 | 0.12214 | 0.072494 | 0.52885 | 0 | 0.30611 | 0.42733 | 0.09574 | 0.58941 | 0.52885 | 0 | 0.45258 | 0.29726 | 0.074722 | 0 | 0.52885 | 0 | 0.67989 | 0.32533 | 0.45961 | 0 | 0.52885 | 0
2016-05-25 10:00:00 | 0.47973 | 0.51357 | 0.18265 | 0.51688 | 0.52885 | 0 | 0.52218 | 0.56643 | 0.030428 | 0.48455 | 0.52885 | 0.86517 | 0.59597 | 0.45826 | 0.17271 | 0.072494 | 0.52885 | 0 | 0.32086 | 0.52595 | 0.11979 | 0.56918 | 0.52885 | 0 | 0.44128 | 0.26372 | 0.053517 | 0 | 0.52885 | 0 | 0.74191 | 0.53772 | 0.50857 | 0 | 0.52885 | 0
2016-05-25 11:00:00 | 0.49141 | 0.60851 | 0.17352 | 0.51514 | 0.52885 | 0 | 0.53938 | 0.63169 | 0.045642 | 0.46263 | 0.52885 | 0.86379 | 0.59854 | 0.46496 | 0.14906 | 0.076522 | 0.52885 | 0 | 0.32855 | 0.56734 | 0.12557 | 0.564 | 0.52885 | 0 | 0.44619 | 0.27439 | 0.03837 | 0 | 0.52885 | 0 | 0.72191 | 0.62032 | 0.53275 | 0 | 0.52885 | 0
2016-05-25 12:00:00 | 0.48288 | 0.61947 | 0.17352 | 0.52035 | 0.52885 | 0 | 0.52391 | 0.63851 | 0.068464 | 0.46817 | 0.52885 | 0.86242 | 0.61996 | 0.5428 | 0.13856 | 0.080573 | 0.52885 | 0 | 0.3479 | 0.60873 | 0.13928 | 0.54273 | 0.52885 | 0 | 0.47076 | 0.34756 | 0.04039 | 0 | 0.52885 | 0 | 0.70757 | 0.67005 | 0.54715 | 0 | 0.52885 | 0
2016-05-25 13:00:00 | 0.45707 | 0.59259 | 0.20092 | 0.51225 | 0.52885 | 0 | 0.51255 | 0.63023 | 0.053249 | 0.47366 | 0.52885 | 0.86104 | 0.59802 | 0.50011 | 0.153 | 0.080573 | 0.52885 | 0 | 0.34893 | 0.61878 | 0.15034 | 0.55876 | 0.52885 | 0 | 0.44029 | 0.23475 | 0.085828 | 0 | 0.52885 | 0 | 0.64622 | 0.67173 | 0.53563 | 0 | 0.52885 | 0
2016-05-25 14:00:00 | 0.45163 | 0.56652 | 0.18265 | 0.51803 | 0.52885 | 0 | 0.51713 | 0.60198 | 0.045642 | 0.53177 | 0.52885 | 0.86103 | 0.58083 | 0.46579 | 0.16351 | 0.092861 | 0.52885 | 0 | 0.33509 | 0.54816 | 0.12581 | 0.60885 | 0.52885 | 0 | 0.40197 | 0.088414 | 0.14136 | 0 | 0.52885 | 0 | 0.62721 | 0.63043 | 0.58516 | 0 | 0.52885 | 0
2016-05-25 15:00:00 | 0.46029 | 0.52507 | 0.15525 | 0.52558 | 0.52885 | 0 | 0.4895 | 0.51236 | 0.053249 | 0.54189 | 0.52885 | 0.85966 | 0.57365 | 0.39255 | 0.16285 | 0.080572 | 0.52885 | 0 | 0.3047 | 0.3211 | 0.12076 | 0.63213 | 0.52885 | 0 | 0.40541 | 0.056402 | 0.17065 | 0 | 0.52885 | 0 | 0.62554 | 0.57227 | 0.5938 | 0 | 0.52885 | 0
2016-05-25 16:00:00 | 0.4604 | 0.41128 | 0.15525 | 0.52791 | 0.52885 | 0 | 0.4543 | 0.38914 | 0.091284 | 0.54189 | 0.52885 | 0.85965 | 0.56608 | 0.29421 | 0.12936 | 0.068488 | 0.52885 | 0 | 0.30227 | 0.21153 | 0.097903 | 0.6136 | 0.52885 | 0 | 0.43391 | 0.13567 | 0.13127 | 0 | 0.52885 | 0 | 0.63388 | 0.48125 | 0.55694 | 0 | 0.52885 | 0
2016-05-25 17:00:00 | 0.46819 | 0.27878 | 0.13699 | 0.52674 | 0.52885 | 0 | 0.45225 | 0.2367 | 0.098891 | 0.54189 | 0.52885 | 0.86101 | 0.56839 | 0.21595 | 0.2121 | 0.068488 | 0.52885 | 0 | 0.30137 | 0.12814 | 0.075532 | 0.6136 | 0.52885 | 0 | 0.42899 | 0.10518 | 0.091886 | 0 | 0.52885 | 0 | 0.63555 | 0.34892 | 0.47976 | 0 | 0.52885 | 0
2016-05-25 18:00:00 | 0.4799 | 0.14052 | 0.15525 | 0.54428 | 0.52885 | 0 | 0.43425 | 0.094971 | 0.091283 | 0.54189 | 0.52885 | 0.86238 | 0.56595 | 0.081607 | 0.153 | 0.068488 | 0.52885 | 0 | 0.30291 | 0.066046 | 0.07457 | 0.58442 | 0.52885 | 0 | 0.43243 | 0.07012 | 0.057555 | 0 | 0.52885 | 0 | 0.62988 | 0.1871 | 0.38588 | 0 | 0.52885 | 0
2016-05-25 19:00:00 | 0.49786 | 0.052814 | 0.13699 | 0.5537 | 0.52885 | 0 | 0.46172 | 0.025326 | 0.091283 | 0.55189 | 0.52885 | 0.86511 | 0.58866 | 0.020506 | 0.17205 | 0.064504 | 0.52885 | 0 | 0.30778 | 0.014305 | 0.064466 | 0.60885 | 0.52885 | 0 | 0.44914 | 0.028963 | 0.050487 | 0 | 0.52885 | 0 | 0.61687 | 0.038769 | 0.25514 | 0 | 0.52885 | 0
2016-05-25 20:00:00 | 0.50768 | 0.0040112 | 0.10046 | 0.54604 | 0.52885 | 0 | 0.44815 | 0.00097406 | 0.09889 | 0.56664 | 0.52885 | 0.86648 | 0.64165 | 0 | 0.054503 | 0.068487 | 0.52885 | 0 | 0.34483 | 0 | 0.04402 | 0.64557 | 0.52885 | 0 | 0.47322 | 0.0045731 | 0.03736 | 0 | 0.52885 | 0 | 0.67789 | 0 | 0.15954 | 0 | 0.52885 | 0
2016-05-25 21:00:00 | 0.54356 | 0 | 0.063927 | 0.54428 | 0.52885 | 0 | 0.47056 | 0 | 0.045641 | 0.55188 | 0.52885 | 0.86784 | 0.65422 | 0 | 0.028236 | 0.068487 | 0.52885 | 0 | 0.35726 | 0 | 0.053882 | 0.64113 | 0.52885 | 0 | 0.49189 | 0 | 0.024233 | 0 | 0.52885 | 0 | 0.68056 | 0 | 0.097909 | 0 | 0.52885 | 0
2016-05-25 22:00:00 | 0.51196 | 0 | 0.045662 | 0.53081 | 0.52885 | 0 | 0.46361 | 0 | 0.022821 | 0.51112 | 0.52885 | 0.86784 | 0.6147 | 0 | 0.028236 | 0.064504 | 0.52885 | 0 | 0.33932 | 0 | 0.06615 | 0.62295 | 0.52885 | 0 | 0.4688 | 0 | 0.021204 | 0 | 0.52885 | 0 | 0.63988 | 0 | 0.08927 | 0 | 0.52885 | 0
2016-05-25 23:00:00 | 0.47531 | 0 | 0.054794 | 0.51976 | 0.52885 | 0 | 0.4262 | 0 | 0.053248 | 0.46263 | 0.52885 | 0.8692 | 0.56146 | 0 | 0.059756 | 0.060542 | 0.52885 | 0 | 0.31483 | 0 | 0.085634 | 0.63212 | 0.52885 | 0 | 0.43833 | 0 | 0.033321 | 0 | 0.52885 | 0 | 0.59086 | 0 | 0.11058 | 0 | 0.52885 | 0
2016-05-26 00:00:00 | 0.43707 | 0 | 0.063927 | 0.51628 | 0.52885 | 0 | 0.40142 | 0 | 0.076069 | 0.45705 | 0.52885 | 0.86234 | 0.51206 | 0 | 0.087992 | 0.060542 | 0.52885 | 0 | 0.27458 | 0 | 0.080342 | 0.59922 | 0.52885 | 0 | 0.40786 | 0 | 0.075729 | 0 | 0.52885 | 0 | 0.54451 | 0 | 0.10885 | 0 | 0.52885 | 0
2016-05-26 01:00:00 | 0.41249 | 0 | 0.054794 | 0.51513 | 0.52885 | 0 | 0.37411 | 0 | 0.068462 | 0.45144 | 0.52885 | 0.86234 | 0.47498 | 0 | 0.063695 | 0.064503 | 0.52885 | 0 | 0.24766 | 0 | 0.05292 | 0.5894 | 0.52885 | 0 | 0.38624 | 0 | 0.11511 | 0 | 0.52885 | 0 | 0.50117 | 0 | 0.10482 | 0 | 0.52885 | 0
2016-05-26 02:00:00 | 0.40179 | 0 | 0.045662 | 0.50993 | 0.52885 | 0 | 0.36638 | 0 | 0.076068 | 0.4458 | 0.52885 | 0.86233 | 0.45574 | 0 | 0.037429 | 0.060542 | 0.52885 | 0 | 0.23612 | 0 | 0.038006 | 0.59433 | 0.52885 | 0 | 0.37543 | 0 | 0.13227 | 0 | 0.52885 | 0 | 0.47516 | 0 | 0.10194 | 0 | 0.52885 | 0
2016-05-26 03:00:00 | 0.40056 | 0 | 0.027397 | 0.50474 | 0.52885 | 0 | 0.35627 | 0 | 0.030427 | 0.43438 | 0.52885 | 0.86507 | 0.44624 | 0 | 0.031519 | 0.060541 | 0.52885 | 0 | 0.23253 | 0 | 0.020206 | 0.61359 | 0.52885 | 0 | 0.37002 | 0 | 0.104 | 0 | 0.52885 | 0 | 0.46516 | 0 | 0.11403 | 0 | 0.52885 | 0
2016-05-26 04:00:00 | 0.40908 | 0 | 0.027397 | 0.50531 | 0.52885 | 0 | 0.36401 | 0 | 0.015214 | 0.43438 | 0.52885 | 0.86643 | 0.44868 | 0 | 0.026266 | 0.056602 | 0.52885 | 0 | 0.2333 | 0 | 0.012749 | 0.56917 | 0.52885 | 0 | 0.37297 | 0 | 0.094913 | 0 | 0.52885 | 0 | 0.46549 | 0 | 0.10021 | 0 | 0.52885 | 0
2016-05-26 05:00:00 | 0.43108 | 0 | 0.036529 | 0.50474 | 0.52885 | 0 | 0.39479 | 0 | 0.045641 | 0.45144 | 0.52885 | 0.86642 | 0.46382 | 0 | 0.019043 | 0.060541 | 0.52885 | 0 | 0.22882 | 0.0012174 | 0.017319 | 0.5743 | 0.52885 | 0 | 0.38329 | 0 | 0.077748 | 0 | 0.52885 | 0 | 0.47016 | 0 | 0.089269 | 0 | 0.52885 | 0
2016-05-26 06:00:00 | 0.51603 | 0.0080221 | 0.063926 | 0.50589 | 0.52885 | 0 | 0.45067 | 0.020942 | 0.068461 | 0.45144 | 0.52885 | 0.86779 | 0.50577 | 0.015902 | 0.017073 | 0.056601 | 0.52885 | 0 | 0.25087 | 0.035914 | 0.032232 | 0.56399 | 0.52885 | 0 | 0.39951 | 0.0076216 | 0.062602 | 0 | 0.52885 | 0 | 0.50717 | 0.027812 | 0.092148 | 0 | 0.52885 | 0
2016-05-26 07:00:00 | 0.63385 | 0.048667 | 0.073058 | 0.51339 | 0.52885 | 0 | 0.53844 | 0.096916 | 0.060854 | 0.46262 | 0.52885 | 0.86641 | 0.60906 | 0.11257 | 0.019043 | 0.052683 | 0.52885 | 0 | 0.29714 | 0.14335 | 0.047867 | 0.5743 | 0.52885 | 0 | 0.4516 | 0.074691 | 0.040388 | 0 | 0.52885 | 0 | 0.61921 | 0.17951 | 0.092148 | 0 | 0.52885 | 0
2016-05-26 08:00:00 | 0.74412 | 0.1099 | 0.063925 | 0.5244 | 0.52885 | 0 | 0.64025 | 0.23815 | 0.053247 | 0.50587 | 0.52885 | 0.85818 | 0.70785 | 0.26113 | 0.028892 | 0.060541 | 0.52885 | 0 | 0.34124 | 0.30861 | 0.045221 | 0.57938 | 0.52885 | 0 | 0.4914 | 0.17987 | 0.036349 | 0 | 0.52885 | 0 | 0.7049 | 0.36408 | 0.082357 | 0 | 0.52885 | 0
2016-05-26 09:00:00 | 0.786 | 0.17903 | 0.091322 | 0.53489 | 0.52885 | 0 | 0.67293 | 0.36088 | 0.09128 | 0.53684 | 0.52885 | 0.84722 | 0.77111 | 0.41764 | 0.070917 | 0.068486 | 0.52885 | 0 | 0.36431 | 0.44192 | 0.059413 | 0.63664 | 0.52885 | 0 | 0.49631 | 0.2759 | 0.050485 | 0 | 0.52885 | 0 | 0.73358 | 0.50567 | 0.099635 | 0 | 0.52885 | 0
2016-05-26 10:00:00 | 0.79569 | 0.26633 | 0.073057 | 0.52498 | 0.52885 | 0 | 0.71381 | 0.45633 | 0.076067 | 0.55682 | 0.52885 | 0.84311 | 0.78201 | 0.52226 | 0.072887 | 0.08057 | 0.52885 | 0 | 0.3747 | 0.53657 | 0.083707 | 0.67965 | 0.52885 | 0 | 0.50811 | 0.42223 | 0.064621 | 0 | 0.52885 | 0 | 0.72291 | 0.59921 | 0.12152 | 0 | 0.52885 | 0
2016-05-26 11:00:00 | 0.80042 | 0.33398 | 0.073057 | 0.5244 | 0.52885 | 0 | 0.72518 | 0.54545 | 0.06846 | 0.55682 | 0.52885 | 0.8431 | 0.78945 | 0.6114 | 0.081423 | 0.080569 | 0.52885 | 0 | 0.38508 | 0.61509 | 0.11738 | 0.62294 | 0.52885 | 0 | 0.50319 | 0.49997 | 0.088853 | 0 | 0.52885 | 0 | 0.71724 | 0.65652 | 0.11518 | 0 | 0.52885 | 0
2016-05-26 12:00:00 | 0.7484 | 0.40792 | 0.073057 | 0.53606 | 0.52885 | 0 | 0.66993 | 0.51331 | 0.098886 | 0.57148 | 0.52885 | 0.8431 | 0.79317 | 0.65868 | 0.095212 | 0.088738 | 0.52885 | 0 | 0.37162 | 0.57978 | 0.14817 | 0.55875 | 0.52885 | 0 | 0.49533 | 0.5335 | 0.094911 | 0 | 0.52885 | 0 | 0.71157 | 0.68349 | 0.12555 | 0 | 0.52885 | 0
2016-05-26 13:00:00 | 0.7463 | 0.37369 | 0.073057 | 0.53313 | 0.52885 | 0 | 0.64657 | 0.4948 | 0.12171 | 0.55682 | 0.52885 | 0.84172 | 0.76585 | 0.65031 | 0.10506 | 0.088738 | 0.52885 | 0 | 0.36739 | 0.58221 | 0.17487 | 0.63664 | 0.52885 | 0 | 0.48354 | 0.56856 | 0.088853 | 0 | 0.52885 | 0 | 0.6929 | 0.68264 | 0.15089 | 0 | 0.52885 | 0
2016-05-26 14:00:00 | 0.78713 | 0.41741 | 0.10045 | 0.5343 | 0.52885 | 0 | 0.67119 | 0.48409 | 0.12931 | 0.59531 | 0.52885 | 0.84172 | 0.75776 | 0.62813 | 0.16088 | 0.080569 | 0.52885 | 0 | 0.33175 | 0.47113 | 0.1893 | 0.66715 | 0.52885 | 0 | 0.47715 | 0.55941 | 0.11208 | 0 | 0.52885 | 0 | 0.65655 | 0.5773 | 0.17623 | 0 | 0.52885 | 0
2016-05-26 15:00:00 | 0.77625 | 0.33371 | 0.15525 | 0.53547 | 0.52885 | 0 | 0.67735 | 0.45535 | 0.2282 | 0.59998 | 0.52885 | 0.84308 | 0.75892 | 0.57164 | 0.28104 | 0.072491 | 0.52885 | 0 | 0.3215 | 0.36947 | 0.21095 | 0.67552 | 0.52885 | 0 | 0.46781 | 0.48929 | 0.15044 | 0 | 0.52885 | 0 | 0.63655 | 0.4138 | 0.19063 | 0 | 0.52885 | 0
2016-05-26 16:00:00 | 0.75917 | 0.22555 | 0.18264 | 0.54485 | 0.52885 | 0 | 0.66772 | 0.36866 | 0.30426 | 0.5906 | 0.52885 | 0.84307 | 0.75969 | 0.4645 | 0.47934 | 0.068485 | 0.52885 | 0 | 0.3124 | 0.27726 | 0.29466 | 0.65863 | 0.52885 | 0 | 0.48305 | 0.40698 | 0.17165 | 0 | 0.52885 | 0 | 0.66289 | 0.32025 | 0.14167 | 0 | 0.52885 | 0
2016-05-26 17:00:00 | 0.7375 | 0.18544 | 0.17351 | 0.54485 | 0.52885 | 0 | 0.64783 | 0.24496 | 0.31948 | 0.5811 | 0.52885 | 0.84443 | 0.73133 | 0.32599 | 0.50101 | 0.064501 | 0.52885 | 0 | 0.34611 | 0.2173 | 0.31173 | 0.67964 | 0.52885 | 0 | 0.49287 | 0.29113 | 0.15953 | 0 | 0.52885 | 0 | 0.68756 | 0.2503 | 0.10827 | 0 | 0.52885 | 0
2016-05-26 18:00:00 | 0.71091 | 0.1115 | 0.17351 | 0.56078 | 0.52885 | 0 | 0.61563 | 0.14659 | 0.26623 | 0.58586 | 0.52885 | 0.84443 | 0.70092 | 0.15735 | 0.44125 | 0.068485 | 0.52885 | 0 | 0.36226 | 0.10895 | 0.31943 | 0.69579 | 0.52885 | 0 | 0.48943 | 0.15395 | 0.13934 | 0 | 0.52885 | 0 | 0.7059 | 0.20395 | 0.08869 | 0 | 0.52885 | 0
2016-05-26 19:00:00 | 0.69491 | 0.03182 | 0.2009 | 0.57147 | 0.52885 | 0 | 0.60852 | 0.032629 | 0.25862 | 0.5811 | 0.52885 | 0.84579 | 0.70028 | 0.034733 | 0.36837 | 0.068485 | 0.52885 | 0 | 0.372 | 0.015217 | 0.3228 | 0.68779 | 0.52885 | 0 | 0.49386 | 0.039631 | 0.09289 | 0 | 0.52885 | 0 | 0.7029 | 0.028654 | 0.085811 | 0 | 0.52885 | 0
2016-05-26 20:00:00 | 0.68762 | 0.0022728 | 0.27396 | 0.56018 | 0.52885 | 0 | 0.5899 | 0.001461 | 0.3499 | 0.58586 | 0.52885 | 0.84715 | 0.73249 | 0.0016739 | 0.4163 | 0.068485 | 0.52885 | 0 | 0.41661 | 0 | 0.36345 | 0.66291 | 0.52885 | 0 | 0.5145 | 0.0045728 | 0.072697 | 0 | 0.52885 | 0 | 0.77192 | 0 | 0.090418 | 0 | 0.52885 | 0
2016-05-26 21:00:00 | 0.68534 | 0 | 0.28309 | 0.55663 | 0.52885 | 0 | 0.59242 | 0 | 0.31947 | 0.53175 | 0.52885 | 0.84715 | 0.73454 | 0 | 0.39988 | 0.06054 | 0.52885 | 0 | 0.39854 | 0 | 0.39904 | 0.59921 | 0.52885 | 0 | 0.52482 | 0 | 0.0626 | 0 | 0.52885 | 0 | 0.74792 | 0 | 0.083507 | 0 | 0.52885 | 0
2016-05-26 22:00:00 | 0.62662 | 0 | 0.27396 | 0.54543 | 0.52885 | 0 | 0.55201 | 0 | 0.27383 | 0.50058 | 0.52885 | 0.84714 | 0.66667 | 0 | 0.40579 | 0.060539 | 0.52885 | 0 | 0.36534 | 0 | 0.4178 | 0.57937 | 0.52885 | 0 | 0.48993 | 0 | 0.09087 | 0 | 0.52885 | 0 | 0.69056 | 0 | 0.10539 | 0 | 0.52885 | 0
2016-05-26 23:00:00 | 0.56931 | 0 | 0.21003 | 0.53371 | 0.52885 | 0 | 0.51965 | 0 | 0.25101 | 0.46815 | 0.52885 | 0.84713 | 0.59956 | 0 | 0.38018 | 0.060539 | 0.52885 | 0 | 0.33047 | 0 | 0.43536 | 0.58939 | 0.52885 | 0 | 0.45455 | 0 | 0.12722 | 0 | 0.52885 | 0 | 0.62087 | 0 | 0.13015 | 0 | 0.52885 | 0
2016-05-27 00:00:00 | 0.52781 | 0 | 0.23743 | 0.5209 | 0.52885 | 0 | 0.47735 | 0 | 0.26623 | 0.47364 | 0.52885 | 0.84713 | 0.54054 | 0 | 0.3966 | 0.064501 | 0.52885 | 0 | 0.28727 | 0 | 0.44065 | 0.5427 | 0.52885 | 0 | 0.42211 | 0 | 0.15549 | 0 | 0.52885 | 0 | 0.55285 | 0 | 0.11403 | 0 | 0.52885 | 0
2016-05-27 01:00:00 | 0.50575 | 0 | 0.24656 | 0.5209 | 0.52885 | 0 | 0.44104 | 0 | 0.25862 | 0.4791 | 0.52885 | 0.84849 | 0.4991 | 0 | 0.36705 | 0.068484 | 0.52885 | 0 | 0.27112 | 0 | 0.43945 | 0.50329 | 0.52885 | 0 | 0.39951 | 0 | 0.209 | 0 | 0.52885 | 0 | 0.51384 | 0 | 0.13706 | 0 | 0.52885 | 0
2016-05-27 02:00:00 | 0.49056 | 0 | 0.26482 | 0.52148 | 0.52885 | 0 | 0.42573 | 0 | 0.34229 | 0.48991 | 0.52885 | 0.84848 | 0.47742 | 0 | 0.36311 | 0.068484 | 0.52885 | 0 | 0.25574 | 0 | 0.46446 | 0.45448 | 0.52885 | 0 | 0.38771 | 0 | 0.17568 | 0 | 0.52885 | 0 | 0.49416 | 0 | 0.16413 | 0 | 0.52885 | 0
2016-05-27 03:00:00 | 0.4812 | 0 | 0.30135 | 0.51684 | 0.52885 | 0 | 0.43204 | 0 | 0.36511 | 0.49526 | 0.52885 | 0.84985 | 0.46792 | 0 | 0.36967 | 0.068484 | 0.52885 | 0 | 0.25035 | 0 | 0.49862 | 0.44158 | 0.52885 | 0 | 0.38526 | 0 | 0.15347 | 0 | 0.52885 | 0 | 0.4875 | 0 | 0.21308 | 0 | 0.52885 | 0
2016-05-27 04:00:00 | 0.48937 | 0 | 0.29222 | 0.5151 | 0.52885 | 0 | 0.412 | 0 | 0.28904 | 0.48452 | 0.52885 | 0.84984 | 0.4669 | 0 | 0.35326 | 0.068484 | 0.52885 | 0 | 0.24869 | 0 | 0.43151 | 0.44807 | 0.52885 | 0 | 0.38428 | 0 | 0.14943 | 0 | 0.52885 | 0 | 0.4905 | 0 | 0.24821 | 0 | 0.52885 | 0
2016-05-27 05:00:00 | 0.50158 | 0.00013369 | 0.35614 | 0.51626 | 0.52885 | 0 | 0.41815 | 0.00048699 | 0.34229 | 0.47364 | 0.52885 | 0.84984 | 0.47049 | 0 | 0.41563 | 0.0645 | 0.52885 | 0 | 0.24766 | 0.0012173 | 0.43848 | 0.47942 | 0.52885 | 0 | 0.3941 | 0 | 0.16861 | 0 | 0.52885 | 0 | 0.49883 | 0 | 0.24303 | 0 | 0.52885 | 0
2016-05-27 06:00:00 | 0.56289 | 0.016311 | 0.35614 | 0.51915 | 0.52885 | 0 | 0.48508 | 0.027758 | 0.33468 | 0.46814 | 0.52885 | 0.84983 | 0.51322 | 0.019249 | 0.39659 | 0.0645 | 0.52885 | 0 | 0.2624 | 0.034085 | 0.42237 | 0.46081 | 0.52885 | 0 | 0.41278 | 0.0076211 | 0.17972 | 0 | 0.52885 | 0 | 0.51917 | 0.013484 | 0.19811 | 0 | 0.52885 | 0
2016-05-27 07:00:00 | 0.67113 | 0.092248 | 0.30135 | 0.52961 | 0.52885 | 0 | 0.5899 | 0.11834 | 0.26622 | 0.50585 | 0.52885 | 0.84845 | 0.60778 | 0.10964 | 0.30138 | 0.068483 | 0.52885 | 0 | 0.30611 | 0.14821 | 0.34395 | 0.52053 | 0.52885 | 0 | 0.46781 | 0.070114 | 0.18275 | 0 | 0.52885 | 0 | 0.6012 | 0.097757 | 0.18429 | 0 | 0.52885 | 0
2016-05-27 08:00:00 | 0.77422 | 0.16605 | 0.25569 | 0.53721 | 0.52885 | 0 | 0.66204 | 0.24154 | 0.27383 | 0.4791 | 0.52885 | 0.84708 | 0.68501 | 0.19584 | 0.1635 | 0.068483 | 0.52885 | 0 | 0.34765 | 0.31559 | 0.26987 | 0.56397 | 0.52885 | 0 | 0.514 | 0.22253 | 0.22515 | 0 | 0.52885 | 0 | 0.67656 | 0.23344 | 0.11863 | 0 | 0.52885 | 0
2016-05-27 09:00:00 | 0.81775 | 0.32982 | 0.19177 | 0.54659 | 0.52885 | 0 | 0.69724 | 0.31264 | 0.30425 | 0.52149 | 0.52885 | 0.8457 | 0.74698 | 0.32807 | 0.10834 | 0.088735 | 0.52885 | 0 | 0.37059 | 0.4778 | 0.21647 | 0.60403 | 0.52885 | 0 | 0.53514 | 0.36733 | 0.26453 | 0 | 0.52885 | 0 | 0.72424 | 0.43148 | 0.067379 | 0 | 0.52885 | 0
2016-05-27 10:00:00 | 0.82669 | 0.47193 | 0.19177 | 0.52321 | 0.52885 | 0 | 0.7206 | 0.41101 | 0.29664 | 0.55186 | 0.52885 | 0.84707 | 0.79022 | 0.44565 | 0.14708 | 0.10116 | 0.52885 | 0 | 0.37623 | 0.57883 | 0.24461 | 0.5992 | 0.52885 | 0 | 0.53415 | 0.49689 | 0.34833 | 0 | 0.52885 | 0 | 0.72291 | 0.52165 | 0.043768 | 0 | 0.52885 | 0
2016-05-27 11:00:00 | 0.80544 | 0.49332 | 0.22829 | 0.51915 | 0.52885 | 0 | 0.80395 | 0.5459 | 0.32707 | 0.57629 | 0.52885 | 0.84843 | 0.81601 | 0.56742 | 0.2482 | 0.11806 | 0.52885 | 0 | 0.36085 | 0.60257 | 0.27708 | 0.59431 | 0.52885 | 0 | 0.53317 | 0.59748 | 0.42102 | 0 | 0.52885 | 0 | 0.72224 | 0.58232 | 0.067955 | 0 | 0.52885 | 0
2016-05-27 12:00:00 | 0.74686 | 0.50803 | 0.23742 | 0.53311 | 0.52885 | 0 | 0.70892 | 0.44899 | 0.33467 | 0.58109 | 0.52885 | 0.84706 | 0.82089 | 0.62642 | 0.36376 | 0.12666 | 0.52885 | 0 | 0.37482 | 0.65278 | 0.36536 | 0.58938 | 0.52885 | 0 | 0.53317 | 0.65083 | 0.4402 | 0 | 0.52885 | 0 | 0.72224 | 0.64299 | 0.082352 | 0 | 0.52885 | 0
2016-05-27 13:00:00 | 0.77362 | 0.57688 | 0.31961 | 0.53369 | 0.52885 | 0 | 0.69361 | 0.46555 | 0.38792 | 0.58108 | 0.52885 | 0.84705 | 0.80985 | 0.66115 | 0.48326 | 0.12235 | 0.52885 | 0 | 0.35675 | 0.65948 | 0.42765 | 0.58938 | 0.52885 | 0 | 0.51155 | 0.65692 | 0.43212 | 0 | 0.52885 | 0 | 0.70157 | 0.67164 | 0.11633 | 0 | 0.52885 | 0
2016-05-27 14:00:00 | 0.79769 | 0.50161 | 0.38353 | 0.53136 | 0.52885 | 0 | 0.66125 | 0.39689 | 0.43355 | 0.60461 | 0.52885 | 0.84567 | 0.79882 | 0.59587 | 0.54826 | 0.1138 | 0.52885 | 0 | 0.34444 | 0.60622 | 0.46397 | 0.5844 | 0.52885 | 0 | 0.49877 | 0.62187 | 0.43616 | 0 | 0.52885 | 0 | 0.68456 | 0.63541 | 0.15664 | 0 | 0.52885 | 0
2016-05-27 15:00:00 | 0.80614 | 0.4607 | 0.45658 | 0.52669 | 0.52885 | 0 | 0.65304 | 0.42464 | 0.4868 | 0.60923 | 0.52885 | 0.84567 | 0.78535 | 0.50967 | 0.53184 | 0.10116 | 0.52885 | 0 | 0.33739 | 0.53896 | 0.41538 | 0.60403 | 0.52885 | 0 | 0.49484 | 0.56699 | 0.43313 | 0 | 0.52885 | 0 | 0.69023 | 0.58063 | 0.18601 | 0 | 0.52885 | 0
2016-05-27 16:00:00 | 0.78502 | 0.3242 | 0.44745 | 0.54482 | 0.52885 | 0 | 0.6412 | 0.33017 | 0.47919 | 0.62292 | 0.52885 | 0.84703 | 0.77008 | 0.41468 | 0.51543 | 0.092853 | 0.52885 | 0 | 0.33906 | 0.42514 | 0.41274 | 0.61357 | 0.52885 | 0 | 0.49877 | 0.47097 | 0.47654 | 0 | 0.52885 | 0 | 0.69356 | 0.44242 | 0.19062 | 0 | 0.52885 | 0
2016-05-27 17:00:00 | 0.75882 | 0.24706 | 0.42918 | 0.55779 | 0.52885 | 0 | 0.61705 | 0.25274 | 0.44116 | 0.59529 | 0.52885 | 0.84839 | 0.74147 | 0.26655 | 0.47537 | 0.088734 | 0.52885 | 0 | 0.34265 | 0.23646 | 0.41129 | 0.6321 | 0.52885 | 0 | 0.49582 | 0.34294 | 0.5139 | 0 | 0.52885 | 0 | 0.7139 | 0.3354 | 0.1814 | 0 | 0.52885 | 0
2016-05-27 18:00:00 | 0.71999 | 0.12567 | 0.46571 | 0.56431 | 0.52885 | 0 | 0.59874 | 0.13002 | 0.42594 | 0.59996 | 0.52885 | 0.84839 | 0.72197 | 0.14311 | 0.49901 | 0.092852 | 0.52885 | 0 | 0.35739 | 0.11443 | 0.44953 | 0.6543 | 0.52885 | 0 | 0.48698 | 0.16918 | 0.52097 | 0 | 0.52885 | 0 | 0.7139 | 0.18455 | 0.1768 | 0 | 0.52885 | 0
2016-05-27 19:00:00 | 0.7134 | 0.033957 | 0.42918 | 0.5804 | 0.52885 | 0 | 0.5659 | 0.033114 | 0.42594 | 0.60461 | 0.52885 | 0.84838 | 0.72735 | 0.041844 | 0.36441 | 0.092852 | 0.52885 | 0 | 0.372 | 0.017955 | 0.40816 | 0.64994 | 0.52885 | 0 | 0.49435 | 0.03658 | 0.42404 | 0 | 0.52885 | 0 | 0.71624 | 0.048034 | 0.13706 | 0 | 0.52885 | 0
2016-05-27 20:00:00 | 0.70821 | 0.0037433 | 0.33786 | 0.5804 | 0.52885 | 0 | 0.51823 | 0.0014609 | 0.32706 | 0.60923 | 0.52885 | 0.84974 | 0.74455 | 0.0012553 | 0.29743 | 0.092852 | 0.52885 | 0 | 0.41507 | 0 | 0.33168 | 0.63662 | 0.52885 | 0 | 0.51548 | 0.0015242 | 0.28875 | 0 | 0.52885 | 0 | 0.77192 | 0 | 0.10539 | 0 | 0.52885 | 0
2016-05-27 21:00:00 | 0.71259 | 0 | 0.347 | 0.57025 | 0.52885 | 0 | 0.52581 | 0 | 0.28143 | 0.55185 | 0.52885 | 0.84974 | 0.74044 | 0 | 0.25213 | 0.084637 | 0.52885 | 0 | 0.40969 | 0 | 0.32494 | 0.61826 | 0.52885 | 0 | 0.52383 | 0 | 0.20697 | 0 | 0.52885 | 0 | 0.75125 | 0 | 0.078319 | 0 | 0.52885 | 0
2016-05-27 22:00:00 | 0.6578 | 0 | 0.3196 | 0.55601 | 0.52885 | 0 | 0.50592 | 0 | 0.23579 | 0.51109 | 0.52885 | 0.84836 | 0.68065 | 0 | 0.24228 | 0.076514 | 0.52885 | 0 | 0.36636 | 0 | 0.31676 | 0.57428 | 0.52885 | 0 | 0.49042 | 0 | 0.15245 | 0 | 0.52885 | 0 | 0.68923 | 0 | 0.058739 | 0 | 0.52885 | 0
2016-05-27 23:00:00 | 0.60095 | 0 | 0.28307 | 0.53953 | 0.52885 | 0 | 0.47245 | 0 | 0.23579 | 0.4899 | 0.52885 | 0.84836 | 0.61432 | 0 | 0.34208 | 0.076514 | 0.52885 | 0 | 0.32868 | 0 | 0.33985 | 0.57936 | 0.52885 | 0 | 0.46093 | 0 | 0.16154 | 0 | 0.52885 | 0 | 0.62087 | 0 | 0.04607 | 0 | 0.52885 | 0
2016-05-28 00:00:00 | 0.54704 | 0 | 0.3196 | 0.52378 | 0.52885 | 0 | 0.47545 | 0 | 0.251 | 0.48451 | 0.52885 | 0.84835 | 0.5331 | 0 | 0.41233 | 0.080564 | 0.52885 | 0 | 0.29727 | 0 | 0.40744 | 0.55343 | 0.52885 | 0 | 0.42654 | 0 | 0.14942 | 0 | 0.52885 | 0 | 0.57019 | 0 | 0.048373 | 0 | 0.52885 | 0
2016-05-28 01:00:00 | 0.51813 | 0 | 0.32873 | 0.52436 | 0.52885 | 0 | 0.44988 | 0 | 0.30424 | 0.47363 | 0.52885 | 0.84971 | 0.49205 | 0 | 0.40642 | 0.076514 | 0.52885 | 0 | 0.26727 | 0 | 0.46179 | 0.55343 | 0.52885 | 0 | 0.40098 | 0 | 0.15548 | 0 | 0.52885 | 0 | 0.52384 | 0 | 0.04607 | 0 | 0.52885 | 0
2016-05-28 02:00:00 | 0.5007 | 0 | 0.34699 | 0.52377 | 0.52885 | 0 | 0.43678 | 0 | 0.31185 | 0.46813 | 0.52885 | 0.84971 | 0.471 | 0 | 0.41758 | 0.076514 | 0.52885 | 0 | 0.2542 | 0 | 0.47719 | 0.53723 | 0.52885 | 0 | 0.38968 | 0 | 0.16558 | 0 | 0.52885 | 0 | 0.49683 | 0 | 0.058739 | 0 | 0.52885 | 0
2016-05-28 03:00:00 | 0.49621 | 0 | 0.34699 | 0.52261 | 0.52885 | 0 | 0.42857 | 0 | 0.28142 | 0.4626 | 0.52885 | 0.8497 | 0.45984 | 0 | 0.34405 | 0.076514 | 0.52885 | 0 | 0.24894 | 0 | 0.45722 | 0.52615 | 0.52885 | 0 | 0.38575 | 0 | 0.19485 | 0 | 0.52885 | 0 | 0.48816 | 0 | 0.077166 | 0 | 0.52885 | 0
2016-05-28 04:00:00 | 0.50488 | 0 | 0.37438 | 0.52319 | 0.52885 | 0 | 0.43457 | 0 | 0.31945 | 0.47908 | 0.52885 | 0.84969 | 0.45574 | 0 | 0.32172 | 0.076514 | 0.52885 | 0 | 0.25522 | 0 | 0.44592 | 0.53172 | 0.52885 | 0 | 0.38477 | 0 | 0.21908 | 0 | 0.52885 | 0 | 0.48383 | 0 | 0.066225 | 0 | 0.52885 | 0
2016-05-28 05:00:00 | 0.51157 | 0.00013369 | 0.41091 | 0.51855 | 0.52885 | 0 | 0.43788 | 0 | 0.3879 | 0.46813 | 0.52885 | 0.84969 | 0.46254 | 0 | 0.35455 | 0.076513 | 0.52885 | 0 | 0.25176 | 0.0021302 | 0.46011 | 0.54269 | 0.52885 | 0 | 0.39459 | 0 | 0.19182 | 0 | 0.52885 | 0 | 0.48783 | 0 | 0.057011 | 0 | 0.52885 | 0
2016-05-28 06:00:00 | 0.57362 | 0.014705 | 0.37438 | 0.51276 | 0.52885 | 0 | 0.49234 | 0.02727 | 0.34227 | 0.45702 | 0.52885 | 0.84968 | 0.50924 | 0.02929 | 0.35061 | 0.072486 | 0.52885 | 0 | 0.26727 | 0.041387 | 0.43124 | 0.53172 | 0.52885 | 0 | 0.41425 | 0.010669 | 0.15245 | 0 | 0.52885 | 0 | 0.5145 | 0.014326 | 0.042038 | 0 | 0.52885 | 0
2016-05-28 07:00:00 | 0.68622 | 0.080478 | 0.39264 | 0.53894 | 0.52885 | 0 | 0.58027 | 0.10762 | 0.2586 | 0.49524 | 0.52885 | 0.84831 | 0.60611 | 0.11088 | 0.32172 | 0.072486 | 0.52885 | 0 | 0.31624 | 0.16189 | 0.39685 | 0.55343 | 0.52885 | 0 | 0.47371 | 0.073157 | 0.10096 | 0 | 0.52885 | 0 | 0.61554 | 0.1146 | 0.04319 | 0 | 0.52885 | 0
2016-05-28 08:00:00 | 0.7772 | 0.20627 | 0.35612 | 0.55128 | 0.52885 | 0 | 0.65335 | 0.21621 | 0.1293 | 0.50056 | 0.52885 | 0.84557 | 0.68989 | 0.2565 | 0.27248 | 0.076513 | 0.52885 | 0 | 0.34444 | 0.32805 | 0.33359 | 0.58438 | 0.52885 | 0 | 0.50958 | 0.20118 | 0.084806 | 0 | 0.52885 | 0 | 0.7119 | 0.31769 | 0.047221 | 0 | 0.52885 | 0
2016-05-28 09:00:00 | 0.8202 | 0.38835 | 0.33785 | 0.55128 | 0.52885 | 0 | 0.67451 | 0.3136 | 0.15212 | 0.50584 | 0.52885 | 0.84419 | 0.73146 | 0.37491 | 0.34404 | 0.080563 | 0.52885 | 0 | 0.3529 | 0.46986 | 0.30738 | 0.60881 | 0.52885 | 0 | 0.51794 | 0.32159 | 0.078748 | 0 | 0.52885 | 0 | 0.71557 | 0.35898 | 0.034552 | 0 | 0.52885 | 0
2016-05-28 10:00:00 | 0.82869 | 0.53259 | 0.34699 | 0.54011 | 0.52885 | 0 | 0.67703 | 0.41975 | 0.16733 | 0.52662 | 0.52885 | 0.84555 | 0.75584 | 0.436 | 0.37753 | 0.084636 | 0.52885 | 0 | 0.34047 | 0.53437 | 0.29944 | 0.60402 | 0.52885 | 0 | 0.50565 | 0.36731 | 0.090863 | 0 | 0.52885 | 0 | 0.6919 | 0.32021 | 0.024186 | 0 | 0.52885 | 0
2016-05-28 11:00:00 | 0.82536 | 0.56641 | 0.34698 | 0.52667 | 0.52885 | 0 | 0.68856 | 0.48208 | 0.17493 | 0.56171 | 0.52885 | 0.84555 | 0.75545 | 0.46947 | 0.34076 | 0.09285 | 0.52885 | 0 | 0.36316 | 0.60071 | 0.25663 | 0.56914 | 0.52885 | 0 | 0.50565 | 0.42218 | 0.085815 | 0 | 0.52885 | 0 | 0.70824 | 0.40279 | 0.03052 | 0 | 0.52885 | 0
2016-05-28 12:00:00 | 0.77075 | 0.60144 | 0.27393 | 0.51738 | 0.52885 | 0 | 0.63741 | 0.48111 | 0.19775 | 0.57627 | 0.52885 | 0.84691 | 0.77444 | 0.57617 | 0.31843 | 0.092849 | 0.52885 | 0 | 0.36688 | 0.63479 | 0.20708 | 0.55872 | 0.52885 | 0 | 0.52776 | 0.48923 | 0.075719 | 0 | 0.52885 | 0 | 0.72157 | 0.40111 | 0.056434 | 0 | 0.52885 | 0
2016-05-28 13:00:00 | 0.77117 | 0.52831 | 0.27393 | 0.51854 | 0.52885 | 0 | 0.61389 | 0.46942 | 0.21296 | 0.57145 | 0.52885 | 0.84553 | 0.74198 | 0.54353 | 0.3099 | 0.088731 | 0.52885 | 0 | 0.33983 | 0.58275 | 0.18495 | 0.55343 | 0.52885 | 0 | 0.5027 | 0.38102 | 0.097929 | 0 | 0.52885 | 0 | 0.67356 | 0.36319 | 0.11287 | 0 | 0.52885 | 0
2016-05-28 14:00:00 | 0.80231 | 0.5231 | 0.30133 | 0.53192 | 0.52885 | 0 | 0.66346 | 0.46747 | 0.19775 | 0.56171 | 0.52885 | 0.8469 | 0.75148 | 0.53056 | 0.28889 | 0.092849 | 0.52885 | 0 | 0.34214 | 0.49176 | 0.1775 | 0.58438 | 0.52885 | 0 | 0.47764 | 0.29262 | 0.12822 | 0 | 0.52885 | 0 | 0.64788 | 0.31178 | 0.12496 | 0 | 0.52885 | 0
2016-05-28 15:00:00 | 0.79674 | 0.41936 | 0.29219 | 0.53659 | 0.52885 | 0 | 0.69187 | 0.485 | 0.23578 | 0.5368 | 0.52885 | 0.84552 | 0.74583 | 0.44143 | 0.26919 | 0.080562 | 0.52885 | 0 | 0.34188 | 0.40016 | 0.15008 | 0.63661 | 0.52885 | 0 | 0.50123 | 0.37645 | 0.16456 | 0 | 0.52885 | 0 | 0.64321 | 0.26207 | 0.1169 | 0 | 0.52885 | 0
2016-05-28 16:00:00 | 0.78267 | 0.30199 | 0.36524 | 0.53893 | 0.52885 | 0 | 0.67498 | 0.39004 | 0.2586 | 0.5368 | 0.52885 | 0.82911 | 0.74147 | 0.35608 | 0.26065 | 0.072484 | 0.52885 | 0 | 0.3406 | 0.28757 | 0.15777 | 0.67132 | 0.52885 | 0 | 0.47076 | 0.2911 | 0.15245 | 0 | 0.52885 | 0 | 0.67689 | 0.24437 | 0.14627 | 0 | 0.52885 | 0
2016-05-28 17:00:00 | 0.76275 | 0.21376 | 0.32872 | 0.54773 | 0.52885 | 0 | 0.62652 | 0.24785 | 0.2586 | 0.51108 | 0.52885 | 0.82911 | 0.74185 | 0.26402 | 0.24687 | 0.060535 | 0.52885 | 0 | 0.35419 | 0.15063 | 0.17894 | 0.67132 | 0.52885 | 0 | 0.45946 | 0.21642 | 0.12822 | 0 | 0.52885 | 0 | 0.7019 | 0.22752 | 0.1883 | 0 | 0.52885 | 0
2016-05-28 18:00:00 | 0.74255 | 0.129 | 0.40177 | 0.56666 | 0.52885 | 0 | 0.59526 | 0.13245 | 0.27381 | 0.50583 | 0.52885 | 0.84414 | 0.72979 | 0.13724 | 0.27707 | 0.064496 | 0.52885 | 0 | 0.40764 | 0.076989 | 0.19 | 0.64992 | 0.52885 | 0 | 0.46536 | 0.12497 | 0.13326 | 0 | 0.52885 | 0 | 0.71824 | 0.15673 | 0.29023 | 0 | 0.52885 | 0
2016-05-28 19:00:00 | 0.73031 | 0.041976 | 0.39263 | 0.58217 | 0.52885 | 0 | 0.57774 | 0.034086 | 0.23578 | 0.50583 | 0.52885 | 0.84687 | 0.74095 | 0.043934 | 0.21863 | 0.064496 | 0.52885 | 0 | 0.417 | 0.012476 | 0.18279 | 0.63208 | 0.52885 | 0 | 0.486 | 0.035054 | 0.18677 | 0 | 0.52885 | 0 | 0.73024 | 0.026965 | 0.30117 | 0 | 0.52885 | 0
2016-05-28 20:00:00 | 0.7067 | 0.0022726 | 0.34698 | 0.56606 | 0.52885 | 0 | 0.55659 | 0.0019478 | 0.20535 | 0.47907 | 0.52885 | 0.84686 | 0.75635 | 0.0016737 | 0.16348 | 0.064496 | 0.52885 | 0 | 0.44802 | 0 | 0.19938 | 0.64552 | 0.52885 | 0 | 0.51057 | 0.0045722 | 0.18576 | 0 | 0.52885 | 0 | 0.76359 | 0 | 0.19176 | 0 | 0.52885 | 0
2016-05-28 21:00:00 | 0.70979 | 0 | 0.31045 | 0.56368 | 0.52885 | 0 | 0.57064 | 0 | 0.19014 | 0.47907 | 0.52885 | 0.84822 | 0.74224 | 0 | 0.12868 | 0.068479 | 0.52885 | 0 | 0.43584 | 0 | 0.17581 | 0.64992 | 0.52885 | 0 | 0.51892 | 0 | 0.17264 | 0 | 0.52885 | 0 | 0.73491 | 0 | 0.13014 | 0 | 0.52885 | 0
2016-05-28 22:00:00 | 0.64574 | 0 | 0.24654 | 0.53834 | 0.52885 | 0 | 0.52944 | 0 | 0.16732 | 0.46812 | 0.52885 | 0.84959 | 0.6768 | 0 | 0.11884 | 0.068479 | 0.52885 | 0 | 0.39033 | 0 | 0.17437 | 0.6229 | 0.52885 | 0 | 0.48108 | 0 | 0.13326 | 0 | 0.52885 | 0 | 0.66922 | 0 | 0.11574 | 0 | 0.52885 | 0
2016-05-28 23:00:00 | 0.59586 | 0 | 0.20088 | 0.52957 | 0.52885 | 0 | 0.4925 | 0 | 0.17493 | 0.45701 | 0.52885 | 0.84958 | 0.60547 | 0 | 0.13065 | 0.068478 | 0.52885 | 0 | 0.35495 | 0 | 0.16835 | 0.61355 | 0.52885 | 0 | 0.44472 | 0 | 0.11307 | 0 | 0.52885 | 0 | 0.6052 | 0 | 0.10538 | 0 | 0.52885 | 0
2016-05-29 00:00:00 | 0.54697 | 0 | 0.17349 | 0.52608 | 0.52885 | 0 | 0.44893 | 0 | 0.15972 | 0.43435 | 0.52885 | 0.84957 | 0.53708 | 0 | 0.10045 | 0.068478 | 0.52885 | 0 | 0.31534 | 0 | 0.15681 | 0.53171 | 0.52885 | 0 | 0.41376 | 0 | 0.11711 | 0 | 0.52885 | 0 | 0.54051 | 0 | 0.10538 | 0 | 0.52885 | 0
2016-05-29 01:00:00 | 0.51631 | 0 | 0.17349 | 0.52259 | 0.52885 | 0 | 0.42431 | 0 | 0.15972 | 0.43434 | 0.52885 | 0.84957 | 0.4991 | 0 | 0.066968 | 0.068478 | 0.52885 | 0 | 0.30099 | 0 | 0.17244 | 0.50326 | 0.52885 | 0 | 0.39115 | 0 | 0.1272 | 0 | 0.52885 | 0 | 0.50017 | 0 | 0.12841 | 0 | 0.52885 | 0
2016-05-29 02:00:00 | 0.49877 | 0 | 0.15522 | 0.52027 | 0.52885 | 0 | 0.4161 | 0 | 0.14451 | 0.43434 | 0.52885 | 0.84956 | 0.47793 | 0 | 0.041362 | 0.064495 | 0.52885 | 0 | 0.29573 | 0 | 0.14069 | 0.48546 | 0.52885 | 0 | 0.37985 | 0 | 0.13831 | 0 | 0.52885 | 0 | 0.47583 | 0 | 0.17045 | 0 | 0.52885 | 0
2016-05-29 03:00:00 | 0.49674 | 0 | 0.18262 | 0.51505 | 0.52885 | 0 | 0.40174 | 0 | 0.098873 | 0.41693 | 0.52885 | 0.84955 | 0.46972 | 0 | 0.026918 | 0.064495 | 0.52885 | 0 | 0.2965 | 0 | 0.12314 | 0.49739 | 0.52885 | 0 | 0.3769 | 0 | 0.13831 | 0 | 0.52885 | 0 | 0.46882 | 0 | 0.2384 | 0 | 0.52885 | 0
2016-05-29 04:00:00 | 0.50239 | 0 | 0.16435 | 0.51737 | 0.52885 | 0 | 0.40268 | 0 | 0.091267 | 0.41104 | 0.52885 | 0.84955 | 0.46844 | 0 | 0.03414 | 0.060534 | 0.52885 | 0 | 0.30047 | 0 | 0.11592 | 0.47326 | 0.52885 | 0 | 0.37002 | 0 | 0.11812 | 0 | 0.52885 | 0 | 0.47583 | 0 | 0.24934 | 0 | 0.52885 | 0
2016-05-29 05:00:00 | 0.51498 | 0 | 0.17349 | 0.51563 | 0.52885 | 0 | 0.40284 | 0.00048693 | 0.1369 | 0.41104 | 0.52885 | 0.84954 | 0.47229 | 0 | 0.030857 | 0.060534 | 0.52885 | 0 | 0.29035 | 0 | 0.10005 | 0.47326 | 0.52885 | 0 | 0.37445 | 0 | 0.082783 | 0 | 0.52885 | 0 | 0.48883 | 0 | 0.24012 | 0 | 0.52885 | 0
2016-05-29 06:00:00 | 0.57362 | 0.013902 | 0.14609 | 0.51332 | 0.52885 | 0 | 0.45067 | 0.024833 | 0.14451 | 0.41693 | 0.52885 | 0.84954 | 0.51527 | 0.021339 | 0.020353 | 0.060534 | 0.52885 | 0 | 0.30829 | 0.023431 | 0.085859 | 0.49739 | 0.52885 | 0 | 0.39312 | 0.0045721 | 0.078744 | 0 | 0.52885 | 0 | 0.51951 | 0.018538 | 0.24185 | 0 | 0.52885 | 0
2016-05-29 07:00:00 | 0.67902 | 0.060823 | 0.091308 | 0.52957 | 0.52885 | 0 | 0.52739 | 0.11345 | 0.091266 | 0.43434 | 0.52885 | 0.84816 | 0.63241 | 0.10042 | 0.013131 | 0.060533 | 0.52885 | 0 | 0.36559 | 0.11807 | 0.059404 | 0.50907 | 0.52885 | 0 | 0.45061 | 0.070105 | 0.068649 | 0 | 0.52885 | 0 | 0.64021 | 0.17864 | 0.21133 | 0 | 0.52885 | 0
2016-05-29 08:00:00 | 0.76791 | 0.12793 | 0.063915 | 0.53482 | 0.52885 | 0 | 0.62431 | 0.25223 | 0.060844 | 0.4514 | 0.52885 | 0.84679 | 0.72748 | 0.2456 | 0.0065654 | 0.064494 | 0.52885 | 0 | 0.4102 | 0.21027 | 0.068302 | 0.5587 | 0.52885 | 0 | 0.48059 | 0.19355 | 0.057544 | 0 | 0.52885 | 0 | 0.72091 | 0.36485 | 0.21133 | 0 | 0.52885 | 0
2016-05-29 09:00:00 | 0.79902 | 0.24529 | 0.063915 | 0.54126 | 0.52885 | 0 | 0.65004 | 0.39489 | 0.053238 | 0.46258 | 0.52885 | 0.84405 | 0.77598 | 0.3774 | 0.0078784 | 0.072482 | 0.52885 | 0 | 0.44058 | 0.31129 | 0.05267 | 0.58437 | 0.52885 | 0 | 0.49091 | 0.32766 | 0.060572 | 0 | 0.52885 | 0 | 0.74225 | 0.51315 | 0.18311 | 0 | 0.52885 | 0
2016-05-29 10:00:00 | 0.80544 | 0.33766 | 0.073046 | 0.52956 | 0.52885 | 0 | 0.64767 | 0.50445 | 0.091266 | 0.48987 | 0.52885 | 0.84541 | 0.80254 | 0.482 | 0.009848 | 0.084632 | 0.52885 | 0 | 0.42892 | 0.3049 | 0.05796 | 0.62289 | 0.52885 | 0 | 0.4973 | 0.4252 | 0.072686 | 0 | 0.52885 | 0 | 0.72824 | 0.58393 | 0.19405 | 0 | 0.52885 | 0
2016-05-29 11:00:00 | 0.79684 | 0.4041 | 0.082176 | 0.53423 | 0.52885 | 0 | 0.66835 | 0.57262 | 0.098871 | 0.50054 | 0.52885 | 0.84677 | 0.80985 | 0.53974 | 0.013131 | 0.092846 | 0.52885 | 0 | 0.40495 | 0.31129 | 0.085137 | 0.58437 | 0.52885 | 0 | 0.48649 | 0.43586 | 0.10701 | 0 | 0.52885 | 0 | 0.73358 | 0.64544 | 0.2764 | 0 | 0.52885 | 0
2016-05-29 12:00:00 | 0.73609 | 0.45062 | 0.1187 | 0.53598 | 0.52885 | 0 | 0.62983 | 0.61546 | 0.08366 | 0.51107 | 0.52885 | 0.84676 | 0.78958 | 0.523 | 0.026918 | 0.10115 | 0.52885 | 0 | 0.36931 | 0.33228 | 0.12554 | 0.55341 | 0.52885 | 0 | 0.49238 | 0.44348 | 0.14739 | 0 | 0.52885 | 0 | 0.77059 | 0.61848 | 0.34319 | 0 | 0.52885 | 0
2016-05-29 13:00:00 | 0.74823 | 0.51291 | 0.15522 | 0.53949 | 0.52885 | 0 | 0.61468 | 0.62471 | 0.12169 | 0.50582 | 0.52885 | 0.84539 | 0.74724 | 0.50501 | 0.042674 | 0.092845 | 0.52885 | 0 | 0.33611 | 0.31524 | 0.15224 | 0.55341 | 0.52885 | 0 | 0.46486 | 0.37033 | 0.20594 | 0 | 0.52885 | 0 | 0.73725 | 0.58983 | 0.3668 | 0 | 0.52885 | 0
2016-05-29 14:00:00 | 0.79576 | 0.59177 | 0.2374 | 0.54301 | 0.52885 | 0 | 0.6693 | 0.61692 | 0.16732 | 0.53171 | 0.52885 | 0.83855 | 0.75571 | 0.51086 | 0.10307 | 0.092845 | 0.52885 | 0 | 0.34047 | 0.29273 | 0.21621 | 0.55341 | 0.52885 | 0 | 0.45897 | 0.32156 | 0.21099 | 0 | 0.52885 | 0 | 0.6999 | 0.57803 | 0.41287 | 0 | 0.52885 | 0
2016-05-29 15:00:00 | 0.80488 | 0.53483 | 0.21913 | 0.55597 | 0.52885 | 0 | 0.66472 | 0.51175 | 0.19013 | 0.53171 | 0.52885 | 0.83581 | 0.74852 | 0.46484 | 0.087974 | 0.096987 | 0.52885 | 0 | 0.34355 | 0.26382 | 0.24699 | 0.55341 | 0.52885 | 0 | 0.46486 | 0.31089 | 0.25844 | 0 | 0.52885 | 0 | 0.69657 | 0.52326 | 0.42265 | 0 | 0.52885 | 0
2016-05-29 16:00:00 | 0.7886 | 0.41612 | 0.19174 | 0.55537 | 0.52885 | 0 | 0.64957 | 0.40365 | 0.24337 | 0.54183 | 0.52885 | 0.8358 | 0.7416 | 0.40124 | 0.0604 | 0.080559 | 0.52885 | 0 | 0.34521 | 0.20235 | 0.22486 | 0.53721 | 0.52885 | 0 | 0.48157 | 0.2987 | 0.17768 | 0 | 0.52885 | 0 | 0.73124 | 0.47439 | 0.42208 | 0 | 0.52885 | 0
2016-05-29 17:00:00 | 0.75717 | 0.31039 | 0.19174 | 0.56485 | 0.52885 | 0 | 0.63125 | 0.26634 | 0.22056 | 0.54183 | 0.52885 | 0.83579 | 0.7339 | 0.29915 | 0.070904 | 0.072481 | 0.52885 | 0 | 0.36047 | 0.1634 | 0.18133 | 0.5587 | 0.52885 | 0 | 0.46732 | 0.17983 | 0.13124 | 0 | 0.52885 | 0 | 0.73525 | 0.35305 | 0.41977 | 0 | 0.52885 | 0
2016-05-29 18:00:00 | 0.7229 | 0.16148 | 0.18261 | 0.58634 | 0.52885 | 0 | 0.59574 | 0.12465 | 0.21295 | 0.50054 | 0.52885 | 0.83852 | 0.71568 | 0.15188 | 0.063026 | 0.068476 | 0.52885 | 0 | 0.3597 | 0.11654 | 0.15464 | 0.604 | 0.52885 | 0 | 0.47125 | 0.13411 | 0.10196 | 0 | 0.52885 | 0 | 0.73891 | 0.21571 | 0.39444 | 0 | 0.52885 | 0
2016-05-29 19:00:00 | 0.70793 | 0.043176 | 0.18261 | 0.59115 | 0.52885 | 0 | 0.59179 | 0.036518 | 0.20534 | 0.49522 | 0.52885 | 0.83988 | 0.72492 | 0.038074 | 0.10373 | 0.064493 | 0.52885 | 0 | 0.36072 | 0.026168 | 0.15584 | 0.63206 | 0.52885 | 0 | 0.48894 | 0.050291 | 0.091866 | 0 | 0.52885 | 0 | 0.74125 | 0.057297 | 0.319 | 0 | 0.52885 | 0
2016-05-29 20:00:00 | 0.69523 | 0.0073519 | 0.15522 | 0.58454 | 0.52885 | 0 | 0.56575 | 0.0019476 | 0.17492 | 0.51627 | 0.52885 | 0.83988 | 0.74827 | 0.0020919 | 0.11423 | 0.068476 | 0.52885 | 0 | 0.39405 | 0 | 0.19648 | 0.64991 | 0.52885 | 0 | 0.52088 | 0.0060959 | 0.090856 | 0 | 0.52885 | 0 | 0.79727 | 0 | 0.24415 | 0 | 0.52885 | 0
2016-05-29 21:00:00 | 0.69751 | 0 | 0.15522 | 0.57676 | 0.52885 | 0 | 0.57822 | 0 | 0.15971 | 0.52145 | 0.52885 | 0.84534 | 0.74519 | 0 | 0.096508 | 0.072481 | 0.52885 | 0 | 0.38944 | 0 | 0.20274 | 0.62289 | 0.52885 | 0 | 0.53022 | 0 | 0.11508 | 0 | 0.52885 | 0 | 0.77559 | 0 | 0.18772 | 0 | 0.52885 | 0
2016-05-29 22:00:00 | 0.64076 | 0 | 0.15522 | 0.54594 | 0.52885 | 0 | 0.53749 | 0 | 0.13689 | 0.4681 | 0.52885 | 0.8467 | 0.68296 | 0 | 0.068934 | 0.064493 | 0.52885 | 0 | 0.35188 | 0 | 0.21668 | 0.61353 | 0.52885 | 0 | 0.49287 | 0 | 0.14133 | 0 | 0.52885 | 0 | 0.71657 | 0 | 0.17217 | 0 | 0.52885 | 0
2016-05-29 23:00:00 | 0.5919 | 0 | 0.14609 | 0.53013 | 0.52885 | 0 | 0.50134 | 0 | 0.12929 | 0.41692 | 0.52885 | 0.8467 | 0.6097 | 0 | 0.081408 | 0.056593 | 0.52885 | 0 | 0.32137 | 0 | 0.26262 | 0.58934 | 0.52885 | 0 | 0.45749 | 0 | 0.11508 | 0 | 0.52885 | 0 | 0.64355 | 0 | 0.14395 | 0 | 0.52885 | 0
2016-05-30 00:00:00 | 0.54774 | 0 | 0.16435 | 0.51793 | 0.52885 | 0 | 0.46567 | 0 | 0.10647 | 0.39313 | 0.52885 | 0.84532 | 0.54965 | 0 | 0.095851 | 0.056593 | 0.52885 | 0 | 0.27548 | 0 | 0.29797 | 0.56393 | 0.52885 | 0 | 0.41966 | 0 | 0.11609 | 0 | 0.52885 | 0 | 0.56952 | 0 | 0.14338 | 0 | 0.52885 | 0
2016-05-30 01:00:00 | 0.51915 | 0 | 0.15522 | 0.51966 | 0.52885 | 0 | 0.43994 | 0 | 0.10647 | 0.40511 | 0.52885 | 0.84668 | 0.50372 | 0 | 0.089286 | 0.060532 | 0.52885 | 0 | 0.25804 | 0 | 0.30518 | 0.53721 | 0.52885 | 0 | 0.39951 | 0 | 0.14941 | 0 | 0.52885 | 0 | 0.51984 | 0 | 0.15892 | 0 | 0.52885 | 0
2016-05-30 02:00:00 | 0.50551 | 0 | 0.15522 | 0.5185 | 0.52885 | 0 | 0.42636 | 0 | 0.083657 | 0.42276 | 0.52885 | 0.84668 | 0.48024 | 0 | 0.089942 | 0.060532 | 0.52885 | 0 | 0.24433 | 0 | 0.31817 | 0.51481 | 0.52885 | 0 | 0.3887 | 0 | 0.19988 | 0 | 0.52885 | 0 | 0.4955 | 0 | 0.17101 | 0 | 0.52885 | 0
2016-05-30 03:00:00 | 0.49853 | 0 | 0.16435 | 0.51677 | 0.52885 | 0 | 0.41247 | 0 | 0.060841 | 0.41103 | 0.52885 | 0.84667 | 0.46638 | 0 | 0.063681 | 0.064492 | 0.52885 | 0 | 0.24048 | 0 | 0.29099 | 0.5205 | 0.52885 | 0 | 0.38477 | 0 | 0.25237 | 0 | 0.52885 | 0 | 0.4865 | 0 | 0.17908 | 0 | 0.52885 | 0
2016-05-30 04:00:00 | 0.5053 | 0 | 0.16435 | 0.5185 | 0.52885 | 0 | 0.4071 | 0 | 0.068446 | 0.41692 | 0.52885 | 0.82753 | 0.46934 | 0 | 0.048582 | 0.060531 | 0.52885 | 0 | 0.24253 | 0 | 0.25203 | 0.50906 | 0.52885 | 0 | 0.38378 | 0 | 0.25035 | 0 | 0.52885 | 0 | 0.49083 | 0 | 0.17217 | 0 | 0.52885 | 0
2016-05-30 05:00:00 | 0.51459 | 0 | 0.15522 | 0.51561 | 0.52885 | 0 | 0.41231 | 0.00097379 | 0.076051 | 0.44574 | 0.52885 | 0.82616 | 0.4719 | 0 | 0.070903 | 0.064492 | 0.52885 | 0 | 0.23394 | 0.00030428 | 0.23183 | 0.49144 | 0.52885 | 0 | 0.39656 | 0 | 0.23824 | 0 | 0.52885 | 0 | 0.49383 | 0 | 0.14107 | 0 | 0.52885 | 0
2016-05-30 06:00:00 | 0.57197 | 0.015505 | 0.10956 | 0.5081 | 0.52885 | 0 | 0.45083 | 0.029214 | 0.053236 | 0.41691 | 0.52885 | 0.84118 | 0.51796 | 0.020501 | 0.080093 | 0.060531 | 0.52885 | 0 | 0.2483 | 0.03134 | 0.23279 | 0.51481 | 0.52885 | 0 | 0.41376 | 0.012191 | 0.25742 | 0 | 0.52885 | 0 | 0.51717 | 0.015166 | 0.13128 | 0 | 0.52885 | 0
2016-05-30 07:00:00 | 0.67682 | 0.072581 | 0.091303 | 0.52082 | 0.52885 | 0 | 0.55075 | 0.1227 | 0.053236 | 0.42856 | 0.52885 | 0.84118 | 0.62535 | 0.12509 | 0.076811 | 0.064492 | 0.52885 | 0 | 0.29881 | 0.16066 | 0.2251 | 0.52612 | 0.52885 | 0 | 0.47322 | 0.080768 | 0.28468 | 0 | 0.52885 | 0 | 0.60887 | 0.0851 | 0.1405 | 0 | 0.52885 | 0
2016-05-30 08:00:00 | 0.7719 | 0.21921 | 0.073042 | 0.54006 | 0.52885 | 0 | 0.64625 | 0.25659 | 0.053236 | 0.4681 | 0.52885 | 0.84527 | 0.72222 | 0.29621 | 0.062368 | 0.072479 | 0.52885 | 0 | 0.32803 | 0.33531 | 0.20225 | 0.52612 | 0.52885 | 0 | 0.51007 | 0.19201 | 0.28568 | 0 | 0.52885 | 0 | 0.68656 | 0.26625 | 0.16065 | 0 | 0.52885 | 0
2016-05-30 09:00:00 | 0.80533 | 0.36317 | 0.073042 | 0.54417 | 0.52885 | 0 | 0.68934 | 0.38951 | 0.038025 | 0.47905 | 0.52885 | 0.8439 | 0.77688 | 0.43009 | 0.06368 | 0.080556 | 0.52885 | 0 | 0.33675 | 0.46919 | 0.215 | 0.53169 | 0.52885 | 0 | 0.5145 | 0.30631 | 0.31395 | 0 | 0.52885 | 0 | 0.70557 | 0.38758 | 0.16583 | 0 | 0.52885 | 0
2016-05-30 10:00:00 | 0.81056 | 0.46168 | 0.054781 | 0.54006 | 0.52885 | 0 | 0.69976 | 0.50783 | 0.022815 | 0.47359 | 0.52885 | 0.84253 | 0.78779 | 0.53092 | 0.07681 | 0.088724 | 0.52885 | 0 | 0.33534 | 0.56929 | 0.22005 | 0.56393 | 0.52885 | 0 | 0.51794 | 0.43127 | 0.34322 | 0 | 0.52885 | 0 | 0.70323 | 0.47436 | 0.16525 | 0 | 0.52885 | 0
2016-05-30 11:00:00 | 0.80077 | 0.51448 | 0.045651 | 0.53537 | 0.52885 | 0 | 0.69361 | 0.55846 | 0.022815 | 0.47359 | 0.52885 | 0.83842 | 0.79959 | 0.62254 | 0.088627 | 0.092842 | 0.52885 | 0 | 0.35829 | 0.61828 | 0.21644 | 0.55869 | 0.52885 | 0 | 0.51597 | 0.51813 | 0.37452 | 0 | 0.52885 | 0 | 0.6879 | 0.46088 | 0.19232 | 0 | 0.52885 | 0
2016-05-30 12:00:00 | 0.74823 | 0.56474 | 0.045651 | 0.53187 | 0.52885 | 0 | 0.64862 | 0.57355 | 0.03042 | 0.48986 | 0.52885 | 0.83978 | 0.79741 | 0.66019 | 0.12736 | 0.096983 | 0.52885 | 0 | 0.37867 | 0.60124 | 0.23375 | 0.54805 | 0.52885 | 0 | 0.52776 | 0.5867 | 0.37855 | 0 | 0.52885 | 0 | 0.7059 | 0.53755 | 0.22283 | 0 | 0.52885 | 0
2016-05-30 13:00:00 | 0.76647 | 0.61887 | 0.063911 | 0.52546 | 0.52885 | 0 | 0.6232 | 0.5346 | 0.053235 | 0.46256 | 0.52885 | 0.83841 | 0.7788 | 0.65098 | 0.15231 | 0.084628 | 0.52885 | 0 | 0.34034 | 0.50874 | 0.25467 | 0.57424 | 0.52885 | 0 | 0.50614 | 0.62632 | 0.40884 | 0 | 0.52885 | 0 | 0.67289 | 0.51564 | 0.27581 | 0 | 0.52885 | 0
2016-05-30 14:00:00 | 0.79747 | 0.58799 | 0.10043 | 0.52953 | 0.52885 | 0 | 0.62794 | 0.35056 | 0.07605 | 0.48447 | 0.52885 | 0.8384 | 0.79471 | 0.656 | 0.15099 | 0.084628 | 0.52885 | 0 | 0.33291 | 0.44697 | 0.29243 | 0.5534 | 0.52885 | 0 | 0.47469 | 0.55622 | 0.44215 | 0 | 0.52885 | 0 | 0.66822 | 0.45919 | 0.31899 | 0 | 0.52885 | 0
2016-05-30 15:00:00 | 0.80424 | 0.51915 | 0.091301 | 0.53595 | 0.52885 | 0 | 0.66172 | 0.26925 | 0.11407 | 0.52144 | 0.52885 | 0.8384 | 0.78843 | 0.57777 | 0.19301 | 0.080555 | 0.52885 | 0 | 0.33368 | 0.34839 | 0.31215 | 0.58933 | 0.52885 | 0 | 0.47666 | 0.52117 | 0.48253 | 0 | 0.52885 | 0 | 0.67389 | 0.42465 | 0.30747 | 0 | 0.52885 | 0
2016-05-30 16:00:00 | 0.79102 | 0.376 | 0.091301 | 0.54064 | 0.52885 | 0 | 0.65209 | 0.22883 | 0.1521 | 0.48986 | 0.52885 | 0.83839 | 0.78176 | 0.48112 | 0.098473 | 0.068474 | 0.52885 | 0 | 0.33496 | 0.16826 | 0.23615 | 0.62748 | 0.52885 | 0 | 0.47666 | 0.45107 | 0.41994 | 0 | 0.52885 | 0 | 0.68923 | 0.35808 | 0.29538 | 0 | 0.52885 | 0
2016-05-30 17:00:00 | 0.7624 | 0.26372 | 0.091301 | 0.55181 | 0.52885 | 0 | 0.62052 | 0.18258 | 0.17491 | 0.51105 | 0.52885 | 0.84112 | 0.75584 | 0.33386 | 0.098473 | 0.068473 | 0.52885 | 0 | 0.36431 | 0.13814 | 0.21114 | 0.66709 | 0.52885 | 0 | 0.48059 | 0.32002 | 0.4482 | 0 | 0.52885 | 0 | 0.70423 | 0.31933 | 0.2401 | 0 | 0.52885 | 0
2016-05-30 18:00:00 | 0.71333 | 0.096505 | 0.11869 | 0.57912 | 0.52885 | 0 | 0.59384 | 0.10663 | 0.10647 | 0.5058 | 0.52885 | 0.84111 | 0.73043 | 0.17613 | 0.076152 | 0.068473 | 0.52885 | 0 | 0.36341 | 0.074849 | 0.20585 | 0.64549 | 0.52885 | 0 | 0.4801 | 0.17067 | 0.44416 | 0 | 0.52885 | 0 | 0.69757 | 0.18115 | 0.19116 | 0 | 0.52885 | 0
2016-05-30 19:00:00 | 0.70354 | 0.048119 | 0.11869 | 0.57972 | 0.52885 | 0 | 0.58485 | 0.034568 | 0.053234 | 0.4952 | 0.52885 | 0.84111 | 0.72504 | 0.045183 | 0.038076 | 0.068473 | 0.52885 | 0 | 0.36675 | 0.023124 | 0.20393 | 0.64549 | 0.52885 | 0 | 0.49189 | 0.042668 | 0.35129 | 0 | 0.52885 | 0 | 0.7149 | 0.05645 | 0.19404 | 0 | 0.52885 | 0
2016-05-30 20:00:00 | 0.68064 | 0.0070841 | 0.10956 | 0.56541 | 0.52885 | 0 | 0.56227 | 0.0029213 | 0.098864 | 0.48447 | 0.52885 | 0.84247 | 0.73813 | 0.0025102 | 0.063022 | 0.06449 | 0.52885 | 0 | 0.39867 | 0 | 0.25178 | 0.65425 | 0.52885 | 0 | 0.51499 | 0.0045716 | 0.29981 | 0 | 0.52885 | 0 | 0.75992 | 0 | 0.21074 | 0 | 0.52885 | 0
2016-05-30 21:00:00 | 0.67752 | 0 | 0.13695 | 0.55653 | 0.52885 | 0 | 0.56243 | 0 | 0.12928 | 0.45138 | 0.52885 | 0.84383 | 0.73428 | 0 | 0.078778 | 0.06053 | 0.52885 | 0 | 0.3879 | 0 | 0.23471 | 0.63205 | 0.52885 | 0 | 0.52088 | 0 | 0.24328 | 0 | 0.52885 | 0 | 0.74425 | 0 | 0.1808 | 0 | 0.52885 | 0
2016-05-30 22:00:00 | 0.63167 | 0 | 0.13695 | 0.53478 | 0.52885 | 0 | 0.5236 | 0 | 0.14449 | 0.41102 | 0.52885 | 0.84519 | 0.67411 | 0 | 0.080747 | 0.05659 | 0.52885 | 0 | 0.35701 | 0 | 0.23639 | 0.61352 | 0.52885 | 0 | 0.48698 | 0 | 0.15445 | 0 | 0.52885 | 0 | 0.68323 | 0 | 0.15085 | 0 | 0.52885 | 0
2016-05-30 23:00:00 | 0.58004 | 0 | 0.10956 | 0.52487 | 0.52885 | 0 | 0.48571 | 0 | 0.12928 | 0.39913 | 0.52885 | 0.84382 | 0.60624 | 0 | 0.074182 | 0.05659 | 0.52885 | 0 | 0.32393 | 0 | 0.24433 | 0.57932 | 0.52885 | 0 | 0.45455 | 0 | 0.14031 | 0 | 0.52885 | 0 | 0.61954 | 0 | 0.14164 | 0 | 0.52885 | 0
2016-05-31 00:00:00 | 0.53862 | 0 | 0.11869 | 0.51732 | 0.52885 | 0 | 0.44388 | 0 | 0.091258 | 0.40509 | 0.52885 | 0.84381 | 0.54131 | 0 | 0.0709 | 0.05659 | 0.52885 | 0 | 0.29086 | 0 | 0.22701 | 0.58933 | 0.52885 | 0 | 0.40934 | 0 | 0.12012 | 0 | 0.52885 | 0 | 0.56085 | 0 | 0.15028 | 0 | 0.52885 | 0
2016-05-31 01:00:00 | 0.51245 | 0 | 0.14608 | 0.51039 | 0.52885 | 0 | 0.42478 | 0 | 0.1521 | 0.40509 | 0.52885 | 0.8438 | 0.49602 | 0 | 0.061709 | 0.060529 | 0.52885 | 0 | 0.27035 | 0 | 0.19936 | 0.57423 | 0.52885 | 0 | 0.38133 | 0 | 0.11003 | 0 | 0.52885 | 0 | 0.52184 | 0 | 0.15373 | 0 | 0.52885 | 0
2016-05-31 02:00:00 | 0.49618 | 0 | 0.14608 | 0.50865 | 0.52885 | 0 | 0.41484 | 0 | 0.1597 | 0.39311 | 0.52885 | 0.8438 | 0.47075 | 0 | 0.061052 | 0.05659 | 0.52885 | 0 | 0.2583 | 0 | 0.20681 | 0.60398 | 0.52885 | 0 | 0.36757 | 0 | 0.107 | 0 | 0.52885 | 0 | 0.49383 | 0 | 0.17216 | 0 | 0.52885 | 0
2016-05-31 03:00:00 | 0.48558 | 0 | 0.13695 | 0.5075 | 0.52885 | 0 | 0.39605 | 0 | 0.12168 | 0.39311 | 0.52885 | 0.84379 | 0.45856 | 0 | 0.053174 | 0.05659 | 0.52885 | 0 | 0.25151 | 0 | 0.21258 | 0.61821 | 0.52885 | 0 | 0.36216 | 0 | 0.11306 | 0 | 0.52885 | 0 | 0.48049 | 0 | 0.16813 | 0 | 0.52885 | 0
2016-05-31 04:00:00 | 0.48527 | 0 | 0.13695 | 0.50865 | 0.52885 | 0 | 0.39337 | 0 | 0.10647 | 0.38096 | 0.52885 | 0.84379 | 0.46035 | 0 | 0.054487 | 0.052672 | 0.52885 | 0 | 0.24676 | 0 | 0.20224 | 0.61351 | 0.52885 | 0 | 0.36314 | 0 | 0.11911 | 0 | 0.52885 | 0 | 0.4855 | 0 | 0.15949 | 0 | 0.52885 | 0
2016-05-31 05:00:00 | 0.47794 | 0.00026732 | 0.11869 | 0.5075 | 0.52885 | 0 | 0.37427 | 0 | 0.10647 | 0.38706 | 0.52885 | 0.84378 | 0.44881 | 0 | 0.060395 | 0.05659 | 0.52885 | 0 | 0.23702 | 0.00091277 | 0.19936 | 0.61351 | 0.52885 | 0 | 0.37052 | 0 | 0.15142 | 0 | 0.52885 | 0 | 0.48783 | 0 | 0.13416 | 0 | 0.52885 | 0
2016-05-31 06:00:00 | 0.48229 | 0.017509 | 0.10956 | 0.5098 | 0.52885 | 0 | 0.39006 | 0.011685 | 0.098861 | 0.39311 | 0.52885 | 0.84514 | 0.46395 | 0.020081 | 0.057113 | 0.060529 | 0.52885 | 0 | 0.2483 | 0.035902 | 0.18781 | 0.57931 | 0.52885 | 0 | 0.38084 | 0.0045715 | 0.14435 | 0 | 0.52885 | 0 | 0.5075 | 0.022748 | 0.13531 | 0 | 0.52885 | 0
2016-05-31 07:00:00 | 0.53336 | 0.070839 | 0.12782 | 0.51732 | 0.52885 | 0 | 0.45178 | 0.051121 | 0.11407 | 0.4169 | 0.52885 | 0.84377 | 0.54491 | 0.12216 | 0.04267 | 0.060528 | 0.52885 | 0 | 0.29201 | 0.15791 | 0.18252 | 0.57931 | 0.52885 | 0 | 0.43342 | 0.070096 | 0.11407 | 0 | 0.52885 | 0 | 0.58753 | 0.13902 | 0.10018 | 0 | 0.52885 | 0
2016-05-31 08:00:00 | 0.58127 | 0.14863 | 0.12782 | 0.51674 | 0.52885 | 0 | 0.51902 | 0.10224 | 0.15209 | 0.43431 | 0.52885 | 0.84376 | 0.62445 | 0.28322 | 0.037419 | 0.060528 | 0.52885 | 0 | 0.33214 | 0.32707 | 0.18517 | 0.59425 | 0.52885 | 0 | 0.46634 | 0.13714 | 0.10397 | 0 | 0.52885 | 0 | 0.66556 | 0.33532 | 0.07082 | 0 | 0.52885 | 0
2016-05-31 09:00:00 | 0.61312 | 0.26972 | 0.12782 | 0.51789 | 0.52885 | 0 | 0.55833 | 0.15093 | 0.14449 | 0.43431 | 0.52885 | 0.84376 | 0.66384 | 0.34263 | 0.039388 | 0.064489 | 0.52885 | 0 | 0.33444 | 0.38884 | 0.21138 | 0.60877 | 0.52885 | 0 | 0.48206 | 0.224 | 0.12214 | 0 | 0.52885 | 0 | 0.70123 | 0.48107 | 0.099032 | 0 | 0.52885 | 0
2016-05-31 10:00:00 | 0.61519 | 0.38387 | 0.13695 | 0.51616 | 0.52885 | 0 | 0.57174 | 0.21373 | 0.11407 | 0.42855 | 0.52885 | 0.84375 | 0.68861 | 0.42295 | 0.039388 | 0.076503 | 0.52885 | 0 | 0.36495 | 0.5078 | 0.21571 | 0.57931 | 0.52885 | 0 | 0.4457 | 0.26514 | 0.14738 | 0 | 0.52885 | 0 | 0.70257 | 0.60829 | 0.12034 | 0 | 0.52885 | 0
2016-05-31 11:00:00 | 0.61519 | 0.52634 | 0.13695 | 0.51615 | 0.52885 | 0 | 0.55912 | 0.25219 | 0.060837 | 0.4169 | 0.52885 | 0.84511 | 0.6913 | 0.47273 | 0.047922 | 0.076503 | 0.52885 | 0 | 0.38008 | 0.55009 | 0.19983 | 0.55867 | 0.52885 | 0 | 0.45848 | 0.43581 | 0.17867 | 0 | 0.52885 | 0 | 0.6969 | 0.67401 | 0.14049 | 0 | 0.52885 | 0
2016-05-31 12:00:00 | 0.59221 | 0.60614 | 0.16433 | 0.52485 | 0.52885 | 0 | 0.54522 | 0.38949 | 0.091255 | 0.44572 | 0.52885 | 0.8451 | 0.66962 | 0.3648 | 0.0965 | 0.084624 | 0.52885 | 0 | 0.34585 | 0.39857 | 0.23759 | 0.50904 | 0.52885 | 0 | 0.46732 | 0.53943 | 0.18472 | 0 | 0.52885 | 0 | 0.66622 | 0.60071 | 0.16755 | 0 | 0.52885 | 0
2016-05-31 13:00:00 | 0.56542 | 0.63781 | 0.18259 | 0.52485 | 0.52885 | 0 | 0.52944 | 0.49416 | 0.12167 | 0.46255 | 0.52885 | 0.8451 | 0.68116 | 0.39701 | 0.10766 | 0.080552 | 0.52885 | 0 | 0.34662 | 0.43417 | 0.27438 | 0.49736 | 0.52885 | 0 | 0.45356 | 0.55619 | 0.20693 | 0 | 0.52885 | 0 | 0.64021 | 0.5847 | 0.16812 | 0 | 0.52885 | 0
2016-05-31 14:00:00 | 0.54328 | 0.59664 | 0.16433 | 0.5266 | 0.52885 | 0 | 0.51381 | 0.5258 | 0.09886 | 0.46255 | 0.52885 | 0.84509 | 0.68386 | 0.3627 | 0.051204 | 0.072476 | 0.52885 | 0 | 0.30291 | 0.36966 | 0.27125 | 0.50904 | 0.52885 | 0 | 0.46536 | 0.59276 | 0.23217 | 0 | 0.52885 | 0 | 0.62954 | 0.5788 | 0.17273 | 0 | 0.52885 | 0
2016-05-31 15:00:00 | 0.5375 | 0.54893 | 0.16433 | 0.52195 | 0.52885 | 0 | 0.50466 | 0.52531 | 0.068441 | 0.43431 | 0.52885 | 0.84509 | 0.64678 | 0.21294 | 0.045952 | 0.064488 | 0.52885 | 0 | 0.30842 | 0.27413 | 0.2977 | 0.53167 | 0.52885 | 0 | 0.45848 | 0.55618 | 0.20693 | 0 | 0.52885 | 0 | 0.63688 | 0.56279 | 0.18827 | 0 | 0.52885 | 0
2016-05-31 16:00:00 | 0.54328 | 0.46846 | 0.14607 | 0.53534 | 0.52885 | 0 | 0.45825 | 0.42161 | 0.038023 | 0.46254 | 0.52885 | 0.84371 | 0.64409 | 0.1552 | 0.046608 | 0.056589 | 0.52885 | 0 | 0.30906 | 0.21267 | 0.265 | 0.54804 | 0.52885 | 0 | 0.44914 | 0.46933 | 0.17867 | 0 | 0.52885 | 0 | 0.66455 | 0.51055 | 0.20382 | 0 | 0.52885 | 0
2016-05-31 17:00:00 | 0.53999 | 0.34777 | 0.12781 | 0.53301 | 0.52885 | 0 | 0.46993 | 0.27702 | 0.030418 | 0.46808 | 0.52885 | 0.84371 | 0.65974 | 0.18491 | 0.035448 | 0.052671 | 0.52885 | 0 | 0.33778 | 0.15973 | 0.22195 | 0.55338 | 0.52885 | 0 | 0.45111 | 0.3398 | 0.17665 | 0 | 0.52885 | 0 | 0.67656 | 0.37154 | 0.19 | 0 | 0.52885 | 0
2016-05-31 18:00:00 | 0.53942 | 0.17696 | 0.082166 | 0.54825 | 0.52885 | 0 | 0.47766 | 0.16163 | 0.030418 | 0.45136 | 0.52885 | 0.8437 | 0.63421 | 0.075719 | 0.028227 | 0.052671 | 0.52885 | 0 | 0.33496 | 0.055677 | 0.21089 | 0.55338 | 0.52885 | 0 | 0.44472 | 0.16152 | 0.15646 | 0 | 0.52885 | 0 | 0.68089 | 0.22158 | 0.1497 | 0 | 0.52885 | 0
2016-05-31 19:00:00 | 0.53999 | 0.050121 | 0.063907 | 0.55828 | 0.52885 | 0 | 0.49345 | 0.043816 | 0.022813 | 0.48984 | 0.52885 | 0.84369 | 0.6437 | 0.031794 | 0.048577 | 0.060527 | 0.52885 | 0 | 0.34124 | 0.014604 | 0.18733 | 0.55867 | 0.52885 | 0 | 0.45602 | 0.04419 | 0.107 | 0 | 0.52885 | 0 | 0.67689 | 0.058132 | 0.10076 | 0 | 0.52885 | 0
2016-05-31 20:00:00 | 0.53178 | 0.0080193 | 0.063907 | 0.54883 | 0.52885 | 0 | 0.4824 | 0.0024342 | 0.030418 | 0.47903 | 0.52885 | 0.84369 | 0.66333 | 0.003765 | 0.037418 | 0.060527 | 0.52885 | 0 | 0.37495 | 0 | 0.14476 | 0.54803 | 0.52885 | 0 | 0.47518 | 0.0030475 | 0.068639 | 0 | 0.52885 | 0 | 0.72124 | 0 | 0.089818 | 0 | 0.52885 | 0
2016-05-31 21:00:00 | 0.54304 | 0 | 0.054777 | 0.54237 | 0.52885 | 0 | 0.50071 | 0 | 0.030418 | 0.48984 | 0.52885 | 0.84642 | 0.66192 | 0 | 0.048577 | 0.060527 | 0.52885 | 0 | 0.3597 | 0 | 0.090897 | 0.53167 | 0.52885 | 0 | 0.48747 | 0 | 0.049461 | 0 | 0.52885 | 0 | 0.70457 | 0 | 0.057 | 0 | 0.52885 | 0
2016-05-31 22:00:00 | 0.51859 | 0 | 0.063906 | 0.52892 | 0.52885 | 0 | 0.47719 | 0 | 0.098858 | 0.47903 | 0.52885 | 0.84915 | 0.60996 | 0 | 0.062362 | 0.060527 | 0.52885 | 0 | 0.33162 | 0 | 0.09282 | 0.5261 | 0.52885 | 0 | 0.46143 | 0 | 0.022207 | 0 | 0.52885 | 0 | 0.65422 | 0 | 0.042606 | 0 | 0.52885 | 0
2016-05-31 23:00:00 | 0.47685 | 0 | 0.054777 | 0.51267 | 0.52885 | 0 | 0.45209 | 0 | 0.076044 | 0.42854 | 0.52885 | 0.84914 | 0.55876 | 0 | 0.072209 | 0.056588 | 0.52885 | 0 | 0.30381 | 0 | 0.086809 | 0.49735 | 0.52885 | 0 | 0.43096 | 0 | 0.014132 | 0 | 0.52885 | 0 | 0.59853 | 0 | 0.05009 | 0 | 0.52885 | 0
2016-06-01 00:00:00 | 0.45609 | 0 | 0.054777 | 0.76394 | 0.52885 | 0 | 0.4071 | 0 | 0.045626 | 0.42854 | 0.52885 | 0.8505 | 0.50205 | 0 | 0.082712 | 0.056588 | 0.52885 | 0 | 0.27958 | 0 | 0.085125 | 0.50903 | 0.52885 | 0 | 0.40098 | 0 | 0.020188 | 0 | 0.52885 | 0 | 0.54718 | 0 | 0.056423 | 0 | 0.52885 | 0
2016-06-01 01:00:00 | 0.43143 | 0 | 0.054776 | 0.76526 | 0.52885 | 0 | 0.37995 | 0 | 0.053231 | 0.42854 | 0.52885 | 0.8505 | 0.45881 | 0 | 0.10831 | 0.056588 | 0.52885 | 0 | 0.25804 | 0 | 0.10821 | 0.49735 | 0.52885 | 0 | 0.37838 | 0 | 0.011103 | 0 | 0.52885 | 0 | 0.5065 | 0 | 0.071968 | 0 | 0.52885 | 0
2016-06-01 02:00:00 | 0.41277 | 0 | 0.082165 | 0.75281 | 0.52885 | 0 | 0.36401 | 0 | 0.091253 | 0.42273 | 0.52885 | 0.85049 | 0.43623 | 0 | 0.13982 | 0.056588 | 0.52885 | 0 | 0.24458 | 0 | 0.14765 | 0.48542 | 0.52885 | 0 | 0.36216 | 0 | 0.0090845 | 0 | 0.52885 | 0 | 0.47849 | 0 | 0.097301 | 0 | 0.52885 | 0
2016-06-01 03:00:00 | 0.40246 | 0 | 0.082164 | 0.7502 | 0.52885 | 0 | 0.36227 | 0 | 0.098857 | 0.42273 | 0.52885 | 0.85185 | 0.4234 | 0 | 0.1477 | 0.056588 | 0.52885 | 0 | 0.23343 | 0 | 0.17794 | 0.47935 | 0.52885 | 0 | 0.35577 | 0 | 0.014131 | 0 | 0.52885 | 0 | 0.46549 | 0 | 0.074847 | 0 | 0.52885 | 0
2016-06-01 04:00:00 | 0.40151 | 0 | 0.091294 | 0.75281 | 0.52885 | 0 | 0.36101 | 0 | 0.13688 | 0.42273 | 0.52885 | 0.85185 | 0.41994 | 0 | 0.13588 | 0.056587 | 0.52885 | 0 | 0.23125 | 0 | 0.18251 | 0.48541 | 0.52885 | 0 | 0.35479 | 0 | 0.027253 | 0 | 0.52885 | 0 | 0.46449 | 0 | 0.058726 | 0 | 0.52885 | 0
2016-06-01 05:00:00 | 0.38955 | 0.00013365 | 0.082164 | 0.75346 | 0.52885 | 0 | 0.33828 | 0.00048684 | 0.15209 | 0.4343 | 0.52885 | 0.85184 | 0.40159 | 0 | 0.13063 | 0.060526 | 0.52885 | 0 | 0.21574 | 0.00060848 | 0.1777 | 0.46075 | 0.52885 | 0 | 0.35577 | 0 | 0.03331 | 0 | 0.52885 | 0 | 0.45282 | 0 | 0.03512 | 0 | 0.52885 | 0
2016-06-01 06:00:00 | 0.38222 | 0.020449 | 0.082164 | 0.75085 | 0.52885 | 0 | 0.33686 | 0.022394 | 0.1749 | 0.41689 | 0.52885 | 0.85047 | 0.38992 | 0.024263 | 0.11488 | 0.056587 | 0.52885 | 0 | 0.21356 | 0.030424 | 0.16255 | 0.46075 | 0.52885 | 0 | 0.35086 | 0.0060949 | 0.03331 | 0 | 0.52885 | 0 | 0.44748 | 0.024432 | 0.023605 | 0 | 0.52885 | 0
2016-06-01 07:00:00 | 0.40719 | 0.10465 | 0.063905 | 0.74368 | 0.52885 | 0 | 0.36148 | 0.111 | 0.14448 | 0.42273 | 0.52885 | 0.84909 | 0.43328 | 0.12466 | 0.089931 | 0.05267 | 0.52885 | 0 | 0.23651 | 0.13843 | 0.15366 | 0.47935 | 0.52885 | 0 | 0.3769 | 0.068568 | 0.030281 | 0 | 0.52885 | 0 | 0.52384 | 0.19714 | 0.017848 | 0 | 0.52885 | 0
2016-06-01 08:00:00 | 0.43658 | 0.24859 | 0.063905 | 0.74954 | 0.52885 | 0 | 0.42368 | 0.28577 | 0.068438 | 0.4343 | 0.52885 | 0.84772 | 0.48974 | 0.28321 | 0.074833 | 0.056587 | 0.52885 | 0 | 0.25151 | 0.27777 | 0.16977 | 0.52609 | 0.52885 | 0 | 0.41425 | 0.21789 | 0.040375 | 0 | 0.52885 | 0 | 0.5912 | 0.35973 | 0.013242 | 0 | 0.52885 | 0
2016-06-01 09:00:00 | 0.47166 | 0.4067 | 0.063905 | 0.74628 | 0.52885 | 0 | 0.46346 | 0.44934 | 0.045626 | 0.4343 | 0.52885 | 0.84908 | 0.54054 | 0.41414 | 0.0919 | 0.060526 | 0.52885 | 0 | 0.27932 | 0.4311 | 0.18612 | 0.52609 | 0.52885 | 0 | 0.44423 | 0.36722 | 0.047441 | 0 | 0.52885 | 0 | 0.63054 | 0.48104 | 0.016696 | 0 | 0.52885 | 0
2016-06-01 10:00:00 | 0.48646 | 0.52912 | 0.073034 | 0.75541 | 0.52885 | 0 | 0.48856 | 0.53259 | 0.045625 | 0.44571 | 0.52885 | 0.84771 | 0.5875 | 0.55218 | 0.11816 | 0.064486 | 0.52885 | 0 | 0.29637 | 0.49255 | 0.20776 | 0.53166 | 0.52885 | 0 | 0.45356 | 0.47235 | 0.060562 | 0 | 0.52885 | 0 | 0.63354 | 0.52148 | 0.03109 | 0 | 0.52885 | 0
2016-06-01 11:00:00 | 0.48699 | 0.59902 | 0.10042 | 0.74953 | 0.52885 | 0 | 0.47577 | 0.50873 | 0.060834 | 0.4343 | 0.52885 | 0.84633 | 0.59148 | 0.58941 | 0.13391 | 0.068468 | 0.52885 | 0 | 0.30868 | 0.51841 | 0.25465 | 0.53166 | 0.52885 | 0 | 0.46585 | 0.55158 | 0.06359 | 0 | 0.52885 | 0 | 0.63088 | 0.5358 | 0.04721 | 0 | 0.52885 | 0
2016-06-01 12:00:00 | 0.47604 | 0.63082 | 0.11868 | 0.7541 | 0.52885 | 0 | 0.49818 | 0.54622 | 0.060834 | 0.44571 | 0.52885 | 0.84633 | 0.58032 | 0.54925 | 0.17658 | 0.0765 | 0.52885 | 0 | 0.32304 | 0.54853 | 0.2948 | 0.51477 | 0.52885 | 0 | 0.47224 | 0.59577 | 0.066618 | 0 | 0.52885 | 0 | 0.63488 | 0.56781 | 0.073118 | 0 | 0.52885 | 0
2016-06-01 13:00:00 | 0.44518 | 0.60409 | 0.12781 | 0.74758 | 0.52885 | 0 | 0.48129 | 0.55693 | 0.053229 | 0.44571 | 0.52885 | 0.84495 | 0.58019 | 0.62706 | 0.1733 | 0.072473 | 0.52885 | 0 | 0.27368 | 0.4384 | 0.28494 | 0.53166 | 0.52885 | 0 | 0.45995 | 0.61405 | 0.082768 | 0 | 0.52885 | 0 | 0.58653 | 0.51305 | 0.10536 | 0 | 0.52885 | 0
2016-06-01 14:00:00 | 0.44181 | 0.59193 | 0.11868 | 0.74823 | 0.52885 | 0 | 0.49976 | 0.63774 | 0.068438 | 0.44571 | 0.52885 | 0.84495 | 0.56094 | 0.57226 | 0.15557 | 0.072473 | 0.52885 | 0 | 0.25266 | 0.41406 | 0.26835 | 0.52609 | 0.52885 | 0 | 0.43833 | 0.5592 | 0.097908 | 0 | 0.52885 | 0 | 0.54051 | 0.3732 | 0.12839 | 0 | 0.52885 | 0
2016-06-01 15:00:00 | 0.44532 | 0.5537 | 0.11868 | 0.7541 | 0.52885 | 0 | 0.47372 | 0.54767 | 0.076042 | 0.46253 | 0.52885 | 0.84357 | 0.55491 | 0.50658 | 0.11225 | 0.064486 | 0.52885 | 0 | 0.23766 | 0.3453 | 0.2508 | 0.55337 | 0.52885 | 0 | 0.43587 | 0.49673 | 0.13324 | 0 | 0.52885 | 0 | 0.52651 | 0.22241 | 0.13875 | 0 | 0.52885 | 0
2016-06-01 16:00:00 | 0.43585 | 0.4393 | 0.14607 | 0.75344 | 0.52885 | 0 | 0.45493 | 0.48585 | 0.09125 | 0.49518 | 0.52885 | 0.8422 | 0.53823 | 0.40367 | 0.12275 | 0.060525 | 0.52885 | 0 | 0.2351 | 0.25859 | 0.24527 | 0.56908 | 0.52885 | 0 | 0.43735 | 0.38854 | 0.12213 | 0 | 0.52885 | 0 | 0.53751 | 0.14237 | 0.12493 | 0 | 0.52885 | 0
2016-06-01 17:00:00 | 0.4483 | 0.33973 | 0.18258 | 0.74757 | 0.52885 | 0 | 0.43694 | 0.35002 | 0.098854 | 0.50049 | 0.52885 | 0.84219 | 0.54914 | 0.34302 | 0.13457 | 0.060525 | 0.52885 | 0 | 0.25471 | 0.16428 | 0.2407 | 0.56908 | 0.52885 | 0 | 0.43587 | 0.2316 | 0.14737 | 0 | 0.52885 | 0 | 0.56619 | 0.12131 | 0.10939 | 0 | 0.52885 | 0
2016-06-01 18:00:00 | 0.45805 | 0.17548 | 0.16432 | 0.77049 | 0.52885 | 0 | 0.43962 | 0.17087 | 0.098853 | 0.51623 | 0.52885 | 0.84219 | 0.53054 | 0.17067 | 0.12669 | 0.064485 | 0.52885 | 0 | 0.26676 | 0.081533 | 0.21689 | 0.55866 | 0.52885 | 0 | 0.4398 | 0.12342 | 0.15746 | 0 | 0.52885 | 0 | 0.57252 | 0.053074 | 0.093268 | 0 | 0.52885 | 0
2016-06-01 19:00:00 | 0.47324 | 0.050117 | 0.15519 | 0.78238 | 0.52885 | 0 | 0.45525 | 0.040893 | 0.083645 | 0.51623 | 0.52885 | 0.84355 | 0.54183 | 0.040576 | 0.14901 | 0.060525 | 0.52885 | 0 | 0.28125 | 0.01582 | 0.19405 | 0.57421 | 0.52885 | 0 | 0.45405 | 0.048758 | 0.13828 | 0 | 0.52885 | 0 | 0.5892 | 0.0058971 | 0.071966 | 0 | 0.52885 | 0
2016-06-01 20:00:00 | 0.48225 | 0.0044103 | 0.14606 | 0.77973 | 0.52885 | 0 | 0.46219 | 0.0024341 | 0.068437 | 0.51101 | 0.52885 | 0.84491 | 0.57673 | 0.0029282 | 0.17198 | 0.060525 | 0.52885 | 0 | 0.3247 | 0 | 0.16135 | 0.59423 | 0.52885 | 0 | 0.4742 | 0.004571 | 0.13122 | 0 | 0.52885 | 0 | 0.65922 | 0 | 0.067935 | 0 | 0.52885 | 0
2016-06-01 21:00:00 | 0.50761 | 0 | 0.12781 | 0.7837 | 0.52885 | 0 | 0.48698 | 0 | 0.068436 | 0.50577 | 0.52885 | 0.84627 | 0.6088 | 0 | 0.18576 | 0.060524 | 0.52885 | 0 | 0.34214 | 0 | 0.16447 | 0.59912 | 0.52885 | 0 | 0.49091 | 0 | 0.093869 | 0 | 0.52885 | 0 | 0.66489 | 0 | 0.060451 | 0 | 0.52885 | 0
2016-06-01 22:00:00 | 0.48488 | 0 | 0.09129 | 0.77115 | 0.52885 | 0 | 0.47403 | 0 | 0.045624 | 0.47901 | 0.52885 | 0.84763 | 0.57326 | 0 | 0.17592 | 0.056586 | 0.52885 | 0 | 0.32124 | 0 | 0.15557 | 0.5893 | 0.52885 | 0 | 0.46585 | 0 | 0.073682 | 0 | 0.52885 | 0 | 0.62154 | 0 | 0.063329 | 0 | 0.52885 | 0
2016-06-01 23:00:00 | 0.45251 | 0 | 0.073032 | 0.74366 | 0.52885 | 0 | 0.44467 | 0 | 0.045624 | 0.42272 | 0.52885 | 0.84763 | 0.52682 | 0 | 0.15754 | 0.052669 | 0.52885 | 0 | 0.29971 | 0 | 0.15269 | 0.5893 | 0.52885 | 0 | 0.44029 | 0 | 0.072673 | 0 | 0.52885 | 0 | 0.57352 | 0 | 0.062753 | 0 | 0.52885 | 0
2016-06-02 00:00:00 | 0.42234 | 0 | 0.073032 | 0.74756 | 0.52885 | 0 | 0.39132 | 0 | 0.045624 | 0.41688 | 0.52885 | 0.84762 | 0.48165 | 0 | 0.14047 | 0.056586 | 0.52885 | 0 | 0.2633 | 0 | 0.15629 | 0.55865 | 0.52885 | 0 | 0.40835 | 0 | 0.066616 | 0 | 0.52885 | 0 | 0.52351 | 0 | 0.095569 | 0 | 0.52885 | 0
2016-06-02 01:00:00 | 0.39551 | 0 | 0.073031 | 0.74886 | 0.52885 | 0 | 0.36638 | 0 | 0.060832 | 0.41688 | 0.52885 | 0.84898 | 0.4447 | 0 | 0.12734 | 0.056585 | 0.52885 | 0 | 0.24407 | 0 | 0.15365 | 0.55336 | 0.52885 | 0 | 0.3887 | 0 | 0.072672 | 0 | 0.52885 | 0 | 0.48283 | 0 | 0.1186 | 0 | 0.52885 | 0
2016-06-02 02:00:00 | 0.37559 | 0 | 0.08216 | 0.73199 | 0.52885 | 0 | 0.36654 | 0 | 0.091248 | 0.41688 | 0.52885 | 0.84761 | 0.40313 | 0 | 0.11159 | 0.056585 | 0.52885 | 0 | 0.25151 | 0 | 0.15605 | 0.56389 | 0.52885 | 0 | 0.37396 | 0 | 0.09084 | 0 | 0.52885 | 0 | 0.45549 | 0 | 0.099599 | 0 | 0.52885 | 0
2016-06-02 03:00:00 | 0.3799 | 0 | 0.063902 | 0.72618 | 0.52885 | 0 | 0.24436 | 0 | 0.098851 | 0.3991 | 0.52885 | 0.8476 | 0.3214 | 0 | 0.12931 | 0.052668 | 0.52885 | 0 | 0.29701 | 0 | 0.16375 | 0.57928 | 0.52885 | 0 | 0.56314 | 0 | 0.11506 | 0 | 0.52885 | 0 | 0.48483 | 0 | 0.11572 | 0 | 0.52885 | 0
2016-06-02 04:00:00 | 0.35847 | 0 | 0.10042 | 0.72811 | 0.52885 | 0 | 0.36559 | 0 | 0.12927 | 0.42272 | 0.52885 | 0.84623 | 0.40493 | 0 | 0.1385 | 0.056585 | 0.52885 | 0 | 0.24112 | 0 | 0.19645 | 0.55336 | 0.52885 | 0 | 0.36118 | 0 | 0.12617 | 0 | 0.52885 | 0 | 0.48349 | 0 | 0.18768 | 0 | 0.52885 | 0
2016-06-02 05:00:00 | 0.36689 | 0.00013364 | 0.11867 | 0.72682 | 0.52885 | 0 | 0.34712 | 0.0004868 | 0.098851 | 0.41688 | 0.52885 | 0.84622 | 0.36477 | 0 | 0.14966 | 0.052668 | 0.52885 | 0 | 0.22305 | 0.0012169 | 0.22194 | 0.53716 | 0.52885 | 0 | 0.37346 | 0 | 0.13323 | 0 | 0.52885 | 0 | 0.45115 | 0 | 0.22683 | 0 | 0.52885 | 0
2016-06-02 06:00:00 | 0.35893 | 0.021249 | 0.16432 | 0.7236 | 0.52885 | 0 | 0.33938 | 0.024827 | 0.091247 | 0.42852 | 0.52885 | 0.84758 | 0.36682 | 0.024261 | 0.17526 | 0.052668 | 0.52885 | 0 | 0.22766 | 0.035593 | 0.21208 | 0.53716 | 0.52885 | 0 | 0.37297 | 0.015236 | 0.13727 | 0 | 0.52885 | 0 | 0.45415 | 0.0033697 | 0.22683 | 0 | 0.52885 | 0
2016-06-02 07:00:00 | 0.38783 | 0.093817 | 0.13693 | 0.7114 | 0.52885 | 0 | 0.37032 | 0.13144 | 0.068435 | 0.43429 | 0.52885 | 0.84621 | 0.43303 | 0.13051 | 0.16147 | 0.048772 | 0.52885 | 0 | 0.23189 | 0.15454 | 0.17072 | 0.54261 | 0.52885 | 0 | 0.39803 | 0.074658 | 0.12011 | 0 | 0.52885 | 0 | 0.49983 | 0.02106 | 0.29994 | 0 | 0.52885 | 0
2016-06-02 08:00:00 | 0.42511 | 0.21957 | 0.14606 | 0.73521 | 0.52885 | 0 | 0.41389 | 0.29403 | 0.038019 | 0.45695 | 0.52885 | 0.84484 | 0.5059 | 0.29574 | 0.14835 | 0.052668 | 0.52885 | 0 | 0.24484 | 0.31091 | 0.19212 | 0.53165 | 0.52885 | 0 | 0.43784 | 0.20721 | 0.10699 | 0 | 0.52885 | 0 | 0.56052 | 0.063181 | 0.35867 | 0 | 0.52885 | 0
2016-06-02 09:00:00 | 0.45784 | 0.34212 | 0.10042 | 0.75407 | 0.52885 | 0 | 0.43788 | 0.46246 | 0.038019 | 0.45695 | 0.52885 | 0.8462 | 0.56454 | 0.44214 | 0.12668 | 0.052668 | 0.52885 | 0 | 0.26997 | 0.42864 | 0.1611 | 0.55865 | 0.52885 | 0 | 0.47027 | 0.33824 | 0.11304 | 0 | 0.52885 | 0 | 0.6062 | 0.15079 | 0.35003 | 0 | 0.52885 | 0
2016-06-02 10:00:00 | 0.4718 | 0.42685 | 0.054772 | 0.75734 | 0.52885 | 0 | 0.46346 | 0.5973 | 0.022812 | 0.44001 | 0.52885 | 0.84483 | 0.59584 | 0.55759 | 0.087957 | 0.056585 | 0.52885 | 0 | 0.27676 | 0.45298 | 0.11325 | 0.55865 | 0.52885 | 0 | 0.48452 | 0.46775 | 0.099922 | 0 | 0.52885 | 0 | 0.64021 | 0.25272 | 0.33161 | 0 | 0.52885 | 0
2016-06-02 11:00:00 | 0.48173 | 0.48525 | 0.036515 | 0.74885 | 0.52885 | 0 | 0.46551 | 0.68541 | 0.015208 | 0.45134 | 0.52885 | 0.84482 | 0.60059 | 0.62744 | 0.074172 | 0.060523 | 0.52885 | 0 | 0.27522 | 0.49009 | 0.11662 | 0.52045 | 0.52885 | 0 | 0.46781 | 0.48451 | 0.096894 | 0 | 0.52885 | 0 | 0.65388 | 0.33612 | 0.33679 | 0 | 0.52885 | 0
2016-06-02 12:00:00 | 0.47959 | 0.54071 | 0.045644 | 0.75799 | 0.52885 | 0 | 0.4783 | 0.73457 | 0.015208 | 0.48443 | 0.52885 | 0.84345 | 0.60418 | 0.64124 | 0.095177 | 0.068465 | 0.52885 | 0 | 0.28304 | 0.54485 | 0.14667 | 0.4854 | 0.52885 | 0 | 0.47322 | 0.55155 | 0.10396 | 0 | 0.52885 | 0 | 0.62521 | 0.25862 | 0.35981 | 0 | 0.52885 | 0
2016-06-02 13:00:00 | 0.46138 | 0.56998 | 0.054772 | 0.74234 | 0.52885 | 0 | 0.45651 | 0.75161 | 0.022811 | 0.45134 | 0.52885 | 0.84344 | 0.57827 | 0.60987 | 0.12078 | 0.068465 | 0.52885 | 0 | 0.26394 | 0.55306 | 0.18346 | 0.53164 | 0.52885 | 0 | 0.44767 | 0.54545 | 0.108 | 0 | 0.52885 | 0 | 0.63688 | 0.34959 | 0.42487 | 0 | 0.52885 | 0
2016-06-02 14:00:00 | 0.4531 | 0.56837 | 0.063901 | 0.72938 | 0.52885 | 0 | 0.50529 | 0.72629 | 0.030415 | 0.45695 | 0.52885 | 0.84343 | 0.57147 | 0.62283 | 0.15622 | 0.056584 | 0.52885 | 0 | 0.24164 | 0.52051 | 0.18827 | 0.53716 | 0.52885 | 0 | 0.42998 | 0.53174 | 0.13626 | 0 | 0.52885 | 0 | 0.60453 | 0.36391 | 0.40817 | 0 | 0.52885 | 0
2016-06-02 15:00:00 | 0.44644 | 0.48351 | 0.082158 | 0.73714 | 0.52885 | 0 | 0.49834 | 0.64695 | 0.053226 | 0.46252 | 0.52885 | 0.84343 | 0.563 | 0.55883 | 0.23367 | 0.048772 | 0.52885 | 0 | 0.23625 | 0.48096 | 0.22193 | 0.54261 | 0.52885 | 0 | 0.4398 | 0.50736 | 0.1514 | 0 | 0.52885 | 0 | 0.57686 | 0.31253 | 0.36384 | 0 | 0.52885 | 0
2016-06-02 16:00:00 | 0.44953 | 0.41161 | 0.091286 | 0.73779 | 0.52885 | 0 | 0.48603 | 0.51794 | 0.076037 | 0.479 | 0.52885 | 0.84206 | 0.55094 | 0.43251 | 0.20742 | 0.048772 | 0.52885 | 0 | 0.24048 | 0.38117 | 0.19524 | 0.55335 | 0.52885 | 0 | 0.44373 | 0.42356 | 0.19379 | 0 | 0.52885 | 0 | 0.56119 | 0.24008 | 0.36787 | 0 | 0.52885 | 0
2016-06-02 17:00:00 | 0.45338 | 0.2924 | 0.091286 | 0.74428 | 0.52885 | 0 | 0.48445 | 0.36266 | 0.11406 | 0.46805 | 0.52885 | 0.84205 | 0.55055 | 0.31288 | 0.2002 | 0.048771 | 0.52885 | 0 | 0.25394 | 0.26162 | 0.16735 | 0.56906 | 0.52885 | 0 | 0.44816 | 0.29862 | 0.21599 | 0 | 0.52885 | 0 | 0.56485 | 0.1769 | 0.35693 | 0 | 0.52885 | 0
2016-06-02 18:00:00 | 0.46005 | 0.13751 | 0.091286 | 0.74623 | 0.52885 | 0 | 0.49597 | 0.17914 | 0.098848 | 0.47354 | 0.52885 | 0.84068 | 0.55299 | 0.16606 | 0.20217 | 0.052667 | 0.52885 | 0 | 0.27355 | 0.11955 | 0.15196 | 0.5843 | 0.52885 | 0 | 0.44717 | 0.14931 | 0.19278 | 0 | 0.52885 | 0 | 0.57586 | 0.090978 | 0.35578 | 0 | 0.52885 | 0
2016-06-02 19:00:00 | 0.48194 | 0.048778 | 0.091286 | 0.76979 | 0.52885 | 0 | 0.49708 | 0.04089 | 0.083641 | 0.48981 | 0.52885 | 0.84204 | 0.57224 | 0.04141 | 0.20742 | 0.052667 | 0.52885 | 0 | 0.28804 | 0.018861 | 0.14042 | 0.5991 | 0.52885 | 0 | 0.46388 | 0.041137 | 0.14029 | 0 | 0.52885 | 0 | 0.60954 | 0.019375 | 0.34023 | 0 | 0.52885 | 0
2016-06-02 20:00:00 | 0.49032 | 0.0049446 | 0.082157 | 0.77243 | 0.52885 | 0 | 0.49045 | 0.0024339 | 0.060829 | 0.48981 | 0.52885 | 0.8434 | 0.60213 | 0.002928 | 0.20216 | 0.056584 | 0.52885 | 0 | 0.33009 | 0 | 0.12864 | 0.57419 | 0.52885 | 0 | 0.48993 | 0.0030472 | 0.094874 | 0 | 0.52885 | 0 | 0.68223 | 0 | 0.3149 | 0 | 0.52885 | 0
2016-06-02 21:00:00 | 0.5168 | 0 | 0.10041 | 0.76913 | 0.52885 | 0 | 0.50939 | 0 | 0.068433 | 0.49516 | 0.52885 | 0.84476 | 0.62728 | 0 | 0.19954 | 0.056583 | 0.52885 | 0 | 0.34649 | 0 | 0.12022 | 0.56388 | 0.52885 | 0 | 0.51253 | 0 | 0.053493 | 0 | 0.52885 | 0 | 0.67523 | 0 | 0.2936 | 0 | 0.52885 | 0
2016-06-02 22:00:00 | 0.49576 | 0 | 0.091285 | 0.75666 | 0.52885 | 0 | 0.48698 | 0 | 0.045622 | 0.479 | 0.52885 | 0.84612 | 0.58712 | 0 | 0.17066 | 0.056583 | 0.52885 | 0 | 0.32675 | 0 | 0.11084 | 0.55864 | 0.52885 | 0 | 0.48354 | 0 | 0.024223 | 0 | 0.52885 | 0 | 0.63088 | 0 | 0.27748 | 0 | 0.52885 | 0
2016-06-02 23:00:00 | 0.45135 | 0 | 0.073028 | 0.74232 | 0.52885 | 0 | 0.45604 | 0 | 0.045622 | 0.42271 | 0.52885 | 0.84611 | 0.52707 | 0 | 0.1339 | 0.052666 | 0.52885 | 0 | 0.2933 | 0 | 0.1308 | 0.548 | 0.52885 | 0 | 0.44963 | 0 | 0.01413 | 0 | 0.52885 | 0 | 0.57319 | 0 | 0.27403 | 0 | 0.52885 | 0
2016-06-03 00:00:00 | 0.41533 | 0 | 0.082156 | 0.71843 | 0.52885 | 0 | 0.42036 | 0 | 0.053225 | 0.41686 | 0.52885 | 0.84474 | 0.47921 | 0 | 0.11158 | 0.056583 | 0.52885 | 0 | 0.25087 | 0 | 0.15605 | 0.49139 | 0.52885 | 0 | 0.41572 | 0 | 0.015139 | 0 | 0.52885 | 0 | 0.50817 | 0 | 0.27575 | 0 | 0.52885 | 0
2016-06-03 01:00:00 | 0.39512 | 0 | 0.054771 | 0.72292 | 0.52885 | 0 | 0.39148 | 0 | 0.038018 | 0.41686 | 0.52885 | 0.84473 | 0.44303 | 0 | 0.099768 | 0.056583 | 0.52885 | 0 | 0.22997 | 0 | 0.16061 | 0.4415 | 0.52885 | 0 | 0.39214 | 0 | 0.015139 | 0 | 0.52885 | 0 | 0.46682 | 0 | 0.29533 | 0 | 0.52885 | 0
2016-06-03 02:00:00 | 0.38741 | 0 | 0.073027 | 0.72485 | 0.52885 | 0 | 0.3839 | 0 | 0.045621 | 0.43428 | 0.52885 | 0.84473 | 0.42186 | 0 | 0.1188 | 0.060521 | 0.52885 | 0 | 0.22305 | 0 | 0.15605 | 0.40796 | 0.52885 | 0 | 0.38034 | 0 | 0.018167 | 0 | 0.52885 | 0 | 0.44448 | 0 | 0.32008 | 0 | 0.52885 | 0
2016-06-03 03:00:00 | 0.38548 | 0 | 0.10041 | 0.72099 | 0.52885 | 0 | 0.3809 | 0 | 0.053225 | 0.43427 | 0.52885 | 0.84472 | 0.41468 | 0 | 0.149 | 0.060521 | 0.52885 | 0 | 0.21984 | 0 | 0.15773 | 0.39399 | 0.52885 | 0 | 0.3774 | 0 | 0.021195 | 0 | 0.52885 | 0 | 0.44048 | 0 | 0.32469 | 0 | 0.52885 | 0
2016-06-03 04:00:00 | 0.39484 | 0 | 0.10954 | 0.71971 | 0.52885 | 0 | 0.38185 | 0 | 0.053225 | 0.43427 | 0.52885 | 0.84608 | 0.41789 | 0 | 0.15556 | 0.056583 | 0.52885 | 0 | 0.22113 | 0 | 0.14619 | 0.40101 | 0.52885 | 0 | 0.38084 | 0 | 0.043399 | 0 | 0.52885 | 0 | 0.44448 | 0 | 0.31029 | 0 | 0.52885 | 0
2016-06-03 05:00:00 | 0.41442 | 0.00026727 | 0.13693 | 0.71714 | 0.52885 | 0 | 0.39448 | 0.00048677 | 0.045621 | 0.42851 | 0.52885 | 0.84471 | 0.42469 | 0 | 0.13915 | 0.056583 | 0.52885 | 0 | 0.21561 | 0.0018252 | 0.14739 | 0.43494 | 0.52885 | 0 | 0.38919 | 0 | 0.048445 | 0 | 0.52885 | 0 | 0.45849 | 0 | 0.30281 | 0 | 0.52885 | 0
2016-06-03 06:00:00 | 0.49916 | 0.021114 | 0.091283 | 0.71265 | 0.52885 | 0 | 0.45178 | 0.027746 | 0.030414 | 0.42271 | 0.52885 | 0.84334 | 0.47998 | 0.018822 | 0.11749 | 0.056583 | 0.52885 | 0 | 0.23471 | 0.037721 | 0.15364 | 0.4216 | 0.52885 | 0 | 0.41032 | 0.0076177 | 0.033306 | 0 | 0.52885 | 0 | 0.48716 | 0.010951 | 0.28381 | 0 | 0.52885 | 0
2016-06-03 07:00:00 | 0.61477 | 0.097553 | 0.091283 | 0.7197 | 0.52885 | 0 | 0.53512 | 0.11001 | 0.030414 | 0.44568 | 0.52885 | 0.8365 | 0.58763 | 0.12423 | 0.099767 | 0.056582 | 0.52885 | 0 | 0.28842 | 0.14328 | 0.15123 | 0.46072 | 0.52885 | 0 | 0.47224 | 0.07313 | 0.024222 | 0 | 0.52885 | 0 | 0.5882 | 0.06065 | 0.26654 | 0 | 0.52885 | 0
2016-06-03 08:00:00 | 0.72753 | 0.23693 | 0.073026 | 0.72356 | 0.52885 | 0 | 0.6311 | 0.24971 | 0.015207 | 0.41686 | 0.52885 | 0.84059 | 0.68386 | 0.30241 | 0.090578 | 0.056582 | 0.52885 | 0 | 0.31278 | 0.268 | 0.13849 | 0.50319 | 0.52885 | 0 | 0.51302 | 0.22548 | 0.020185 | 0 | 0.52885 | 0 | 0.65689 | 0.13225 | 0.25963 | 0 | 0.52885 | 0
2016-06-03 09:00:00 | 0.76952 | 0.38593 | 0.073026 | 0.74101 | 0.52885 | 0 | 0.68019 | 0.44783 | 0.02281 | 0.4227 | 0.52885 | 0.84059 | 0.74095 | 0.45884 | 0.10042 | 0.064481 | 0.52885 | 0 | 0.33496 | 0.41675 | 0.13849 | 0.509 | 0.52885 | 0 | 0.51941 | 0.37174 | 0.028259 | 0 | 0.52885 | 0 | 0.71824 | 0.34536 | 0.30511 | 0 | 0.52885 | 0
2016-06-03 10:00:00 | 0.77506 | 0.46785 | 0.073026 | 0.74165 | 0.52885 | 0 | 0.68287 | 0.56854 | 0.015207 | 0.44568 | 0.52885 | 0.84058 | 0.76982 | 0.57721 | 0.1037 | 0.076493 | 0.52885 | 0 | 0.35688 | 0.54938 | 0.15604 | 0.49732 | 0.52885 | 0 | 0.52138 | 0.50581 | 0.047435 | 0 | 0.52885 | 0 | 0.71124 | 0.4515 | 0.38858 | 0 | 0.52885 | 0
2016-06-03 11:00:00 | 0.77843 | 0.56286 | 0.082154 | 0.71777 | 0.52885 | 0 | 0.70434 | 0.65908 | 0.015207 | 0.43999 | 0.52885 | 0.83921 | 0.77932 | 0.65292 | 0.11946 | 0.080542 | 0.52885 | 0 | 0.35765 | 0.60048 | 0.1796 | 0.47319 | 0.52885 | 0 | 0.52875 | 0.59874 | 0.096889 | 0 | 0.52885 | 0 | 0.71757 | 0.55595 | 0.41564 | 0 | 0.52885 | 0
2016-06-03 12:00:00 | 0.73448 | 0.63248 | 0.082154 | 0.72677 | 0.52885 | 0 | 0.65667 | 0.66492 | 0.02281 | 0.43999 | 0.52885 | 0.84603 | 0.76931 | 0.65082 | 0.13324 | 0.084614 | 0.52885 | 0 | 0.3497 | 0.61538 | 0.20629 | 0.46699 | 0.52885 | 0 | 0.52482 | 0.59112 | 0.18268 | 0 | 0.52885 | 0 | 0.70357 | 0.6107 | 0.42139 | 0 | 0.52885 | 0
2016-06-03 13:00:00 | 0.76107 | 0.65787 | 0.10954 | 0.73323 | 0.52885 | 0 | 0.65051 | 0.65713 | 0.030414 | 0.43999 | 0.52885 | 0.84603 | 0.76277 | 0.67633 | 0.13521 | 0.080542 | 0.52885 | 0 | 0.34931 | 0.64398 | 0.23274 | 0.46072 | 0.52885 | 0 | 0.53415 | 0.64445 | 0.24727 | 0 | 0.52885 | 0 | 0.69356 | 0.68398 | 0.45075 | 0 | 0.52885 | 0
2016-06-03 14:00:00 | 0.78976 | 0.58557 | 0.12779 | 0.73776 | 0.52885 | 0 | 0.6764 | 0.60115 | 0.04562 | 0.45132 | 0.52885 | 0.84739 | 0.76957 | 0.62949 | 0.13193 | 0.076493 | 0.52885 | 0 | 0.33957 | 0.63759 | 0.2551 | 0.44797 | 0.52885 | 0 | 0.51204 | 0.57284 | 0.28259 | 0 | 0.52885 | 0 | 0.66922 | 0.66208 | 0.48011 | 0 | 0.52885 | 0
2016-06-03 15:00:00 | 0.79975 | 0.48308 | 0.13692 | 0.7449 | 0.52885 | 0 | 0.65525 | 0.47167 | 0.06843 | 0.45132 | 0.52885 | 0.84738 | 0.7652 | 0.55294 | 0.14177 | 0.068462 | 0.52885 | 0 | 0.34534 | 0.57948 | 0.27554 | 0.46699 | 0.52885 | 0 | 0.51597 | 0.54999 | 0.31791 | 0 | 0.52885 | 0 | 0.68289 | 0.60817 | 0.47665 | 0 | 0.52885 | 0
2016-06-03 16:00:00 | 0.79344 | 0.36201 | 0.16431 | 0.7462 | 0.52885 | 0 | 0.68303 | 0.47702 | 0.083637 | 0.49515 | 0.52885 | 0.84874 | 0.76148 | 0.46134 | 0.1549 | 0.068462 | 0.52885 | 0 | 0.34329 | 0.46906 | 0.27602 | 0.50319 | 0.52885 | 0 | 0.48354 | 0.40068 | 0.30984 | 0 | 0.52885 | 0 | 0.70924 | 0.51804 | 0.49104 | 0 | 0.52885 | 0
2016-06-03 17:00:00 | 0.74472 | 0.2253 | 0.14605 | 0.75794 | 0.52885 | 0 | 0.66109 | 0.34073 | 0.083636 | 0.48441 | 0.52885 | 0.84874 | 0.75635 | 0.33879 | 0.18706 | 0.068462 | 0.52885 | 0 | 0.34073 | 0.31453 | 0.24981 | 0.53163 | 0.52885 | 0 | 0.5086 | 0.34126 | 0.31489 | 0 | 0.52885 | 0 | 0.70857 | 0.37737 | 0.45132 | 0 | 0.52885 | 0
2016-06-03 18:00:00 | 0.7235 | 0.14739 | 0.16431 | 0.77239 | 0.52885 | 0 | 0.61294 | 0.16014 | 0.076033 | 0.46803 | 0.52885 | 0.84873 | 0.72787 | 0.17107 | 0.1805 | 0.06448 | 0.52885 | 0 | 0.34137 | 0.13658 | 0.22697 | 0.53163 | 0.52885 | 0 | 0.49779 | 0.16454 | 0.30782 | 0 | 0.52885 | 0 | 0.7079 | 0.22911 | 0.38109 | 0 | 0.52885 | 0
2016-06-03 19:00:00 | 0.7134 | 0.061603 | 0.15518 | 0.77966 | 0.52885 | 0 | 0.58958 | 0.041374 | 0.076033 | 0.45693 | 0.52885 | 0.84873 | 0.72453 | 0.047263 | 0.15621 | 0.06448 | 0.52885 | 0 | 0.35098 | 0.025552 | 0.176 | 0.50899 | 0.52885 | 0 | 0.51302 | 0.047228 | 0.23616 | 0 | 0.52885 | 0 | 0.70457 | 0.074125 | 0.3051 | 0 | 0.52885 | 0
2016-06-03 20:00:00 | 0.70316 | 0.0052115 | 0.13692 | 0.78429 | 0.52885 | 0 | 0.54491 | 0.0029205 | 0.060826 | 0.51098 | 0.52885 | 0.85009 | 0.73595 | 0.0033461 | 0.13849 | 0.072466 | 0.52885 | 0 | 0.38944 | 0 | 0.14017 | 0.54799 | 0.52885 | 0 | 0.52973 | 0.0045705 | 0.17662 | 0 | 0.52885 | 0 | 0.74858 | 0 | 0.2412 | 0 | 0.52885 | 0
2016-06-03 21:00:00 | 0.70803 | 0 | 0.12779 | 0.78495 | 0.52885 | 0 | 0.54822 | 0 | 0.053223 | 0.49514 | 0.52885 | 0.85008 | 0.73569 | 0 | 0.1142 | 0.072466 | 0.52885 | 0 | 0.38687 | 0 | 0.15508 | 0.56904 | 0.52885 | 0 | 0.5371 | 0 | 0.14432 | 0 | 0.52885 | 0 | 0.73358 | 0 | 0.19227 | 0 | 0.52885 | 0
2016-06-03 22:00:00 | 0.6489 | 0 | 0.14605 | 0.76646 | 0.52885 | 0 | 0.52044 | 0 | 0.060826 | 0.49514 | 0.52885 | 0.85008 | 0.67154 | 0 | 0.10501 | 0.072465 | 0.52885 | 0 | 0.35316 | 0 | 0.19403 | 0.55862 | 0.52885 | 0 | 0.50516 | 0 | 0.14028 | 0 | 0.52885 | 0 | 0.67656 | 0 | 0.19112 | 0 | 0.52885 | 0
2016-06-03 23:00:00 | 0.59558 | 0 | 0.13692 | 0.75466 | 0.52885 | 0 | 0.49061 | 0 | 0.060826 | 0.4227 | 0.52885 | 0.85144 | 0.59944 | 0 | 0.094513 | 0.064479 | 0.52885 | 0 | 0.30893 | 0 | 0.22889 | 0.51474 | 0.52885 | 0 | 0.46437 | 0 | 0.12111 | 0 | 0.52885 | 0 | 0.61187 | 0 | 0.19285 | 0 | 0.52885 | 0
2016-06-04 00:00:00 | 0.54497 | 0 | 0.10041 | 0.74944 | 0.52885 | 0 | 0.44262 | 0 | 0.045619 | 0.41097 | 0.52885 | 0.8487 | 0.529 | 0 | 0.089262 | 0.064479 | 0.52885 | 0 | 0.28189 | 0 | 0.24908 | 0.47931 | 0.52885 | 0 | 0.42948 | 0 | 0.11505 | 0 | 0.52885 | 0 | 0.54818 | 0 | 0.18939 | 0 | 0.52885 | 0
2016-06-04 01:00:00 | 0.52108 | 0 | 0.10041 | 0.75335 | 0.52885 | 0 | 0.4221 | 0 | 0.053222 | 0.39306 | 0.52885 | 0.84869 | 0.48435 | 0 | 0.08598 | 0.060519 | 0.52885 | 0 | 0.26497 | 0 | 0.24259 | 0.47318 | 0.52885 | 0 | 0.4059 | 0 | 0.10698 | 0 | 0.52885 | 0 | 0.50417 | 0 | 0.20321 | 0 | 0.52885 | 0
2016-06-04 02:00:00 | 0.51031 | 0 | 0.11866 | 0.75139 | 0.52885 | 0 | 0.406 | 0 | 0.060825 | 0.38701 | 0.52885 | 0.85005 | 0.45984 | 0 | 0.091887 | 0.060519 | 0.52885 | 0 | 0.25561 | 0 | 0.2486 | 0.45437 | 0.52885 | 0 | 0.39853 | 0 | 0.089821 | 0 | 0.52885 | 0 | 0.48216 | 0 | 0.2009 | 0 | 0.52885 | 0
2016-06-04 03:00:00 | 0.50379 | 0 | 0.11866 | 0.74488 | 0.52885 | 0 | 0.39858 | 0 | 0.053222 | 0.38701 | 0.52885 | 0.85004 | 0.45317 | 0 | 0.091887 | 0.060519 | 0.52885 | 0 | 0.24958 | 0 | 0.2474 | 0.45437 | 0.52885 | 0 | 0.3941 | 0 | 0.072664 | 0 | 0.52885 | 0 | 0.47182 | 0 | 0.1727 | 0 | 0.52885 | 0
2016-06-04 04:00:00 | 0.51003 | 0 | 0.12779 | 0.74228 | 0.52885 | 0 | 0.40237 | 0 | 0.053222 | 0.38091 | 0.52885 | 0.85141 | 0.45381 | 0 | 0.085979 | 0.05658 | 0.52885 | 0 | 0.25176 | 0 | 0.25124 | 0.43493 | 0.52885 | 0 | 0.39705 | 0 | 0.05248 | 0 | 0.52885 | 0 | 0.47583 | 0 | 0.156 | 0 | 0.52885 | 0
2016-06-04 05:00:00 | 0.52178 | 0.00066813 | 0.11866 | 0.73903 | 0.52885 | 0 | 0.40379 | 0.00048674 | 0.045619 | 0.36859 | 0.52885 | 0.8514 | 0.45432 | 0 | 0.07876 | 0.05658 | 0.52885 | 0 | 0.23741 | 0.00091254 | 0.24331 | 0.44148 | 0.52885 | 0 | 0.40442 | 0 | 0.034314 | 0 | 0.52885 | 0 | 0.48216 | 0 | 0.15888 | 0 | 0.52885 | 0
2016-06-04 06:00:00 | 0.59179 | 0.025656 | 0.091278 | 0.73126 | 0.52885 | 0 | 0.44199 | 0.029691 | 0.038015 | 0.38091 | 0.52885 | 0.85003 | 0.5059 | 0.023004 | 0.068914 | 0.05658 | 0.52885 | 0 | 0.25228 | 0.036197 | 0.24427 | 0.45437 | 0.52885 | 0 | 0.42162 | 0.0091407 | 0.021194 | 0 | 0.52885 | 0 | 0.5135 | 0.03285 | 0.12146 | 0 | 0.52885 | 0
2016-06-04 07:00:00 | 0.69691 | 0.086857 | 0.08215 | 0.72803 | 0.52885 | 0 | 0.53654 | 0.14456 | 0.030412 | 0.41685 | 0.52885 | 0.84865 | 0.60598 | 0.12464 | 0.043318 | 0.05658 | 0.52885 | 0 | 0.31099 | 0.17186 | 0.19258 | 0.47318 | 0.52885 | 0 | 0.48305 | 0.073125 | 0.010092 | 0 | 0.52885 | 0 | 0.64055 | 0.19794 | 0.090952 | 0 | 0.52885 | 0
2016-06-04 08:00:00 | 0.79653 | 0.20618 | 0.054767 | 0.72352 | 0.52885 | 0 | 0.64073 | 0.30908 | 0.015206 | 0.41685 | 0.52885 | 0.84591 | 0.70323 | 0.29444 | 0.022315 | 0.060518 | 0.52885 | 0 | 0.34316 | 0.34889 | 0.18681 | 0.49731 | 0.52885 | 0 | 0.52383 | 0.21785 | 0.0030276 | 0 | 0.52885 | 0 | 0.70857 | 0.36472 | 0.068502 | 0 | 0.52885 | 0
2016-06-04 09:00:00 | 0.82904 | 0.34569 | 0.063894 | 0.72352 | 0.52885 | 0 | 0.71097 | 0.47846 | 0.015206 | 0.41685 | 0.52885 | 0.84317 | 0.75853 | 0.45003 | 0.011158 | 0.060518 | 0.52885 | 0 | 0.36406 | 0.50068 | 0.20364 | 0.51473 | 0.52885 | 0 | 0.53563 | 0.37934 | 0.0030276 | 0 | 0.52885 | 0 | 0.73191 | 0.50201 | 0.08462 | 0 | 0.52885 | 0
2016-06-04 10:00:00 | 0.83494 | 0.44043 | 0.063894 | 0.72803 | 0.52885 | 0 | 0.73623 | 0.59625 | 0.015206 | 0.43426 | 0.52885 | 0.83771 | 0.78381 | 0.56755 | 0.0078759 | 0.064478 | 0.52885 | 0 | 0.36585 | 0.60866 | 0.18753 | 0.51473 | 0.52885 | 0 | 0.53317 | 0.50578 | 0.0070645 | 0 | 0.52885 | 0 | 0.72991 | 0.61067 | 0.09383 | 0 | 0.52885 | 0
2016-06-04 11:00:00 | 0.83294 | 0.51352 | 0.063894 | 0.71838 | 0.52885 | 0 | 0.74017 | 0.66683 | 0.015206 | 0.45131 | 0.52885 | 0.80906 | 0.78034 | 0.61523 | 0.010501 | 0.06846 | 0.52885 | 0 | 0.36906 | 0.67436 | 0.16878 | 0.47317 | 0.52885 | 0 | 0.5317 | 0.58957 | 0.023212 | 0 | 0.52885 | 0 | 0.72524 | 0.67889 | 0.095557 | 0 | 0.52885 | 0
2016-06-04 12:00:00 | 0.77078 | 0.51018 | 0.08215 | 0.71838 | 0.52885 | 0 | 0.69487 | 0.69603 | 0.053221 | 0.44566 | 0.52885 | 0.84042 | 0.78586 | 0.66291 | 0.017721 | 0.064478 | 0.52885 | 0 | 0.367 | 0.68865 | 0.16733 | 0.44148 | 0.52885 | 0 | 0.52334 | 0.62156 | 0.035322 | 0 | 0.52885 | 0 | 0.71924 | 0.70332 | 0.12722 | 0 | 0.52885 | 0
2016-06-04 13:00:00 | 0.79081 | 0.54385 | 0.12779 | 0.7203 | 0.52885 | 0 | 0.69503 | 0.69554 | 0.091236 | 0.43998 | 0.52885 | 0.84042 | 0.77162 | 0.67253 | 0.030191 | 0.064478 | 0.52885 | 0 | 0.35739 | 0.67892 | 0.17815 | 0.43492 | 0.52885 | 0 | 0.51253 | 0.6505 | 0.056515 | 0 | 0.52885 | 0 | 0.6939 | 0.68815 | 0.16636 | 0 | 0.52885 | 0
2016-06-04 14:00:00 | 0.82725 | 0.52273 | 0.15517 | 0.71645 | 0.52885 | 0 | 0.71066 | 0.61133 | 0.17487 | 0.43998 | 0.52885 | 0.84314 | 0.77508 | 0.65538 | 0.055131 | 0.064478 | 0.52885 | 0 | 0.3438 | 0.62264 | 0.19017 | 0.47317 | 0.52885 | 0 | 0.50565 | 0.61698 | 0.092846 | 0 | 0.52885 | 0 | 0.70157 | 0.67299 | 0.19744 | 0 | 0.52885 | 0
2016-06-04 15:00:00 | 0.82995 | 0.41463 | 0.1643 | 0.71966 | 0.52885 | 0 | 0.69613 | 0.50231 | 0.20528 | 0.40503 | 0.52885 | 0.84587 | 0.77521 | 0.58888 | 0.079414 | 0.056579 | 0.52885 | 0 | 0.34662 | 0.54112 | 0.19763 | 0.50317 | 0.52885 | 0 | 0.49877 | 0.57128 | 0.10496 | 0 | 0.52885 | 0 | 0.7049 | 0.61403 | 0.21299 | 0 | 0.52885 | 0
2016-06-04 16:00:00 | 0.79583 | 0.22729 | 0.24645 | 0.72738 | 0.52885 | 0 | 0.66346 | 0.33584 | 0.24329 | 0.43425 | 0.52885 | 0.84723 | 0.77098 | 0.48515 | 0.10567 | 0.052663 | 0.52885 | 0 | 0.34624 | 0.42249 | 0.19883 | 0.56903 | 0.52885 | 0 | 0.49189 | 0.46921 | 0.11303 | 0 | 0.52885 | 0 | 0.72157 | 0.52222 | 0.23313 | 0 | 0.52885 | 0
2016-06-04 17:00:00 | 0.77366 | 0.17785 | 0.29208 | 0.74291 | 0.52885 | 0 | 0.65114 | 0.25505 | 0.28891 | 0.44566 | 0.52885 | 0.84449 | 0.74942 | 0.34839 | 0.18967 | 0.052663 | 0.52885 | 0 | 0.3579 | 0.28136 | 0.20724 | 0.60391 | 0.52885 | 0 | 0.49386 | 0.32601 | 0.097892 | 0 | 0.52885 | 0 | 0.71791 | 0.38324 | 0.22565 | 0 | 0.52885 | 0
2016-06-04 18:00:00 | 0.74083 | 0.093134 | 0.30121 | 0.74161 | 0.52885 | 0 | 0.63899 | 0.17765 | 0.2585 | 0.44566 | 0.52885 | 0.84585 | 0.71799 | 0.17106 | 0.2179 | 0.052662 | 0.52885 | 0 | 0.36508 | 0.12532 | 0.21325 | 0.58428 | 0.52885 | 0 | 0.49779 | 0.17671 | 0.085781 | 0 | 0.52885 | 0 | 0.71324 | 0.235 | 0.20032 | 0 | 0.52885 | 0
2016-06-04 19:00:00 | 0.73627 | 0.047569 | 0.24644 | 0.75006 | 0.52885 | 0 | 0.60331 | 0.046726 | 0.16726 | 0.45691 | 0.52885 | 0.84721 | 0.71504 | 0.035968 | 0.15358 | 0.056579 | 0.52885 | 0 | 0.3738 | 0.024942 | 0.19209 | 0.58427 | 0.52885 | 0 | 0.5086 | 0.039608 | 0.055505 | 0 | 0.52885 | 0 | 0.70557 | 0.065698 | 0.14966 | 0 | 0.52885 | 0
2016-06-04 20:00:00 | 0.72617 | 0.0058793 | 0.18255 | 0.74941 | 0.52885 | 0 | 0.55817 | 0.0043805 | 0.13685 | 0.43998 | 0.52885 | 0.84857 | 0.73197 | 0.0029276 | 0.14898 | 0.056579 | 0.52885 | 0 | 0.40456 | 0 | 0.1933 | 0.60391 | 0.52885 | 0 | 0.53071 | 0.0030468 | 0.036331 | 0 | 0.52885 | 0 | 0.74692 | 0.00084228 | 0.10361 | 0 | 0.52885 | 0
2016-06-04 21:00:00 | 0.71715 | 0 | 0.14604 | 0.7455 | 0.52885 | 0 | 0.56685 | 0 | 0.15206 | 0.43997 | 0.52885 | 0.84857 | 0.74018 | 0 | 0.16342 | 0.060517 | 0.52885 | 0 | 0.39738 | 0 | 0.22287 | 0.60391 | 0.52885 | 0 | 0.543 | 0 | 0.033303 | 0 | 0.52885 | 0 | 0.74291 | 0 | 0.063319 | 0 | 0.52885 | 0
2016-06-04 22:00:00 | 0.66643 | 0 | 0.17342 | 0.74745 | 0.52885 | 0 | 0.51287 | 0 | 0.20528 | 0.43997 | 0.52885 | 0.84993 | 0.67526 | 0 | 0.16473 | 0.060517 | 0.52885 | 0 | 0.35983 | 0 | 0.23176 | 0.59419 | 0.52885 | 0 | 0.5086 | 0 | 0.017156 | 0 | 0.52885 | 0 | 0.6889 | 0 | 0.044323 | 0 | 0.52885 | 0
2016-06-04 23:00:00 | 0.60673 | 0 | 0.2008 | 0.7429 | 0.52885 | 0 | 0.49408 | 0 | 0.21288 | 0.3809 | 0.52885 | 0.84992 | 0.60251 | 0 | 0.16604 | 0.052662 | 0.52885 | 0 | 0.32547 | 0 | 0.25845 | 0.52604 | 0.52885 | 0 | 0.46978 | 0 | 0.020184 | 0 | 0.52885 | 0 | 0.62187 | 0 | 0.047201 | 0 | 0.52885 | 0
2016-06-05 00:00:00 | 0.56356 | 0 | 0.18255 | 0.739 | 0.52885 | 0 | 0.44373 | 0 | 0.14445 | 0.42268 | 0.52885 | 0.84855 | 0.54439 | 0 | 0.15423 | 0.064476 | 0.52885 | 0 | 0.28958 | 0 | 0.2909 | 0.51473 | 0.52885 | 0 | 0.42801 | 0 | 0.029266 | 0 | 0.52885 | 0 | 0.55752 | 0 | 0.029933 | 0 | 0.52885 | 0
2016-06-05 01:00:00 | 0.53581 | 0 | 0.18255 | 0.74224 | 0.52885 | 0 | 0.41421 | 0 | 0.12164 | 0.42268 | 0.52885 | 0.84718 | 0.50295 | 0 | 0.14045 | 0.064476 | 0.52885 | 0 | 0.27048 | 0 | 0.29403 | 0.49136 | 0.52885 | 0 | 0.40393 | 0 | 0.034312 | 0 | 0.52885 | 0 | 0.51484 | 0 | 0.021874 | 0 | 0.52885 | 0
2016-06-05 02:00:00 | 0.51315 | 0 | 0.17342 | 0.72543 | 0.52885 | 0 | 0.40537 | 0 | 0.11404 | 0.42268 | 0.52885 | 0.84717 | 0.47998 | 0 | 0.14635 | 0.064476 | 0.52885 | 0 | 0.25945 | 0 | 0.29787 | 0.47317 | 0.52885 | 0 | 0.39214 | 0 | 0.037339 | 0 | 0.52885 | 0 | 0.48916 | 0 | 0.024752 | 0 | 0.52885 | 0
2016-06-05 03:00:00 | 0.50789 | 0 | 0.18255 | 0.73252 | 0.52885 | 0 | 0.39242 | 0 | 0.15205 | 0.41095 | 0.52885 | 0.79808 | 0.47023 | 0 | 0.15751 | 0.060516 | 0.52885 | 0 | 0.25356 | 0 | 0.30629 | 0.49136 | 0.52885 | 0 | 0.38919 | 0 | 0.043394 | 0 | 0.52885 | 0 | 0.47849 | 0 | 0.026479 | 0 | 0.52885 | 0
2016-06-05 04:00:00 | 0.51242 | 0 | 0.17342 | 0.73511 | 0.52885 | 0 | 0.39084 | 0 | 0.17486 | 0.40503 | 0.52885 | 0.79807 | 0.47318 | 0 | 0.17457 | 0.060516 | 0.52885 | 0 | 0.24881 | 0 | 0.32672 | 0.46697 | 0.52885 | 0 | 0.39165 | 0 | 0.04844 | 0 | 0.52885 | 0 | 0.48249 | 0 | 0.040293 | 0 | 0.52885 | 0
2016-06-05 05:00:00 | 0.52441 | 0.00013362 | 0.21906 | 0.73381 | 0.52885 | 0 | 0.3839 | 0.00048671 | 0.19007 | 0.40503 | 0.52885 | 0.79943 | 0.47421 | 0 | 0.15882 | 0.060516 | 0.52885 | 0 | 0.24228 | 0.0012166 | 0.31734 | 0.46696 | 0.52885 | 0 | 0.40147 | 0 | 0.057523 | 0 | 0.52885 | 0 | 0.48583 | 0 | 0.047201 | 0 | 0.52885 | 0
2016-06-05 06:00:00 | 0.58751 | 0.019775 | 0.19167 | 0.73058 | 0.52885 | 0 | 0.42289 | 0.025796 | 0.16726 | 0.41683 | 0.52885 | 0.79942 | 0.52066 | 0.020911 | 0.16998 | 0.060516 | 0.52885 | 0 | 0.25881 | 0.037716 | 0.3034 | 0.49729 | 0.52885 | 0 | 0.4231 | 0.0076167 | 0.06055 | 0 | 0.52885 | 0 | 0.52484 | 0.040428 | 0.043171 | 0 | 0.52885 | 0
2016-06-05 07:00:00 | 0.69583 | 0.082843 | 0.18255 | 0.75396 | 0.52885 | 0 | 0.52518 | 0.12654 | 0.10644 | 0.43997 | 0.52885 | 0.7967 | 0.61355 | 0.1079 | 0.16145 | 0.064476 | 0.52885 | 0 | 0.31573 | 0.16029 | 0.26974 | 0.51472 | 0.52885 | 0 | 0.48649 | 0.071597 | 0.051467 | 0 | 0.52885 | 0 | 0.65255 | 0.21814 | 0.023025 | 0 | 0.52885 | 0
2016-06-05 08:00:00 | 0.78825 | 0.21098 | 0.16429 | 0.76181 | 0.52885 | 0 | 0.64104 | 0.28667 | 0.12924 | 0.45691 | 0.52885 | 0.79533 | 0.70259 | 0.2593 | 0.12666 | 0.064476 | 0.52885 | 0 | 0.3429 | 0.30994 | 0.23704 | 0.56384 | 0.52885 | 0 | 0.52924 | 0.21784 | 0.029266 | 0 | 0.52885 | 0 | 0.72624 | 0.3967 | 0.013239 | 0 | 0.52885 | 0
2016-06-05 09:00:00 | 0.81687 | 0.3283 | 0.14604 | 0.7533 | 0.52885 | 0 | 0.68966 | 0.45507 | 0.12924 | 0.42848 | 0.52885 | 0.79261 | 0.75828 | 0.41194 | 0.15488 | 0.068457 | 0.52885 | 0 | 0.35406 | 0.45228 | 0.2005 | 0.55331 | 0.52885 | 0 | 0.54152 | 0.37322 | 0.014128 | 0 | 0.52885 | 0 | 0.74792 | 0.52388 | 0.01439 | 0 | 0.52885 | 0
2016-06-05 10:00:00 | 0.82627 | 0.43986 | 0.11865 | 0.75526 | 0.52885 | 0 | 0.69692 | 0.57383 | 0.11404 | 0.42268 | 0.52885 | 0.79532 | 0.78483 | 0.54284 | 0.13585 | 0.068457 | 0.52885 | 0 | 0.35316 | 0.57607 | 0.1517 | 0.55331 | 0.52885 | 0 | 0.54545 | 0.49661 | 0.011101 | 0 | 0.52885 | 0 | 0.73758 | 0.61147 | 0.015542 | 0 | 0.52885 | 0
2016-06-05 11:00:00 | 0.82792 | 0.50827 | 0.091273 | 0.7533 | 0.52885 | 0 | 0.68571 | 0.60887 | 0.083629 | 0.43997 | 0.52885 | 0.84302 | 0.7933 | 0.62649 | 0.11485 | 0.080535 | 0.52885 | 0 | 0.35649 | 0.63417 | 0.08799 | 0.52603 | 0.52885 | 0 | 0.54398 | 0.58344 | 0.010092 | 0 | 0.52885 | 0 | 0.72424 | 0.6679 | 0.022449 | 0 | 0.52885 | 0
2016-06-05 12:00:00 | 0.76741 | 0.53045 | 0.10953 | 0.73898 | 0.52885 | 0 | 0.62273 | 0.5709 | 0.083628 | 0.43997 | 0.52885 | 0.84301 | 0.79407 | 0.68002 | 0.10894 | 0.084607 | 0.52885 | 0 | 0.36431 | 0.66488 | 0.099048 | 0.48536 | 0.52885 | 0 | 0.54152 | 0.62609 | 0.013119 | 0 | 0.52885 | 0 | 0.71791 | 0.69569 | 0.028781 | 0 | 0.52885 | 0
2016-06-05 13:00:00 | 0.77373 | 0.53793 | 0.12778 | 0.73833 | 0.52885 | 0 | 0.63125 | 0.59086 | 0.11404 | 0.44565 | 0.52885 | 0.84027 | 0.77367 | 0.68461 | 0.10632 | 0.076487 | 0.52885 | 0 | 0.34752 | 0.64237 | 0.10818 | 0.49729 | 0.52885 | 0 | 0.52334 | 0.63523 | 0.019174 | 0 | 0.52885 | 0 | 0.69223 | 0.69316 | 0.040293 | 0 | 0.52885 | 0
2016-06-05 14:00:00 | 0.80239 | 0.55544 | 0.23731 | 0.54166 | 0.52885 | 0 | 0.66188 | 0.56409 | 0.12924 | 0.52649 | 0.52885 | 0.83208 | 0.7661 | 0.57211 | 0.16866 | 0.092818 | 0.52885 | 0 | 0.36867 | 0.58337 | 0.16804 | 0.54797 | 0.52885 | 0 | 0.56314 | 0.73881 | 0.043393 | 0 | 0.52885 | 0 | 0.71024 | 0.66621 | 0.081736 | 0 | 0.52885 | 0
2016-06-05 15:00:00 | 0.80947 | 0.50787 | 0.21905 | 0.55401 | 0.52885 | 0 | 0.65951 | 0.50909 | 0.14445 | 0.52649 | 0.52885 | 0.8389 | 0.76315 | 0.50896 | 0.20148 | 0.092817 | 0.52885 | 0 | 0.36739 | 0.49668 | 0.18343 | 0.54797 | 0.52885 | 0 | 0.55037 | 0.67635 | 0.061558 | 0 | 0.52885 | 0 | 0.71891 | 0.60978 | 0.098429 | 0 | 0.52885 | 0
2016-06-05 16:00:00 | 0.80698 | 0.42663 | 0.2008 | 0.55401 | 0.52885 | 0 | 0.64136 | 0.41856 | 0.15965 | 0.53667 | 0.52885 | 0.84435 | 0.75507 | 0.40608 | 0.2297 | 0.076486 | 0.52885 | 0 | 0.36136 | 0.35373 | 0.19978 | 0.53711 | 0.52885 | 0 | 0.53808 | 0.56362 | 0.073667 | 0 | 0.52885 | 0 | 0.72924 | 0.52471 | 0.11455 | 0 | 0.52885 | 0
2016-06-05 17:00:00 | 0.76931 | 0.30223 | 0.19167 | 0.56348 | 0.52885 | 0 | 0.62068 | 0.30516 | 0.14445 | 0.53667 | 0.52885 | 0.84025 | 0.7416 | 0.28647 | 0.24348 | 0.07246 | 0.52885 | 0 | 0.37816 | 0.2269 | 0.23608 | 0.55331 | 0.52885 | 0 | 0.53661 | 0.42196 | 0.066603 | 0 | 0.52885 | 0 | 0.73091 | 0.39837 | 0.088067 | 0 | 0.52885 | 0
2016-06-05 18:00:00 | 0.73928 | 0.16381 | 0.19167 | 0.58495 | 0.52885 | 0 | 0.58942 | 0.15818 | 0.12164 | 0.50043 | 0.52885 | 0.83751 | 0.73056 | 0.13801 | 0.2297 | 0.068456 | 0.52885 | 0 | 0.39931 | 0.11679 | 0.22358 | 0.59906 | 0.52885 | 0 | 0.51744 | 0.2285 | 0.049448 | 0 | 0.52885 | 0 | 0.72958 | 0.23919 | 0.062741 | 0 | 0.52885 | 0
2016-06-05 19:00:00 | 0.72059 | 0.051441 | 0.18254 | 0.58975 | 0.52885 | 0 | 0.57064 | 0.043316 | 0.098832 | 0.48976 | 0.52885 | 0.84434 | 0.74326 | 0.032202 | 0.18573 | 0.064474 | 0.52885 | 0 | 0.41123 | 0.02859 | 0.20795 | 0.63196 | 0.52885 | 0 | 0.51695 | 0.067025 | 0.03532 | 0 | 0.52885 | 0 | 0.74258 | 0.064851 | 0.040292 | 0 | 0.52885 | 0
2016-06-05 20:00:00 | 0.69442 | 0.0054781 | 0.16429 | 0.58315 | 0.52885 | 0 | 0.56496 | 0.0034068 | 0.083627 | 0.51095 | 0.52885 | 0.84023 | 0.76084 | 0.0016728 | 0.15291 | 0.068456 | 0.52885 | 0 | 0.45545 | 0.00030415 | 0.1892 | 0.6454 | 0.52885 | 0 | 0.53071 | 0.0060932 | 0.026237 | 0 | 0.52885 | 0 | 0.78293 | 0 | 0.031658 | 0 | 0.52885 | 0
2016-06-05 21:00:00 | 0.70221 | 0 | 0.15516 | 0.57537 | 0.52885 | 0 | 0.58137 | 0 | 0.068422 | 0.51616 | 0.52885 | 0.84159 | 0.77367 | 0 | 0.11813 | 0.068456 | 0.52885 | 0 | 0.45456 | 0 | 0.18175 | 0.61343 | 0.52885 | 0 | 0.54251 | 0 | 0.026237 | 0 | 0.52885 | 0 | 0.77526 | 0 | 0.021297 | 0 | 0.52885 | 0
2016-06-05 22:00:00 | 0.66314 | 0 | 0.15516 | 0.54459 | 0.52885 | 0 | 0.55675 | 0 | 0.068422 | 0.46247 | 0.52885 | 0.84159 | 0.71055 | 0 | 0.10107 | 0.064474 | 0.52885 | 0 | 0.41584 | 0 | 0.17333 | 0.60868 | 0.52885 | 0 | 0.51007 | 0 | 0.036329 | 0 | 0.52885 | 0 | 0.70223 | 0 | 0.021873 | 0 | 0.52885 | 0
2016-06-05 23:00:00 | 0.61059 | 0 | 0.14603 | 0.52938 | 0.52885 | 0 | 0.52976 | 0 | 0.068422 | 0.41683 | 0.52885 | 0.84295 | 0.63934 | 0 | 0.085315 | 0.056576 | 0.52885 | 0 | 0.38252 | 0 | 0.15434 | 0.58426 | 0.52885 | 0 | 0.46339 | 0 | 0.059538 | 0 | 0.52885 | 0 | 0.64722 | 0 | 0.025902 | 0 | 0.52885 | 0
2016-06-06 00:00:00 | 0.57303 | 0 | 0.073016 | 0.7254 | 0.52885 | 0 | 0.44088 | 0 | 0.045614 | 0.36234 | 0.52885 | 0.85387 | 0.55928 | 0 | 0.045939 | 0.05266 | 0.52885 | 0 | 0.29253 | 0 | 0.096401 | 0.5316 | 0.52885 | 0 | 0.43194 | 0 | 0.06963 | 0 | 0.52885 | 0 | 0.57219 | 0 | 0.023599 | 0 | 0.52885 | 0
2016-06-06 01:00:00 | 0.54595 | 0 | 0.063889 | 0.72862 | 0.52885 | 0 | 0.41121 | 0 | 0.060819 | 0.37475 | 0.52885 | 0.85934 | 0.50988 | 0 | 0.037407 | 0.05266 | 0.52885 | 0 | 0.26984 | 0 | 0.0839 | 0.50896 | 0.52885 | 0 | 0.40786 | 0 | 0.065593 | 0 | 0.52885 | 0 | 0.5125 | 0 | 0.027628 | 0 | 0.52885 | 0
2016-06-06 02:00:00 | 0.52504 | 0 | 0.045635 | 0.72797 | 0.52885 | 0 | 0.40442 | 0 | 0.045614 | 0.38089 | 0.52885 | 0.85933 | 0.48075 | 0 | 0.03872 | 0.05266 | 0.52885 | 0 | 0.26253 | 0 | 0.070918 | 0.47315 | 0.52885 | 0 | 0.39459 | 0 | 0.081739 | 0 | 0.52885 | 0 | 0.4915 | 0 | 0.031082 | 0 | 0.52885 | 0
2016-06-06 03:00:00 | 0.52329 | 0 | 0.054762 | 0.72475 | 0.52885 | 0 | 0.38516 | 0 | 0.045614 | 0.38089 | 0.52885 | 0.86206 | 0.4719 | 0 | 0.038719 | 0.056576 | 0.52885 | 0 | 0.25894 | 0 | 0.068995 | 0.48535 | 0.52885 | 0 | 0.38919 | 0 | 0.10798 | 0 | 0.52885 | 0 | 0.48616 | 0 | 0.022448 | 0 | 0.52885 | 0
2016-06-06 04:00:00 | 0.52364 | 0 | 0.054761 | 0.72217 | 0.52885 | 0 | 0.38169 | 0 | 0.030409 | 0.38698 | 0.52885 | 0.86342 | 0.47562 | 0 | 0.025594 | 0.056576 | 0.52885 | 0 | 0.25535 | 0 | 0.070678 | 0.47315 | 0.52885 | 0 | 0.39263 | 0 | 0.10596 | 0 | 0.52885 | 0 | 0.48983 | 0 | 0.027628 | 0 | 0.52885 | 0
2016-06-06 05:00:00 | 0.52981 | 0.00013361 | 0.036508 | 0.72088 | 0.52885 | 0 | 0.38548 | 0.00048668 | 0.045614 | 0.39904 | 0.52885 | 0.86341 | 0.47639 | 0.0004182 | 0.016406 | 0.056576 | 0.52885 | 0 | 0.24317 | 0.0015207 | 0.064908 | 0.44794 | 0.52885 | 0 | 0.4 | 0 | 0.11302 | 0 | 0.52885 | 0 | 0.49083 | 0 | 0.038564 | 0 | 0.52885 | 0
2016-06-06 06:00:00 | 0.60011 | 0.020041 | 0.027381 | 0.71639 | 0.52885 | 0 | 0.42636 | 0.025307 | 0.045614 | 0.36857 | 0.52885 | 0.86341 | 0.52322 | 0.024255 | 0.011156 | 0.052659 | 0.52885 | 0 | 0.26753 | 0.043492 | 0.049522 | 0.46695 | 0.52885 | 0 | 0.42162 | 0.015233 | 0.11504 | 0 | 0.52885 | 0 | 0.52751 | 0.035372 | 0.042018 | 0 | 0.52885 | 0
2016-06-06 07:00:00 | 0.70814 | 0.10595 | 0.0091268 | 0.74155 | 0.52885 | 0 | 0.50892 | 0.12313 | 0.015205 | 0.37475 | 0.52885 | 0.86203 | 0.6292 | 0.12713 | 0.0052501 | 0.052659 | 0.52885 | 0 | 0.31752 | 0.17853 | 0.024761 | 0.46695 | 0.52885 | 0 | 0.48059 | 0.082255 | 0.095865 | 0 | 0.52885 | 0 | 0.64321 | 0.20044 | 0.041442 | 0 | 0.52885 | 0
2016-06-06 08:00:00 | 0.8053 | 0.24597 | 0.0091268 | 0.76243 | 0.52885 | 0 | 0.61042 | 0.28617 | 0 | 0.41682 | 0.52885 | 0.85929 | 0.72184 | 0.29483 | 0.0013125 | 0.060513 | 0.52885 | 0 | 0.35034 | 0.35067 | 0.018991 | 0.47315 | 0.52885 | 0 | 0.51695 | 0.21325 | 0.070637 | 0 | 0.52885 | 0 | 0.72758 | 0.37646 | 0.029355 | 0 | 0.52885 | 0
2016-06-06 09:00:00 | 0.83725 | 0.38145 | 0.0091268 | 0.7435 | 0.52885 | 0 | 0.65162 | 0.44628 | 0.0076022 | 0.41094 | 0.52885 | 0.85108 | 0.78586 | 0.44746 | 0.002625 | 0.064473 | 0.52885 | 0 | 0.37534 | 0.49696 | 0.031492 | 0.46695 | 0.52885 | 0 | 0.53661 | 0.37472 | 0.062564 | 0 | 0.52885 | 0 | 0.75425 | 0.507 | 0.022448 | 0 | 0.52885 | 0
2016-06-06 10:00:00 | 0.84651 | 0.50517 | 0.0091268 | 0.72474 | 0.52885 | 0 | 0.68903 | 0.57184 | 0.0076022 | 0.38698 | 0.52885 | 0.84424 | 0.80985 | 0.56037 | 0.00525 | 0.068454 | 0.52885 | 0 | 0.37905 | 0.60158 | 0.042069 | 0.47928 | 0.52885 | 0 | 0.54595 | 0.50724 | 0.066601 | 0 | 0.52885 | 0 | 0.74992 | 0.59796 | 0.022448 | 0 | 0.52885 | 0
2016-06-06 11:00:00 | 0.85026 | 0.60377 | 0.0091268 | 0.7383 | 0.52885 | 0 | 0.70008 | 0.64436 | 0.0076022 | 0.38698 | 0.52885 | 0.83468 | 0.82345 | 0.63983 | 0.0059063 | 0.072458 | 0.52885 | 0 | 0.36598 | 0.65359 | 0.055532 | 0.47315 | 0.52885 | 0 | 0.53956 | 0.49657 | 0.07871 | 0 | 0.52885 | 0 | 0.74858 | 0.65522 | 0.02475 | 0 | 0.52885 | 0
2016-06-06 12:00:00 | 0.79737 | 0.62074 | 0.0091267 | 0.74284 | 0.52885 | 0 | 0.65525 | 0.70081 | 0.0076022 | 0.39303 | 0.52885 | 0.83604 | 0.8196 | 0.67914 | 0.0085312 | 0.072458 | 0.52885 | 0 | 0.36149 | 0.67397 | 0.062503 | 0.45434 | 0.52885 | 0 | 0.53857 | 0.53922 | 0.099901 | 0 | 0.52885 | 0 | 0.74325 | 0.68891 | 0.044895 | 0 | 0.52885 | 0
2016-06-06 13:00:00 | 0.79888 | 0.60297 | 0.018253 | 0.73635 | 0.52885 | 0 | 0.64988 | 0.70713 | 0.0076022 | 0.38698 | 0.52885 | 0.83331 | 0.79959 | 0.68541 | 0.013125 | 0.068454 | 0.52885 | 0 | 0.34431 | 0.66484 | 0.093273 | 0.49728 | 0.52885 | 0 | 0.48943 | 0.41279 | 0.10898 | 0 | 0.52885 | 0 | 0.71791 | 0.68722 | 0.075976 | 0 | 0.52885 | 0
2016-06-06 14:00:00 | 0.83315 | 0.61192 | 0.018253 | 0.73053 | 0.52885 | 0 | 0.69234 | 0.66576 | 0.015204 | 0.41093 | 0.52885 | 0.83193 | 0.80241 | 0.6507 | 0.021656 | 0.068454 | 0.52885 | 0 | 0.33829 | 0.6256 | 0.12452 | 0.47928 | 0.52885 | 0 | 0.50369 | 0.53617 | 0.10394 | 0 | 0.52885 | 0 | 0.70757 | 0.65522 | 0.10994 | 0 | 0.52885 | 0
2016-06-06 15:00:00 | 0.83778 | 0.54511 | 0.02738 | 0.73506 | 0.52885 | 0 | 0.68098 | 0.58595 | 0.015204 | 0.41093 | 0.52885 | 0.83056 | 0.80164 | 0.57793 | 0.030187 | 0.060512 | 0.52885 | 0 | 0.34355 | 0.56599 | 0.13462 | 0.47928 | 0.52885 | 0 | 0.51155 | 0.5514 | 0.10898 | 0 | 0.52885 | 0 | 0.7089 | 0.56595 | 0.10993 | 0 | 0.52885 | 0
2016-06-06 16:00:00 | 0.82683 | 0.43261 | 0.02738 | 0.74154 | 0.52885 | 0 | 0.65493 | 0.46087 | 0.030408 | 0.42846 | 0.52885 | 0.82919 | 0.80203 | 0.47715 | 0.040031 | 0.056575 | 0.52885 | 0 | 0.35226 | 0.45285 | 0.14424 | 0.56382 | 0.52885 | 0 | 0.50516 | 0.42193 | 0.087791 | 0 | 0.52885 | 0 | 0.71024 | 0.42362 | 0.10591 | 0 | 0.52885 | 0
2016-06-06 17:00:00 | 0.79158 | 0.28925 | 0.02738 | 0.75456 | 0.52885 | 0 | 0.63252 | 0.32217 | 0.030408 | 0.43423 | 0.52885 | 0.83874 | 0.78009 | 0.32535 | 0.051187 | 0.056574 | 0.52885 | 0 | 0.3697 | 0.29987 | 0.14351 | 0.58425 | 0.52885 | 0 | 0.50762 | 0.26352 | 0.075681 | 0 | 0.52885 | 0 | 0.72758 | 0.31413 | 0.072522 | 0 | 0.52885 | 0
2016-06-06 18:00:00 | 0.75468 | 0.15752 | 0.02738 | 0.76636 | 0.52885 | 0 | 0.61626 | 0.16303 | 0.022806 | 0.44563 | 0.52885 | 0.8442 | 0.7525 | 0.15556 | 0.06628 | 0.056574 | 0.52885 | 0 | 0.37149 | 0.13078 | 0.13222 | 0.58425 | 0.52885 | 0 | 0.50123 | 0.13557 | 0.059536 | 0 | 0.52885 | 0 | 0.73124 | 0.19538 | 0.051226 | 0 | 0.52885 | 0
2016-06-06 19:00:00 | 0.73315 | 0.055847 | 0.02738 | 0.76833 | 0.52885 | 0 | 0.59558 | 0.04964 | 0.015204 | 0.42846 | 0.52885 | 0.84556 | 0.75443 | 0.051436 | 0.05578 | 0.056574 | 0.52885 | 0 | 0.37457 | 0.023418 | 0.1101 | 0.57921 | 0.52885 | 0 | 0.51597 | 0.062451 | 0.068618 | 0 | 0.52885 | 0 | 0.72524 | 0.053899 | 0.036261 | 0 | 0.52885 | 0
2016-06-06 20:00:00 | 0.71336 | 0.0080162 | 0.036506 | 0.76701 | 0.52885 | 0 | 0.55091 | 0.0034066 | 0.030408 | 0.43422 | 0.52885 | 0.84965 | 0.75468 | 0.0054363 | 0.05053 | 0.056574 | 0.52885 | 0 | 0.40841 | 0 | 0.076444 | 0.60388 | 0.52885 | 0 | 0.52678 | 0.007616 | 0.085772 | 0 | 0.52885 | 0 | 0.76859 | 0 | 0.024174 | 0 | 0.52885 | 0
2016-06-06 21:00:00 | 0.71207 | 0 | 0.02738 | 0.77359 | 0.52885 | 0 | 0.58279 | 0 | 0.022806 | 0.42266 | 0.52885 | 0.85238 | 0.75237 | 0 | 0.031499 | 0.056574 | 0.52885 | 0 | 0.41072 | 0 | 0.069954 | 0.60388 | 0.52885 | 0 | 0.53415 | 0 | 0.079717 | 0 | 0.52885 | 0 | 0.75392 | 0 | 0.014389 | 0 | 0.52885 | 0
2016-06-06 22:00:00 | 0.67825 | 0 | 0.02738 | 0.75782 | 0.52885 | 0 | 0.50687 | 0 | 0.030408 | 0.41093 | 0.52885 | 0.85374 | 0.69361 | 0 | 0.031499 | 0.056574 | 0.52885 | 0 | 0.36893 | 0 | 0.082935 | 0.61341 | 0.52885 | 0 | 0.50172 | 0 | 0.058526 | 0 | 0.52885 | 0 | 0.69456 | 0 | 0.011511 | 0 | 0.52885 | 0
2016-06-06 23:00:00 | 0.62119 | 0 | 0.036506 | 0.73958 | 0.52885 | 0 | 0.49834 | 0 | 0.03801 | 0.38088 | 0.52885 | 0.8551 | 0.62048 | 0 | 0.033468 | 0.052658 | 0.52885 | 0 | 0.34214 | 0 | 0.08654 | 0.55858 | 0.52885 | 0 | 0.46634 | 0 | 0.049445 | 0 | 0.52885 | 0 | 0.63054 | 0 | 0.0086335 | 0 | 0.52885 | 0
2016-06-07 00:00:00 | 0.58509 | 0 | 0.02738 | 0.74282 | 0.52885 | 0 | 0.44199 | 0 | 0.007602 | 0.36233 | 0.52885 | 0.85646 | 0.56351 | 0 | 0.025593 | 0.048763 | 0.52885 | 0 | 0.29714 | 0 | 0.088223 | 0.54255 | 0.52885 | 0 | 0.43194 | 0 | 0.057517 | 0 | 0.52885 | 0 | 0.56819 | 0 | 0.0063312 | 0 | 0.52885 | 0
2016-06-07 01:00:00 | 0.55331 | 0 | 0.027379 | 0.73245 | 0.52885 | 0 | 0.41815 | 0 | 0.007602 | 0.36856 | 0.52885 | 0.85645 | 0.52014 | 0 | 0.022312 | 0.052657 | 0.52885 | 0 | 0.27343 | 0 | 0.087982 | 0.53158 | 0.52885 | 0 | 0.40983 | 0 | 0.053481 | 0 | 0.52885 | 0 | 0.52451 | 0 | 0.0069068 | 0 | 0.52885 | 0
2016-06-07 02:00:00 | 0.53178 | 0 | 0.018253 | 0.73052 | 0.52885 | 0 | 0.40773 | 0 | 0.0076019 | 0.35606 | 0.52885 | 0.85645 | 0.49577 | 0 | 0.015749 | 0.052657 | 0.52885 | 0 | 0.26522 | 0 | 0.09303 | 0.55858 | 0.52885 | 0 | 0.39754 | 0 | 0.044399 | 0 | 0.52885 | 0 | 0.49917 | 0 | 0.01036 | 0 | 0.52885 | 0
2016-06-07 03:00:00 | 0.5201 | 0 | 0.018253 | 0.72793 | 0.52885 | 0 | 0.39716 | 0 | 0.0076019 | 0.33697 | 0.52885 | 0.85644 | 0.47921 | 0 | 0.014437 | 0.048763 | 0.52885 | 0 | 0.26381 | 0 | 0.097838 | 0.54794 | 0.52885 | 0 | 0.39312 | 0 | 0.042381 | 0 | 0.52885 | 0 | 0.48816 | 0 | 0.012087 | 0 | 0.52885 | 0
2016-06-07 04:00:00 | 0.51957 | 0 | 0.018253 | 0.72987 | 0.52885 | 0 | 0.38469 | 0 | 0.0076019 | 0.33697 | 0.52885 | 0.8578 | 0.47511 | 0 | 0.023624 | 0.048762 | 0.52885 | 0 | 0.26471 | 0 | 0.10769 | 0.55858 | 0.52885 | 0 | 0.39558 | 0 | 0.040362 | 0 | 0.52885 | 0 | 0.48916 | 0 | 0.01036 | 0 | 0.52885 | 0
2016-06-07 05:00:00 | 0.50544 | 0.0002672 | 0.036506 | 0.73439 | 0.52885 | 0 | 0.37459 | 0.00048665 | 0.015204 | 0.33697 | 0.52885 | 0.8578 | 0.46177 | 0 | 0.036749 | 0.048762 | 0.52885 | 0 | 0.24638 | 0.0015206 | 0.12716 | 0.55329 | 0.52885 | 0 | 0.40541 | 0 | 0.019172 | 0 | 0.52885 | 0 | 0.48916 | 0 | 0.01036 | 0 | 0.52885 | 0
2016-06-07 06:00:00 | 0.51389 | 0.024182 | 0.027379 | 0.73762 | 0.52885 | 0 | 0.39653 | 0.027252 | 0.015204 | 0.34974 | 0.52885 | 0.85779 | 0.47729 | 0.019654 | 0.049217 | 0.052657 | 0.52885 | 0 | 0.25727 | 0.038015 | 0.12284 | 0.52601 | 0.52885 | 0 | 0.41278 | 0.010662 | 0.015136 | 0 | 0.52885 | 0 | 0.5075 | 0.031159 | 0.0069067 | 0 | 0.52885 | 0
2016-06-07 07:00:00 | 0.56991 | 0.1002 | 0.018253 | 0.73957 | 0.52885 | 0 | 0.45856 | 0.12604 | 0.022806 | 0.36856 | 0.52885 | 0.85642 | 0.54683 | 0.10371 | 0.041342 | 0.052657 | 0.52885 | 0 | 0.29342 | 0.16666 | 0.094231 | 0.52601 | 0.52885 | 0 | 0.45749 | 0.073111 | 0.013118 | 0 | 0.52885 | 0 | 0.60353 | 0.16843 | 0.0034533 | 0 | 0.52885 | 0
2016-06-07 08:00:00 | 0.6282 | 0.23807 | 0.018253 | 0.73568 | 0.52885 | 0 | 0.52076 | 0.28274 | 0.015204 | 0.37474 | 0.52885 | 0.85368 | 0.63254 | 0.25759 | 0.02428 | 0.048762 | 0.52885 | 0 | 0.3256 | 0.33271 | 0.094952 | 0.52601 | 0.52885 | 0 | 0.50074 | 0.21172 | 0.0090815 | 0 | 0.52885 | 0 | 0.67523 | 0.3158 | 0.0040289 | 0 | 0.52885 | 0
2016-06-07 09:00:00 | 0.66524 | 0.38704 | 0.027379 | 0.73115 | 0.52885 | 0 | 0.56259 | 0.44236 | 0.0076018 | 0.35606 | 0.52885 | 0.8523 | 0.69387 | 0.40604 | 0.026249 | 0.048762 | 0.52885 | 0 | 0.34983 | 0.46439 | 0.11635 | 0.52038 | 0.52885 | 0 | 0.52432 | 0.36556 | 0.0050453 | 0 | 0.52885 | 0 | 0.72658 | 0.47413 | 0.0074822 | 0 | 0.52885 | 0
2016-06-07 10:00:00 | 0.66969 | 0.50941 | 0.036505 | 0.73891 | 0.52885 | 0 | 0.57395 | 0.56694 | 0.015204 | 0.36233 | 0.52885 | 0.8523 | 0.70785 | 0.50221 | 0.031498 | 0.06447 | 0.52885 | 0 | 0.36982 | 0.58634 | 0.1238 | 0.50894 | 0.52885 | 0 | 0.52531 | 0.48741 | 0.0070633 | 0 | 0.52885 | 0 | 0.73458 | 0.58192 | 0.021871 | 0 | 0.52885 | 0
2016-06-07 11:00:00 | 0.66359 | 0.5861 | 0.045631 | 0.74606 | 0.52885 | 0 | 0.58264 | 0.65161 | 0.015204 | 0.37474 | 0.52885 | 0.85092 | 0.71286 | 0.58543 | 0.060372 | 0.068451 | 0.52885 | 0 | 0.37534 | 0.6575 | 0.14086 | 0.51469 | 0.52885 | 0 | 0.52187 | 0.5727 | 0.014127 | 0 | 0.52885 | 0 | 0.71957 | 0.62402 | 0.052951 | 0 | 0.52885 | 0
2016-06-07 12:00:00 | 0.62504 | 0.62925 | 0.063884 | 0.75062 | 0.52885 | 0 | 0.58343 | 0.69346 | 0.022805 | 0.39903 | 0.52885 | 0.84955 | 0.72222 | 0.66571 | 0.10762 | 0.072454 | 0.52885 | 0 | 0.37598 | 0.68335 | 0.16322 | 0.46067 | 0.52885 | 0 | 0.52236 | 0.61992 | 0.022199 | 0 | 0.52885 | 0 | 0.72491 | 0.68718 | 0.077699 | 0 | 0.52885 | 0
2016-06-07 13:00:00 | 0.5979 | 0.63913 | 0.082136 | 0.75649 | 0.52885 | 0 | 0.57159 | 0.69736 | 0.030407 | 0.41092 | 0.52885 | 0.84681 | 0.69772 | 0.67909 | 0.11221 | 0.068451 | 0.52885 | 0 | 0.3497 | 0.66966 | 0.16346 | 0.44792 | 0.52885 | 0 | 0.50123 | 0.63058 | 0.028253 | 0 | 0.52885 | 0 | 0.6959 | 0.67455 | 0.10935 | 0 | 0.52885 | 0
2016-06-07 14:00:00 | 0.58881 | 0.62591 | 0.13689 | 0.75845 | 0.52885 | 0 | 0.56811 | 0.67302 | 0.04561 | 0.41092 | 0.52885 | 0.84408 | 0.67847 | 0.64856 | 0.10959 | 0.064469 | 0.52885 | 0 | 0.33124 | 0.63499 | 0.17428 | 0.46067 | 0.52885 | 0 | 0.48452 | 0.60773 | 0.045407 | 0 | 0.52885 | 0 | 0.66822 | 0.61475 | 0.13525 | 0 | 0.52885 | 0
2016-06-07 15:00:00 | 0.57997 | 0.55603 | 0.14602 | 0.76107 | 0.52885 | 0 | 0.55864 | 0.61316 | 0.053212 | 0.40499 | 0.52885 | 0.7991 | 0.67385 | 0.58291 | 0.11484 | 0.06051 | 0.52885 | 0 | 0.33573 | 0.56869 | 0.18606 | 0.50894 | 0.52885 | 0 | 0.47568 | 0.54985 | 0.066596 | 0 | 0.52885 | 0 | 0.66489 | 0.55749 | 0.12604 | 0 | 0.52885 | 0
2016-06-07 16:00:00 | 0.5805 | 0.44955 | 0.15514 | 0.76041 | 0.52885 | 0 | 0.55359 | 0.47934 | 0.060814 | 0.45687 | 0.52885 | 0.78822 | 0.66949 | 0.47503 | 0.11681 | 0.056572 | 0.52885 | 0 | 0.33816 | 0.45131 | 0.18605 | 0.54254 | 0.52885 | 0 | 0.48059 | 0.47217 | 0.099894 | 0 | 0.52885 | 0 | 0.68823 | 0.47496 | 0.12489 | 0 | 0.52885 | 0
2016-06-07 17:00:00 | 0.58888 | 0.32571 | 0.16427 | 0.7415 | 0.52885 | 0 | 0.54696 | 0.33918 | 0.060813 | 0.46244 | 0.52885 | 0.78821 | 0.66102 | 0.32407 | 0.12402 | 0.052656 | 0.52885 | 0 | 0.34752 | 0.29317 | 0.18533 | 0.55328 | 0.52885 | 0 | 0.4855 | 0.32747 | 0.096867 | 0 | 0.52885 | 0 | 0.69923 | 0.33264 | 0.11281 | 0 | 0.52885 | 0
2016-06-07 18:00:00 | 0.60312 | 0.1706 | 0.16427 | 0.75648 | 0.52885 | 0 | 0.52328 | 0.17178 | 0.04561 | 0.45127 | 0.52885 | 0.78956 | 0.65204 | 0.1543 | 0.12205 | 0.052656 | 0.52885 | 0 | 0.35521 | 0.12894 | 0.15985 | 0.54794 | 0.52885 | 0 | 0.48796 | 0.17516 | 0.090813 | 0 | 0.52885 | 0 | 0.71724 | 0.22485 | 0.10705 | 0 | 0.52885 | 0
2016-06-07 19:00:00 | 0.60789 | 0.05611 | 0.12777 | 0.76303 | 0.52885 | 0 | 0.50655 | 0.04477 | 0.030407 | 0.43421 | 0.52885 | 0.78956 | 0.66295 | 0.037634 | 0.091212 | 0.048761 | 0.52885 | 0 | 0.35765 | 0.023112 | 0.12572 | 0.50313 | 0.52885 | 0 | 0.49484 | 0.050262 | 0.037334 | 0 | 0.52885 | 0 | 0.7049 | 0.061475 | 0.090935 | 0 | 0.52885 | 0
2016-06-07 20:00:00 | 0.59137 | 0.0086837 | 0.10951 | 0.77224 | 0.52885 | 0 | 0.48493 | 0.0034064 | 0.022805 | 0.45687 | 0.52885 | 0.8454 | 0.67629 | 0.0020908 | 0.0794 | 0.056572 | 0.52885 | 0 | 0.387 | 0 | 0.13389 | 0.526 | 0.52885 | 0 | 0.5086 | 0.0045693 | 0.011099 | 0 | 0.52885 | 0 | 0.73958 | 0 | 0.10187 | 0 | 0.52885 | 0
2016-06-07 21:00:00 | 0.60677 | 0 | 0.16427 | 0.79078 | 0.52885 | 0 | 0.49424 | 0 | 0.038008 | 0.46244 | 0.52885 | 0.8536 | 0.67565 | 0 | 0.086619 | 0.056572 | 0.52885 | 0 | 0.38239 | 0 | 0.15024 | 0.50313 | 0.52885 | 0 | 0.52138 | 0 | 0.01009 | 0 | 0.52885 | 0 | 0.72758 | 0 | 0.1105 | 0 | 0.52885 | 0
2016-06-07 22:00:00 | 0.58109 | 0 | 0.18252 | 0.77884 | 0.52885 | 0 | 0.47545 | 0 | 0.038008 | 0.45126 | 0.52885 | 0.85496 | 0.62548 | 0 | 0.083337 | 0.056572 | 0.52885 | 0 | 0.35278 | 0 | 0.1786 | 0.49726 | 0.52885 | 0 | 0.49287 | 0 | 0.021189 | 0 | 0.52885 | 0 | 0.66889 | 0 | 0.11798 | 0 | 0.52885 | 0
2016-06-07 23:00:00 | 0.5449 | 0 | 0.19165 | 0.75975 | 0.52885 | 0 | 0.44436 | 0 | 0.045609 | 0.41091 | 0.52885 | 0.85632 | 0.58083 | 0 | 0.087274 | 0.052655 | 0.52885 | 0 | 0.32637 | 0 | 0.20504 | 0.47926 | 0.52885 | 0 | 0.46634 | 0 | 0.014126 | 0 | 0.52885 | 0 | 0.61621 | 0 | 0.11108 | 0 | 0.52885 | 0
2016-06-08 00:00:00 | 0.50284 | 0 | 0.17339 | 0.76171 | 0.52885 | 0 | 0.41168 | 0 | 0.053211 | 0.39301 | 0.52885 | 0.85631 | 0.54568 | 0 | 0.11418 | 0.052655 | 0.52885 | 0 | 0.28714 | 0 | 0.21105 | 0.47313 | 0.52885 | 0 | 0.43391 | 0 | 0.0060541 | 0 | 0.52885 | 0 | 0.56752 | 0 | 0.10417 | 0 | 0.52885 | 0
2016-06-08 01:00:00 | 0.47219 | 0 | 0.16427 | 0.76368 | 0.52885 | 0 | 0.39826 | 0 | 0.045609 | 0.38696 | 0.52885 | 0.85631 | 0.50372 | 0 | 0.15289 | 0.048761 | 0.52885 | 0 | 0.27125 | 0 | 0.21946 | 0.45432 | 0.52885 | 0 | 0.41327 | 0 | 0.003027 | 0 | 0.52885 | 0 | 0.52651 | 0 | 0.10532 | 0 | 0.52885 | 0
2016-06-08 02:00:00 | 0.45212 | 0 | 0.15514 | 0.75974 | 0.52885 | 0 | 0.39116 | 0 | 0.038008 | 0.39301 | 0.52885 | 0.85767 | 0.46998 | 0 | 0.1647 | 0.048761 | 0.52885 | 0 | 0.25843 | 0 | 0.22691 | 0.45432 | 0.52885 | 0 | 0.39803 | 0 | 0.002018 | 0 | 0.52885 | 0 | 0.49683 | 0 | 0.10187 | 0 | 0.52885 | 0
2016-06-08 03:00:00 | 0.44216 | 0 | 0.16427 | 0.75516 | 0.52885 | 0 | 0.36985 | 0 | 0.053211 | 0.38696 | 0.52885 | 0.85629 | 0.45509 | 0 | 0.1693 | 0.052655 | 0.52885 | 0 | 0.25074 | 0 | 0.24951 | 0.44791 | 0.52885 | 0 | 0.39115 | 0 | 0.004036 | 0 | 0.52885 | 0 | 0.48016 | 0 | 0.12547 | 0 | 0.52885 | 0
2016-06-08 04:00:00 | 0.44177 | 0 | 0.18252 | 0.75647 | 0.52885 | 0 | 0.35896 | 0 | 0.076015 | 0.38696 | 0.52885 | 0.85629 | 0.45073 | 0 | 0.17127 | 0.04876 | 0.52885 | 0 | 0.24664 | 0 | 0.27451 | 0.44791 | 0.52885 | 0 | 0.39066 | 0 | 0.0080721 | 0 | 0.52885 | 0 | 0.47649 | 0 | 0.141 | 0 | 0.52885 | 0
2016-06-08 05:00:00 | 0.42101 | 0.00026719 | 0.19164 | 0.75908 | 0.52885 | 0 | 0.35817 | 0.00097324 | 0.15963 | 0.39902 | 0.52885 | 0.85491 | 0.43444 | 0.00041814 | 0.17127 | 0.052655 | 0.52885 | 0 | 0.22895 | 0.0015205 | 0.28965 | 0.42825 | 0.52885 | 0 | 0.39017 | 0 | 0.007063 | 0 | 0.52885 | 0 | 0.46849 | 0 | 0.16287 | 0 | 0.52885 | 0
2016-06-08 06:00:00 | 0.41165 | 0.021375 | 0.19164 | 0.75777 | 0.52885 | 0 | 0.36006 | 0.029197 | 0.21284 | 0.38086 | 0.52885 | 0.85217 | 0.43662 | 0.023834 | 0.17192 | 0.04876 | 0.52885 | 0 | 0.22497 | 0.039229 | 0.29734 | 0.42154 | 0.52885 | 0 | 0.3828 | 0.0091384 | 0.008072 | 0 | 0.52885 | 0 | 0.47382 | 0.029473 | 0.15079 | 0 | 0.52885 | 0
2016-06-08 07:00:00 | 0.43188 | 0.10033 | 0.17339 | 0.74733 | 0.52885 | 0 | 0.40789 | 0.12895 | 0.19004 | 0.39301 | 0.52885 | 0.84944 | 0.48306 | 0.11582 | 0.17389 | 0.04876 | 0.52885 | 0 | 0.25843 | 0.17182 | 0.28845 | 0.44791 | 0.52885 | 0 | 0.40786 | 0.073107 | 0.015135 | 0 | 0.52885 | 0 | 0.54752 | 0.18526 | 0.1105 | 0 | 0.52885 | 0
2016-06-08 08:00:00 | 0.46412 | 0.2434 | 0.16427 | 0.75777 | 0.52885 | 0 | 0.46361 | 0.29002 | 0.12922 | 0.39902 | 0.52885 | 0.84533 | 0.55171 | 0.28433 | 0.16405 | 0.052655 | 0.52885 | 0 | 0.28355 | 0.34424 | 0.28797 | 0.48532 | 0.52885 | 0 | 0.44816 | 0.2178 | 0.015135 | 0 | 0.52885 | 0 | 0.62487 | 0.36462 | 0.0823 | 0 | 0.52885 | 0
2016-06-08 09:00:00 | 0.50004 | 0.39556 | 0.14601 | 0.75842 | 0.52885 | 0 | 0.50576 | 0.45109 | 0.091217 | 0.36854 | 0.52885 | 0.8426 | 0.61265 | 0.43904 | 0.16536 | 0.04876 | 0.52885 | 0 | 0.31175 | 0.4966 | 0.27763 | 0.45432 | 0.52885 | 0 | 0.47666 | 0.3701 | 0.012108 | 0 | 0.52885 | 0 | 0.66922 | 0.49346 | 0.089781 | 0 | 0.52885 | 0
2016-06-08 10:00:00 | 0.51845 | 0.51686 | 0.13689 | 0.7617 | 0.52885 | 0 | 0.52881 | 0.57372 | 0.098818 | 0.36854 | 0.52885 | 0.84259 | 0.64678 | 0.55445 | 0.18701 | 0.052654 | 0.52885 | 0 | 0.32342 | 0.6006 | 0.27042 | 0.44791 | 0.52885 | 0 | 0.48943 | 0.49194 | 0.008072 | 0 | 0.52885 | 0 | 0.67923 | 0.58693 | 0.13179 | 0 | 0.52885 | 0
2016-06-08 11:00:00 | 0.53048 | 0.59875 | 0.16426 | 0.7558 | 0.52885 | 0 | 0.55296 | 0.65936 | 0.098818 | 0.34973 | 0.52885 | 0.84122 | 0.66218 | 0.63013 | 0.18898 | 0.052654 | 0.52885 | 0 | 0.32342 | 0.66628 | 0.27883 | 0.44143 | 0.52885 | 0 | 0.49337 | 0.57571 | 0.013117 | 0 | 0.52885 | 0 | 0.67256 | 0.65261 | 0.1951 | 0 | 0.52885 | 0
2016-06-08 12:00:00 | 0.52087 | 0.6427 | 0.20989 | 0.75842 | 0.52885 | 0 | 0.56148 | 0.70997 | 0.060811 | 0.35604 | 0.52885 | 0.84121 | 0.67308 | 0.66818 | 0.21588 | 0.05657 | 0.52885 | 0 | 0.33919 | 0.6976 | 0.29734 | 0.42824 | 0.52885 | 0 | 0.49828 | 0.62597 | 0.033297 | 0 | 0.52885 | 0 | 0.67356 | 0.67788 | 0.21524 | 0 | 0.52885 | 0
2016-06-08 13:00:00 | 0.50151 | 0.65152 | 0.20989 | 0.74537 | 0.52885 | 0 | 0.56085 | 0.72262 | 0.045608 | 0.38695 | 0.52885 | 0.83984 | 0.65294 | 0.67361 | 0.26313 | 0.060508 | 0.52885 | 0 | 0.31906 | 0.69121 | 0.28916 | 0.47312 | 0.52885 | 0 | 0.47469 | 0.63511 | 0.063566 | 0 | 0.52885 | 0 | 0.63655 | 0.69135 | 0.21294 | 0 | 0.52885 | 0
2016-06-08 14:00:00 | 0.50011 | 0.62466 | 0.21902 | 0.74147 | 0.52885 | 0 | 0.54712 | 0.69828 | 0.038007 | 0.39901 | 0.52885 | 0.83847 | 0.6301 | 0.65103 | 0.2979 | 0.064467 | 0.52885 | 0 | 0.29624 | 0.63982 | 0.2447 | 0.47925 | 0.52885 | 0 | 0.45799 | 0.6153 | 0.11402 | 0 | 0.52885 | 0 | 0.61054 | 0.66271 | 0.14273 | 0 | 0.52885 | 0
2016-06-08 15:00:00 | 0.4974 | 0.56174 | 0.23727 | 0.74536 | 0.52885 | 0 | 0.52518 | 0.62821 | 0.045608 | 0.39901 | 0.52885 | 0.83846 | 0.61932 | 0.58371 | 0.30709 | 0.052654 | 0.52885 | 0 | 0.29522 | 0.56835 | 0.23556 | 0.49131 | 0.52885 | 0 | 0.45209 | 0.56352 | 0.13319 | 0 | 0.52885 | 0 | 0.6052 | 0.59787 | 0.13409 | 0 | 0.52885 | 0
2016-06-08 16:00:00 | 0.49839 | 0.46222 | 0.24639 | 0.74536 | 0.52885 | 0 | 0.51176 | 0.51094 | 0.045608 | 0.43992 | 0.52885 | 0.83982 | 0.61368 | 0.4775 | 0.26969 | 0.052654 | 0.52885 | 0 | 0.30137 | 0.45675 | 0.25936 | 0.51467 | 0.52885 | 0 | 0.45012 | 0.46452 | 0.12713 | 0 | 0.52885 | 0 | 0.61487 | 0.50019 | 0.19222 | 0 | 0.52885 | 0
2016-06-08 17:00:00 | 0.51091 | 0.32956 | 0.30115 | 0.75122 | 0.52885 | 0 | 0.48966 | 0.3596 | 0.06081 | 0.45125 | 0.52885 | 0.83982 | 0.62009 | 0.33827 | 0.23753 | 0.052654 | 0.52885 | 0 | 0.30624 | 0.30531 | 0.31296 | 0.52036 | 0.52885 | 0 | 0.45356 | 0.32897 | 0.10191 | 0 | 0.52885 | 0 | 0.63521 | 0.37725 | 0.26186 | 0 | 0.52885 | 0
2016-06-08 18:00:00 | 0.53683 | 0.1754 | 0.26464 | 0.75776 | 0.52885 | 0 | 0.4573 | 0.17761 | 0.06081 | 0.46243 | 0.52885 | 0.83845 | 0.61919 | 0.17603 | 0.23557 | 0.05657 | 0.52885 | 0 | 0.30394 | 0.13471 | 0.2858 | 0.50893 | 0.52885 | 0 | 0.45995 | 0.17362 | 0.0787 | 0 | 0.52885 | 0 | 0.64722 | 0.2282 | 0.21294 | 0 | 0.52885 | 0
2016-06-08 19:00:00 | 0.55282 | 0.052233 | 0.23727 | 0.75579 | 0.52885 | 0 | 0.46361 | 0.043308 | 0.06081 | 0.46796 | 0.52885 | 0.83708 | 0.62112 | 0.049757 | 0.23163 | 0.052654 | 0.52885 | 0 | 0.31496 | 0.027368 | 0.22522 | 0.53156 | 0.52885 | 0 | 0.47764 | 0.04569 | 0.05852 | 0 | 0.52885 | 0 | 0.64321 | 0.066523 | 0.16632 | 0 | 0.52885 | 0
2016-06-08 20:00:00 | 0.55868 | 0.0057442 | 0.20076 | 0.77088 | 0.52885 | 0 | 0.4603 | 0.0029196 | 0.068411 | 0.45686 | 0.52885 | 0.83707 | 0.64588 | 0.003345 | 0.23622 | 0.052654 | 0.52885 | 0 | 0.34675 | 0 | 0.20527 | 0.54252 | 0.52885 | 0 | 0.49779 | 0.003046 | 0.044395 | 0 | 0.52885 | 0 | 0.69056 | 0 | 0.14503 | 0 | 0.52885 | 0
2016-06-08 21:00:00 | 0.59011 | 0 | 0.16426 | 0.76891 | 0.52885 | 0 | 0.47356 | 0 | 0.076012 | 0.4456 | 0.52885 | 0.84116 | 0.67732 | 0 | 0.24081 | 0.048759 | 0.52885 | 0 | 0.35816 | 0 | 0.23243 | 0.53155 | 0.52885 | 0 | 0.52334 | 0 | 0.048431 | 0 | 0.52885 | 0 | 0.7099 | 0 | 0.11107 | 0 | 0.52885 | 0
2016-06-08 22:00:00 | 0.5805 | 0 | 0.13688 | 0.76956 | 0.52885 | 0 | 0.46251 | 0 | 0.083613 | 0.42263 | 0.52885 | 0.84252 | 0.62869 | 0 | 0.23491 | 0.048759 | 0.52885 | 0 | 0.3506 | 0 | 0.25479 | 0.53155 | 0.52885 | 0 | 0.50221 | 0 | 0.049439 | 0 | 0.52885 | 0 | 0.66822 | 0 | 0.10935 | 0 | 0.52885 | 0
2016-06-08 23:00:00 | 0.53108 | 0 | 0.11863 | 0.75709 | 0.52885 | 0 | 0.44373 | 0 | 0.11402 | 0.36231 | 0.52885 | 0.84388 | 0.5884 | 0 | 0.20866 | 0.044886 | 0.52885 | 0 | 0.31227 | 0 | 0.25262 | 0.52036 | 0.52885 | 0 | 0.47224 | 0 | 0.044394 | 0 | 0.52885 | 0 | 0.61521 | 0 | 0.10762 | 0 | 0.52885 | 0
2016-06-09 00:00:00 | 0.49277 | 0 | 0.10951 | 0.74405 | 0.52885 | 0 | 0.3989 | 0 | 0.060809 | 0.393 | 0.52885 | 0.84524 | 0.52874 | 0 | 0.18438 | 0.048759 | 0.52885 | 0 | 0.28676 | 0 | 0.24517 | 0.53155 | 0.52885 | 0 | 0.4344 | 0 | 0.050448 | 0 | 0.52885 | 0 | 0.56019 | 0 | 0.091505 | 0 | 0.52885 | 0
2016-06-09 01:00:00 | 0.46829 | 0 | 0.10038 | 0.7473 | 0.52885 | 0 | 0.37869 | 0 | 0.038006 | 0.36853 | 0.52885 | 0.84659 | 0.48178 | 0 | 0.17782 | 0.048759 | 0.52885 | 0 | 0.26266 | 0 | 0.24108 | 0.49724 | 0.52885 | 0 | 0.41327 | 0 | 0.065582 | 0 | 0.52885 | 0 | 0.51617 | 0 | 0.077117 | 0 | 0.52885 | 0
2016-06-09 02:00:00 | 0.45251 | 0 | 0.10951 | 0.74275 | 0.52885 | 0 | 0.36875 | 0 | 0.045607 | 0.36231 | 0.52885 | 0.84932 | 0.45535 | 0 | 0.16338 | 0.044885 | 0.52885 | 0 | 0.25163 | 0 | 0.24661 | 0.49724 | 0.52885 | 0 | 0.39754 | 0 | 0.083743 | 0 | 0.52885 | 0 | 0.4925 | 0 | 0.061003 | 0 | 0.52885 | 0
2016-06-09 03:00:00 | 0.44984 | 0 | 0.10038 | 0.74015 | 0.52885 | 0 | 0.36275 | 0 | 0.06841 | 0.34972 | 0.52885 | 0.85205 | 0.44444 | 0 | 0.16666 | 0.044885 | 0.52885 | 0 | 0.24997 | 0 | 0.24277 | 0.51467 | 0.52885 | 0 | 0.39165 | 0 | 0.088788 | 0 | 0.52885 | 0 | 0.48316 | 0 | 0.061578 | 0 | 0.52885 | 0
2016-06-09 04:00:00 | 0.4584 | 0 | 0.10038 | 0.74469 | 0.52885 | 0 | 0.36401 | 0 | 0.060809 | 0.35604 | 0.52885 | 0.85204 | 0.44521 | 0 | 0.15551 | 0.044885 | 0.52885 | 0 | 0.24907 | 0 | 0.22498 | 0.47924 | 0.52885 | 0 | 0.39312 | 0 | 0.090806 | 0 | 0.52885 | 0 | 0.48516 | 0 | 0.05755 | 0 | 0.52885 | 0
2016-06-09 05:00:00 | 0.47524 | 0.00026717 | 0.12776 | 0.74015 | 0.52885 | 0 | 0.3749 | 0.00048659 | 0.083612 | 0.35604 | 0.52885 | 0.85203 | 0.44675 | 0 | 0.14632 | 0.044885 | 0.52885 | 0 | 0.23664 | 0.0018245 | 0.18796 | 0.47311 | 0.52885 | 0 | 0.40147 | 0 | 0.074662 | 0 | 0.52885 | 0 | 0.4865 | 0 | 0.055823 | 0 | 0.52885 | 0
2016-06-09 06:00:00 | 0.56657 | 0.020438 | 0.11863 | 0.72078 | 0.52885 | 0 | 0.44041 | 0.025303 | 0.098814 | 0.36853 | 0.52885 | 0.85203 | 0.50744 | 0.027596 | 0.15223 | 0.044885 | 0.52885 | 0 | 0.26279 | 0.040443 | 0.15023 | 0.47924 | 0.52885 | 0 | 0.42015 | 0.0076148 | 0.075671 | 0 | 0.52885 | 0 | 0.51984 | 0.033682 | 0.060427 | 0 | 0.52885 | 0
2016-06-09 07:00:00 | 0.67881 | 0.099252 | 0.091254 | 0.71885 | 0.52885 | 0 | 0.53086 | 0.12165 | 0.060808 | 0.38085 | 0.52885 | 0.84929 | 0.61663 | 0.13631 | 0.1227 | 0.041033 | 0.52885 | 0 | 0.31599 | 0.16725 | 0.1173 | 0.4913 | 0.52885 | 0 | 0.47322 | 0.070056 | 0.042376 | 0 | 0.52885 | 0 | 0.63788 | 0.1962 | 0.051219 | 0 | 0.52885 | 0
2016-06-09 08:00:00 | 0.79414 | 0.24005 | 0.063878 | 0.69461 | 0.52885 | 0 | 0.62999 | 0.27979 | 0.053207 | 0.41678 | 0.52885 | 0.84655 | 0.7262 | 0.30397 | 0.083331 | 0.044885 | 0.52885 | 0 | 0.36341 | 0.33571 | 0.10143 | 0.4853 | 0.52885 | 0 | 0.52285 | 0.21626 | 0.027241 | 0 | 0.52885 | 0 | 0.72724 | 0.37218 | 0.031652 | 0 | 0.52885 | 0
2016-06-09 09:00:00 | 0.85402 | 0.38953 | 0.045627 | 0.72206 | 0.52885 | 0 | 0.68698 | 0.43501 | 0.022803 | 0.41678 | 0.52885 | 0.84245 | 0.79176 | 0.4524 | 0.073489 | 0.048758 | 0.52885 | 0 | 0.3888 | 0.4765 | 0.094701 | 0.52035 | 0.52885 | 0 | 0.54644 | 0.37008 | 0.029259 | 0 | 0.52885 | 0 | 0.75859 | 0.49848 | 0.046615 | 0 | 0.52885 | 0
2016-06-09 10:00:00 | 0.87594 | 0.50588 | 0.036501 | 0.72527 | 0.52885 | 0 | 0.72344 | 0.5547 | 0.015202 | 0.41678 | 0.52885 | 0.83562 | 0.82025 | 0.56152 | 0.08858 | 0.052652 | 0.52885 | 0 | 0.38995 | 0.57745 | 0.090615 | 0.53706 | 0.52885 | 0 | 0.55381 | 0.49191 | 0.043384 | 0 | 0.52885 | 0 | 0.75158 | 0.58521 | 0.078267 | 0 | 0.52885 | 0
2016-06-09 11:00:00 | 0.88885 | 0.58576 | 0.036501 | 0.7369 | 0.52885 | 0 | 0.72723 | 0.63791 | 0.015202 | 0.43991 | 0.52885 | 0.83425 | 0.84231 | 0.63427 | 0.10695 | 0.056568 | 0.52885 | 0 | 0.39136 | 0.63978 | 0.096143 | 0.50892 | 0.52885 | 0 | 0.55725 | 0.57567 | 0.089795 | 0 | 0.52885 | 0 | 0.74491 | 0.63742 | 0.10531 | 0 | 0.52885 | 0
2016-06-09 12:00:00 | 0.84328 | 0.63491 | 0.036501 | 0.73366 | 0.52885 | 0 | 0.69676 | 0.68511 | 0.015202 | 0.43991 | 0.52885 | 0.83425 | 0.85489 | 0.66897 | 0.12139 | 0.060505 | 0.52885 | 0 | 0.38623 | 0.66532 | 0.10456 | 0.44141 | 0.52885 | 0 | 0.55921 | 0.63507 | 0.15437 | 0 | 0.52885 | 0 | 0.73658 | 0.63657 | 0.13064 | 0 | 0.52885 | 0
2016-06-09 13:00:00 | 0.86177 | 0.64627 | 0.036501 | 0.73172 | 0.52885 | 0 | 0.69313 | 0.69532 | 0.030404 | 0.39299 | 0.52885 | 0.83424 | 0.83513 | 0.6581 | 0.13123 | 0.056568 | 0.52885 | 0 | 0.3729 | 0.65438 | 0.12354 | 0.46691 | 0.52885 | 0 | 0.55037 | 0.65029 | 0.18665 | 0 | 0.52885 | 0 | 0.7029 | 0.58942 | 0.18243 | 0 | 0.52885 | 0
2016-06-09 14:00:00 | 0.89074 | 0.61394 | 0.054751 | 0.72914 | 0.52885 | 0 | 0.7116 | 0.66953 | 0.045606 | 0.41678 | 0.52885 | 0.83287 | 0.85219 | 0.62632 | 0.14107 | 0.048758 | 0.52885 | 0 | 0.35598 | 0.60025 | 0.14998 | 0.49723 | 0.52885 | 0 | 0.54398 | 0.62745 | 0.2149 | 0 | 0.52885 | 0 | 0.63088 | 0.41091 | 0.22617 | 0 | 0.52885 | 0
2016-06-09 15:00:00 | 0.90666 | 0.55195 | 0.091252 | 0.74468 | 0.52885 | 0 | 0.71855 | 0.60579 | 0.076009 | 0.42842 | 0.52885 | 0.8315 | 0.85861 | 0.56486 | 0.18503 | 0.044884 | 0.52885 | 0 | 0.36239 | 0.54521 | 0.16969 | 0.50891 | 0.52885 | 0 | 0.53661 | 0.56805 | 0.21591 | 0 | 0.52885 | 0 | 0.68289 | 0.47995 | 0.21466 | 0 | 0.52885 | 0
2016-06-09 16:00:00 | 0.90519 | 0.45978 | 0.1095 | 0.75184 | 0.52885 | 0 | 0.71255 | 0.49728 | 0.10641 | 0.46241 | 0.52885 | 0.82195 | 0.87272 | 0.4666 | 0.22506 | 0.048757 | 0.52885 | 0 | 0.37367 | 0.4473 | 0.16512 | 0.53705 | 0.52885 | 0 | 0.5317 | 0.46754 | 0.21389 | 0 | 0.52885 | 0 | 0.75525 | 0.51195 | 0.16862 | 0 | 0.52885 | 0
2016-06-09 17:00:00 | 0.85963 | 0.32553 | 0.10038 | 0.74793 | 0.52885 | 0 | 0.67466 | 0.34595 | 0.10641 | 0.46795 | 0.52885 | 0.81105 | 0.84642 | 0.33365 | 0.17716 | 0.048757 | 0.52885 | 0 | 0.39239 | 0.29708 | 0.13388 | 0.57409 | 0.52885 | 0 | 0.53907 | 0.33809 | 0.17454 | 0 | 0.52885 | 0 | 0.76092 | 0.3747 | 0.13236 | 0 | 0.52885 | 0
2016-06-09 18:00:00 | 0.81266 | 0.17312 | 0.082126 | 0.76165 | 0.52885 | 0 | 0.64704 | 0.17176 | 0.083609 | 0.4789 | 0.52885 | 0.81649 | 0.80626 | 0.18229 | 0.13976 | 0.052652 | 0.52885 | 0 | 0.39572 | 0.13987 | 0.082922 | 0.58918 | 0.52885 | 0 | 0.53514 | 0.17514 | 0.12309 | 0 | 0.52885 | 0 | 0.76492 | 0.25429 | 0.074237 | 0 | 0.52885 | 0
2016-06-09 19:00:00 | 0.80088 | 0.051161 | 0.054751 | 0.76887 | 0.52885 | 0 | 0.61436 | 0.043305 | 0.053206 | 0.4789 | 0.52885 | 0.83284 | 0.78586 | 0.05059 | 0.091203 | 0.048757 | 0.52885 | 0 | 0.392 | 0.03132 | 0.051676 | 0.5842 | 0.52885 | 0 | 0.53808 | 0.044165 | 0.094838 | 0 | 0.52885 | 0 | 0.74958 | 0.073255 | 0.032802 | 0 | 0.52885 | 0
2016-06-09 20:00:00 | 0.77653 | 0.0046753 | 0.0365 | 0.76755 | 0.52885 | 0 | 0.59116 | 0.0029194 | 0.030403 | 0.49505 | 0.52885 | 0.8342 | 0.77996 | 0.0045991 | 0.088578 | 0.056567 | 0.52885 | 0 | 0.41931 | 0.00030407 | 0.052637 | 0.57917 | 0.52885 | 0 | 0.55037 | 0.0030458 | 0.077687 | 0 | 0.52885 | 0 | 0.78126 | 0.00084201 | 0.017264 | 0 | 0.52885 | 0
2016-06-09 21:00:00 | 0.78236 | 0 | 0.0365 | 0.78008 | 0.52885 | 0 | 0.59258 | 0 | 0.022802 | 0.4897 | 0.52885 | 0.83692 | 0.77816 | 0 | 0.096451 | 0.056567 | 0.52885 | 0 | 0.42046 | 0 | 0.078355 | 0.55854 | 0.52885 | 0 | 0.56069 | 0 | 0.067597 | 0 | 0.52885 | 0 | 0.77359 | 0 | 0.027623 | 0 | 0.52885 | 0
2016-06-09 22:00:00 | 0.73585 | 0 | 0.05475 | 0.76099 | 0.52885 | 0 | 0.54822 | 0 | 0.038004 | 0.46794 | 0.52885 | 0.83964 | 0.71889 | 0 | 0.094483 | 0.052651 | 0.52885 | 0 | 0.38636 | 0 | 0.097583 | 0.5479 | 0.52885 | 0 | 0.52924 | 0 | 0.042374 | 0 | 0.52885 | 0 | 0.71624 | 0 | 0.027623 | 0 | 0.52885 | 0
2016-06-09 23:00:00 | 0.67411 | 0 | 0.05475 | 0.75183 | 0.52885 | 0 | 0.50718 | 0 | 0.030403 | 0.42842 | 0.52885 | 0.841 | 0.64845 | 0 | 0.08136 | 0.052651 | 0.52885 | 0 | 0.34842 | 0 | 0.10047 | 0.55325 | 0.52885 | 0 | 0.49189 | 0 | 0.030267 | 0 | 0.52885 | 0 | 0.65122 | 0 | 0.023594 | 0 | 0.52885 | 0
2016-06-10 00:00:00 | 0.61894 | 0 | 0.0365 | 0.76558 | 0.52885 | 0 | 0.47419 | 0 | 0.022802 | 0.4399 | 0.52885 | 0.841 | 0.58122 | 0 | 0.074798 | 0.060504 | 0.52885 | 0 | 0.31458 | 0 | 0.099024 | 0.51466 | 0.52885 | 0 | 0.45111 | 0 | 0.021187 | 0 | 0.52885 | 0 | 0.5852 | 0 | 0.01784 | 0 | 0.52885 | 0
2016-06-10 01:00:00 | 0.58762 | 0 | 0.0365 | 0.76164 | 0.52885 | 0 | 0.44483 | 0 | 0.038004 | 0.44559 | 0.52885 | 0.84099 | 0.53477 | 0 | 0.082016 | 0.060504 | 0.52885 | 0 | 0.29599 | 0 | 0.070423 | 0.4669 | 0.52885 | 0 | 0.42604 | 0 | 0.013116 | 0 | 0.52885 | 0 | 0.54085 | 0 | 0.013236 | 0 | 0.52885 | 0
2016-06-10 02:00:00 | 0.56892 | 0 | 0.027375 | 0.74466 | 0.52885 | 0 | 0.42131 | 0 | 0.038004 | 0.4399 | 0.52885 | 0.83962 | 0.51437 | 0 | 0.057083 | 0.060504 | 0.52885 | 0 | 0.27945 | 0 | 0.056242 | 0.40787 | 0.52885 | 0 | 0.41523 | 0 | 0.011098 | 0 | 0.52885 | 0 | 0.52084 | 0 | 0.0092075 | 0 | 0.52885 | 0
2016-06-10 03:00:00 | 0.56436 | 0 | 0.045625 | 0.73623 | 0.52885 | 0 | 0.42605 | 0 | 0.076007 | 0.4399 | 0.52885 | 0.83825 | 0.50398 | 0 | 0.033462 | 0.060504 | 0.52885 | 0 | 0.27484 | 0 | 0.068259 | 0.39391 | 0.52885 | 0 | 0.40737 | 0 | 0.010089 | 0 | 0.52885 | 0 | 0.51084 | 0 | 0.0069056 | 0 | 0.52885 | 0
2016-06-10 04:00:00 | 0.56731 | 0 | 0.05475 | 0.74661 | 0.52885 | 0 | 0.42699 | 0 | 0.098809 | 0.44559 | 0.52885 | 0.83961 | 0.50103 | 0 | 0.034774 | 0.060504 | 0.52885 | 0 | 0.27817 | 0 | 0.076912 | 0.41473 | 0.52885 | 0 | 0.4113 | 0 | 0.0090801 | 0 | 0.52885 | 0 | 0.5095 | 0 | 0.0069056 | 0 | 0.52885 | 0
2016-06-10 05:00:00 | 0.56626 | 0.00026715 | 0.072999 | 0.74206 | 0.52885 | 0 | 0.42178 | 0.00048656 | 0.045604 | 0.43418 | 0.52885 | 0.83824 | 0.49692 | 0.00041809 | 0.050521 | 0.056566 | 0.52885 | 0 | 0.27022 | 0.0018244 | 0.092294 | 0.44141 | 0.52885 | 0 | 0.41818 | 0 | 0.011098 | 0 | 0.52885 | 0 | 0.5105 | 0 | 0.0046037 | 0 | 0.52885 | 0
2016-06-10 06:00:00 | 0.63437 | 0.018968 | 0.045625 | 0.73881 | 0.52885 | 0 | 0.47119 | 0.025301 | 0.053205 | 0.44558 | 0.52885 | 0.83823 | 0.54491 | 0.027176 | 0.051177 | 0.060503 | 0.52885 | 0 | 0.28471 | 0.044393 | 0.098542 | 0.43485 | 0.52885 | 0 | 0.43587 | 0.0076143 | 0.0080712 | 0 | 0.52885 | 0 | 0.54385 | 0.042099 | 0.0051792 | 0 | 0.52885 | 0
2016-06-10 07:00:00 | 0.74504 | 0.096174 | 0.0365 | 0.74076 | 0.52885 | 0 | 0.54412 | 0.12115 | 0.053204 | 0.44558 | 0.52885 | 0.83686 | 0.65037 | 0.12835 | 0.039367 | 0.060503 | 0.52885 | 0 | 0.33752 | 0.17332 | 0.087727 | 0.4669 | 0.52885 | 0 | 0.49631 | 0.068529 | 0.0060534 | 0 | 0.52885 | 0 | 0.67322 | 0.22228 | 0.0051792 | 0 | 0.52885 | 0
2016-06-10 08:00:00 | 0.86317 | 0.23469 | 0.01825 | 0.72846 | 0.52885 | 0 | 0.65825 | 0.27782 | 0.038003 | 0.42261 | 0.52885 | 0.8314 | 0.76135 | 0.28806 | 0.019027 | 0.060503 | 0.52885 | 0 | 0.38995 | 0.34025 | 0.079795 | 0.5089 | 0.52885 | 0 | 0.54349 | 0.21168 | 0.0040356 | 0 | 0.52885 | 0 | 0.77192 | 0.42183 | 0.0086319 | 0 | 0.52885 | 0
2016-06-10 09:00:00 | 0.91964 | 0.38202 | 0.01825 | 0.71817 | 0.52885 | 0 | 0.69424 | 0.43352 | 0.030402 | 0.42841 | 0.52885 | 0.81368 | 0.83885 | 0.43481 | 0.010498 | 0.068443 | 0.52885 | 0 | 0.41033 | 0.48194 | 0.074027 | 0.51465 | 0.52885 | 0 | 0.56855 | 0.36396 | 0.0030267 | 0 | 0.52885 | 0 | 0.8056 | 0.54392 | 0.014386 | 0 | 0.52885 | 0
2016-06-10 10:00:00 | 0.93999 | 0.49409 | 0.01825 | 0.72331 | 0.52885 | 0 | 0.71018 | 0.55467 | 0.0076006 | 0.42841 | 0.52885 | 0.81776 | 0.88555 | 0.54435 | 0.017059 | 0.072446 | 0.52885 | 0 | 0.4152 | 0.58137 | 0.077872 | 0.47923 | 0.52885 | 0 | 0.5769 | 0.48579 | 0.0070622 | 0 | 0.52885 | 0 | 0.79527 | 0.60707 | 0.036254 | 0 | 0.52885 | 0
2016-06-10 11:00:00 | 0.94721 | 0.57503 | 0.027374 | 0.73945 | 0.52885 | 0 | 0.73291 | 0.63495 | 0.0076006 | 0.4399 | 0.52885 | 0.81912 | 0.90531 | 0.61751 | 0.034118 | 0.080518 | 0.52885 | 0 | 0.40738 | 0.6443 | 0.075949 | 0.47309 | 0.52885 | 0 | 0.5774 | 0.56802 | 0.013115 | 0 | 0.52885 | 0 | 0.78726 | 0.63232 | 0.058697 | 0 | 0.52885 | 0
2016-06-10 12:00:00 | 0.90172 | 0.61671 | 0.027374 | 0.7291 | 0.52885 | 0 | 0.70734 | 0.67728 | 0.015201 | 0.42841 | 0.52885 | 0.82592 | 0.91173 | 0.65179 | 0.045271 | 0.084589 | 0.52885 | 0 | 0.41302 | 0.66042 | 0.080756 | 0.45429 | 0.52885 | 0 | 0.58084 | 0.61371 | 0.023204 | 0 | 0.52885 | 0 | 0.75792 | 0.55991 | 0.089196 | 0 | 0.52885 | 0
2016-06-10 13:00:00 | 0.9073 | 0.62592 | 0.045624 | 0.72717 | 0.52885 | 0 | 0.7217 | 0.68506 | 0.022802 | 0.40496 | 0.52885 | 0.82728 | 0.89299 | 0.64426 | 0.065611 | 0.072445 | 0.52885 | 0 | 0.4011 | 0.66072 | 0.10215 | 0.42822 | 0.52885 | 0 | 0.55283 | 0.56193 | 0.040355 | 0 | 0.52885 | 0 | 0.75092 | 0.60201 | 0.11969 | 0 | 0.52885 | 0
2016-06-10 14:00:00 | 0.93946 | 0.60388 | 0.072998 | 0.72781 | 0.52885 | 0 | 0.74223 | 0.65295 | 0.038003 | 0.40495 | 0.52885 | 0.82727 | 0.89813 | 0.57988 | 0.093823 | 0.064461 | 0.52885 | 0 | 0.387 | 0.61967 | 0.11945 | 0.40787 | 0.52885 | 0 | 0.55332 | 0.53452 | 0.065577 | 0 | 0.52885 | 0 | 0.75492 | 0.58349 | 0.14214 | 0 | 0.52885 | 0
2016-06-10 15:00:00 | 0.95626 | 0.56301 | 0.091247 | 0.73491 | 0.52885 | 0 | 0.74854 | 0.58288 | 0.083605 | 0.41088 | 0.52885 | 0.82727 | 0.89736 | 0.49584 | 0.13713 | 0.060502 | 0.52885 | 0 | 0.38482 | 0.54305 | 0.14108 | 0.42822 | 0.52885 | 0 | 0.56265 | 0.51167 | 0.10291 | 0 | 0.52885 | 0 | 0.80894 | 0.57927 | 0.1335 | 0 | 0.52885 | 0
2016-06-10 16:00:00 | 0.95181 | 0.4643 | 0.12775 | 0.73103 | 0.52885 | 0 | 0.75738 | 0.46952 | 0.091206 | 0.45683 | 0.52885 | 0.82863 | 0.89979 | 0.38965 | 0.17321 | 0.060502 | 0.52885 | 0 | 0.38816 | 0.43267 | 0.1567 | 0.46689 | 0.52885 | 0 | 0.54742 | 0.35025 | 0.12006 | 0 | 0.52885 | 0 | 0.81527 | 0.43361 | 0.10243 | 0 | 0.52885 | 0
2016-06-10 17:00:00 | 0.91378 | 0.32792 | 0.11862 | 0.7388 | 0.52885 | 0 | 0.73781 | 0.31382 | 0.083605 | 0.45122 | 0.52885 | 0.82862 | 0.87439 | 0.21782 | 0.18043 | 0.060502 | 0.52885 | 0 | 0.38636 | 0.26574 | 0.15093 | 0.49722 | 0.52885 | 0 | 0.52383 | 0.16294 | 0.10391 | 0 | 0.52885 | 0 | 0.73291 | 0.12714 | 0.086317 | 0 | 0.52885 | 0
2016-06-10 18:00:00 | 0.86587 | 0.16469 | 0.082122 | 0.74074 | 0.52885 | 0 | 0.70355 | 0.1484 | 0.068404 | 0.45122 | 0.52885 | 0.82998 | 0.82782 | 0.095321 | 0.074795 | 0.060502 | 0.52885 | 0 | 0.39456 | 0.12892 | 0.068978 | 0.51465 | 0.52885 | 0 | 0.56118 | 0.17665 | 0.058514 | 0 | 0.52885 | 0 | 0.76159 | 0.15408 | 0.043734 | 0 | 0.52885 | 0
2016-06-10 19:00:00 | 0.84623 | 0.048085 | 0.027374 | 0.74529 | 0.52885 | 0 | 0.66062 | 0.05206 | 0.053203 | 0.47342 | 0.52885 | 0.82997 | 0.81511 | 0.043898 | 0.022963 | 0.064461 | 0.52885 | 0 | 0.40546 | 0.041655 | 0.025957 | 0.52596 | 0.52885 | 0 | 0.54889 | 0.047207 | 0.033293 | 0 | 0.52885 | 0 | 0.77959 | 0.1103 | 0.010358 | 0 | 0.52885 | 0
2016-06-10 20:00:00 | 0.8168 | 0.0045414 | 0.027374 | 0.75245 | 0.52885 | 0 | 0.61705 | 0.0043789 | 0.045602 | 0.47888 | 0.52885 | 0.83133 | 0.79818 | 0.0037627 | 0.024932 | 0.064461 | 0.52885 | 0 | 0.42174 | 0.0012162 | 0.023313 | 0.51464 | 0.52885 | 0 | 0.55577 | 0.0045684 | 0.032284 | 0 | 0.52885 | 0 | 0.7946 | 0.0050517 | 0.0074808 | 0 | 0.52885 | 0
2016-06-10 21:00:00 | 0.8194 | 0 | 0.027374 | 0.75702 | 0.52885 | 0 | 0.61673 | 0 | 0.038002 | 0.45683 | 0.52885 | 0.8395 | 0.78984 | 0 | 0.021651 | 0.068441 | 0.52885 | 0 | 0.42277 | 0 | 0.019227 | 0.53153 | 0.52885 | 0 | 0.56216 | 0 | 0.032284 | 0 | 0.52885 | 0 | 0.78193 | 0 | 0.017263 | 0 | 0.52885 | 0
2016-06-10 22:00:00 | 0.77762 | 0 | 0.018249 | 0.74528 | 0.52885 | 0 | 0.57822 | 0 | 0.030401 | 0.44557 | 0.52885 | 0.84632 | 0.72466 | 0 | 0.019027 | 0.06446 | 0.52885 | 0 | 0.38662 | 0 | 0.019708 | 0.5089 | 0.52885 | 0 | 0.52776 | 0 | 0.034301 | 0 | 0.52885 | 0 | 0.72524 | 0 | 0.02532 | 0 | 0.52885 | 0
2016-06-10 23:00:00 | 0.71028 | 0 | 0.018249 | 0.73361 | 0.52885 | 0 | 0.53433 | 0 | 0.022801 | 0.37469 | 0.52885 | 0.84632 | 0.66012 | 0 | 0.022963 | 0.052649 | 0.52885 | 0 | 0.34701 | 0 | 0.020669 | 0.46062 | 0.52885 | 0 | 0.48747 | 0 | 0.027239 | 0 | 0.52885 | 0 | 0.66089 | 0 | 0.027046 | 0 | 0.52885 | 0
2016-06-11 00:00:00 | 0.64476 | 0 | 0.018249 | 0.7349 | 0.52885 | 0 | 0.49755 | 0 | 0.015201 | 0.38083 | 0.52885 | 0.84631 | 0.59161 | 0 | 0.0269 | 0.056564 | 0.52885 | 0 | 0.31445 | 0 | 0.029081 | 0.44788 | 0.52885 | 0 | 0.45111 | 0 | 0.022195 | 0 | 0.52885 | 0 | 0.5942 | 0 | 0.022442 | 0 | 0.52885 | 0
2016-06-11 01:00:00 | 0.6081 | 0 | 0.027374 | 0.73814 | 0.52885 | 0 | 0.47814 | 0 | 0.015201 | 0.37469 | 0.52885 | 0.8463 | 0.55171 | 0 | 0.032148 | 0.056564 | 0.52885 | 0 | 0.29637 | 0 | 0.033647 | 0.45428 | 0.52885 | 0 | 0.42703 | 0 | 0.030266 | 0 | 0.52885 | 0 | 0.54752 | 0 | 0.014961 | 0 | 0.52885 | 0
2016-06-11 02:00:00 | 0.58902 | 0 | 0.018249 | 0.73425 | 0.52885 | 0 | 0.43978 | 0 | 0.0076003 | 0.36851 | 0.52885 | 0.8463 | 0.52566 | 0 | 0.036085 | 0.056564 | 0.52885 | 0 | 0.28701 | 0 | 0.036531 | 0.44139 | 0.52885 | 0 | 0.41523 | 0 | 0.02623 | 0 | 0.52885 | 0 | 0.52251 | 0 | 0.01266 | 0 | 0.52885 | 0
2016-06-11 03:00:00 | 0.5813 | 0 | 0.018249 | 0.73554 | 0.52885 | 0 | 0.43946 | 0 | 0.0076003 | 0.37469 | 0.52885 | 0.84629 | 0.51501 | 0 | 0.027556 | 0.056564 | 0.52885 | 0 | 0.28278 | 0 | 0.045183 | 0.44139 | 0.52885 | 0 | 0.4113 | 0 | 0.020177 | 0 | 0.52885 | 0 | 0.51484 | 0 | 0.013235 | 0 | 0.52885 | 0
2016-06-11 04:00:00 | 0.57692 | 0 | 0.018249 | 0.73295 | 0.52885 | 0 | 0.43299 | 0 | 0.0076003 | 0.37469 | 0.52885 | 0.84492 | 0.51424 | 0 | 0.01837 | 0.056564 | 0.52885 | 0 | 0.28163 | 0 | 0.048788 | 0.42821 | 0.52885 | 0 | 0.4113 | 0 | 0.016142 | 0 | 0.52885 | 0 | 0.5145 | 0 | 0.010933 | 0 | 0.52885 | 0
2016-06-11 05:00:00 | 0.57478 | 0.00026713 | 0.0091244 | 0.73748 | 0.52885 | 0 | 0.44688 | 0.00048653 | 0.015201 | 0.37469 | 0.52885 | 0.84628 | 0.51116 | 0.00041806 | 0.015746 | 0.056564 | 0.52885 | 0 | 0.26907 | 0.0015202 | 0.044943 | 0.44787 | 0.52885 | 0 | 0.42015 | 0 | 0.027239 | 0 | 0.52885 | 0 | 0.5145 | 0 | 0.014386 | 0 | 0.52885 | 0
2016-06-11 06:00:00 | 0.63841 | 0.020035 | 0.018249 | 0.73037 | 0.52885 | 0 | 0.49929 | 0.027732 | 0.022801 | 0.38083 | 0.52885 | 0.84491 | 0.56133 | 0.024666 | 0.012466 | 0.056564 | 0.52885 | 0 | 0.28368 | 0.041654 | 0.043501 | 0.44787 | 0.52885 | 0 | 0.43489 | 0.0076139 | 0.025221 | 0 | 0.52885 | 0 | 0.54385 | 0.037045 | 0.019565 | 0 | 0.52885 | 0
2016-06-11 07:00:00 | 0.74767 | 0.097103 | 0.018249 | 0.72392 | 0.52885 | 0 | 0.59006 | 0.12601 | 0.0152 | 0.38692 | 0.52885 | 0.84081 | 0.66692 | 0.11957 | 0.011153 | 0.052648 | 0.52885 | 0 | 0.33265 | 0.16783 | 0.041818 | 0.44139 | 0.52885 | 0 | 0.48501 | 0.068525 | 0.021186 | 0 | 0.52885 | 0 | 0.66222 | 0.20964 | 0.018414 | 0 | 0.52885 | 0
2016-06-11 08:00:00 | 0.86657 | 0.24149 | 0.027373 | 0.7079 | 0.52885 | 0 | 0.69282 | 0.28608 | 0 | 0.36851 | 0.52885 | 0.83126 | 0.78317 | 0.28219 | 0.007873 | 0.052648 | 0.52885 | 0 | 0.38175 | 0.33414 | 0.0435 | 0.44787 | 0.52885 | 0 | 0.53907 | 0.21014 | 0.010088 | 0 | 0.52885 | 0 | 0.75792 | 0.38392 | 0.010933 | 0 | 0.52885 | 0
2016-06-11 09:00:00 | 0.91926 | 0.39255 | 0.027373 | 0.70025 | 0.52885 | 0 | 0.73323 | 0.44176 | 0.0076002 | 0.40494 | 0.52885 | 0.82444 | 0.86195 | 0.43018 | 0.0045925 | 0.0605 | 0.52885 | 0 | 0.397 | 0.46123 | 0.054315 | 0.50889 | 0.52885 | 0 | 0.57002 | 0.36242 | 0.0080707 | 0 | 0.52885 | 0 | 0.7986 | 0.50347 | 0.010358 | 0 | 0.52885 | 0
2016-06-11 10:00:00 | 0.94065 | 0.50969 | 0.045622 | 0.71173 | 0.52885 | 0 | 0.76669 | 0.56242 | 0.0076002 | 0.4284 | 0.52885 | 0.81762 | 0.90377 | 0.54306 | 0.011153 | 0.064459 | 0.52885 | 0 | 0.40905 | 0.57677 | 0.065611 | 0.51464 | 0.52885 | 0 | 0.5769 | 0.48271 | 0.0090795 | 0 | 0.52885 | 0 | 0.80093 | 0.59187 | 0.018414 | 0 | 0.52885 | 0
2016-06-11 11:00:00 | 0.95749 | 0.58782 | 0.06387 | 0.71813 | 0.52885 | 0 | 0.78879 | 0.64707 | 0.0076002 | 0.45682 | 0.52885 | 0.81762 | 0.92789 | 0.61663 | 0.020994 | 0.072442 | 0.52885 | 0 | 0.40623 | 0.62146 | 0.071379 | 0.47308 | 0.52885 | 0 | 0.58329 | 0.56951 | 0.015132 | 0 | 0.52885 | 0 | 0.79326 | 0.61881 | 0.025894 | 0 | 0.52885 | 0
2016-06-11 12:00:00 | 0.91133 | 0.63096 | 0.06387 | 0.71557 | 0.52885 | 0 | 0.76938 | 0.67869 | 0.0152 | 0.47887 | 0.52885 | 0.81761 | 0.94406 | 0.65175 | 0.01837 | 0.072442 | 0.52885 | 0 | 0.41956 | 0.66676 | 0.069456 | 0.47308 | 0.52885 | 0 | 0.58428 | 0.60301 | 0.029256 | 0 | 0.52885 | 0 | 0.7926 | 0.64744 | 0.040855 | 0 | 0.52885 | 0
2016-06-11 13:00:00 | 0.93136 | 0.6347 | 0.072994 | 0.72456 | 0.52885 | 0 | 0.75817 | 0.65339 | 0.0152 | 0.51086 | 0.52885 | 0.81488 | 0.93315 | 0.66262 | 0.022963 | 0.076467 | 0.52885 | 0 | 0.40354 | 0.65156 | 0.084356 | 0.49721 | 0.52885 | 0 | 0.53317 | 0.49489 | 0.045397 | 0 | 0.52885 | 0 | 0.76659 | 0.64154 | 0.092068 | 0 | 0.52885 | 0
2016-06-11 14:00:00 | 0.95991 | 0.59529 | 0.082118 | 0.73747 | 0.52885 | 0 | 0.79274 | 0.6568 | 0.0228 | 0.49503 | 0.52885 | 0.81488 | 0.9116 | 0.53009 | 0.032804 | 0.076467 | 0.52885 | 0 | 0.38521 | 0.60534 | 0.11055 | 0.52595 | 0.52885 | 0 | 0.55233 | 0.53753 | 0.060529 | 0 | 0.52885 | 0 | 0.78093 | 0.6668 | 0.11451 | 0 | 0.52885 | 0
2016-06-11 15:00:00 | 0.97594 | 0.53866 | 0.11862 | 0.74721 | 0.52885 | 0 | 0.78579 | 0.58187 | 0.045601 | 0.47341 | 0.52885 | 0.81487 | 0.8962 | 0.39381 | 0.053798 | 0.068439 | 0.52885 | 0 | 0.36906 | 0.49011 | 0.149 | 0.56893 | 0.52885 | 0 | 0.56904 | 0.51773 | 0.069609 | 0 | 0.52885 | 0 | 0.77893 | 0.57924 | 0.098972 | 0 | 0.52885 | 0
2016-06-11 16:00:00 | 0.96941 | 0.41872 | 0.13686 | 0.76158 | 0.52885 | 0 | 0.76338 | 0.45051 | 0.0456 | 0.50562 | 0.52885 | 0.82985 | 0.9338 | 0.37959 | 0.062982 | 0.064458 | 0.52885 | 0 | 0.37623 | 0.38157 | 0.17424 | 0.64087 | 0.52885 | 0 | 0.51007 | 0.24059 | 0.07667 | 0 | 0.52885 | 0 | 0.7996 | 0.45042 | 0.062721 | 0 | 0.52885 | 0
2016-06-11 17:00:00 | 0.92389 | 0.29638 | 0.14599 | 0.75634 | 0.52885 | 0 | 0.72439 | 0.25882 | 0.076001 | 0.50034 | 0.52885 | 0.83257 | 0.90364 | 0.25376 | 0.051829 | 0.0605 | 0.52885 | 0 | 0.41264 | 0.27911 | 0.1639 | 0.66266 | 0.52885 | 0 | 0.53563 | 0.22993 | 0.056494 | 0 | 0.52885 | 0 | 0.83194 | 0.39149 | 0.069626 | 0 | 0.52885 | 0
2016-06-11 18:00:00 | 0.87913 | 0.16348 | 0.082118 | 0.75503 | 0.52885 | 0 | 0.71271 | 0.13671 | 0.0836 | 0.50562 | 0.52885 | 0.83529 | 0.87067 | 0.1413 | 0.04002 | 0.064458 | 0.52885 | 0 | 0.41687 | 0.13803 | 0.15237 | 0.64531 | 0.52885 | 0 | 0.54251 | 0.15532 | 0.028247 | 0 | 0.52885 | 0 | 0.81294 | 0.25257 | 0.044307 | 0 | 0.52885 | 0
2016-06-11 19:00:00 | 0.85433 | 0.056096 | 0.082117 | 0.76814 | 0.52885 | 0 | 0.68777 | 0.038921 | 0.076 | 0.50562 | 0.52885 | 0.83664 | 0.85489 | 0.05142 | 0.024274 | 0.064458 | 0.52885 | 0 | 0.40982 | 0.025843 | 0.13194 | 0.63187 | 0.52885 | 0 | 0.5543 | 0.056341 | 0.018159 | 0 | 0.52885 | 0 | 0.78159 | 0.07072 | 0.02762 | 0 | 0.52885 | 0
2016-06-11 20:00:00 | 0.8249 | 0.0062774 | 0.091241 | 0.77803 | 0.52885 | 0 | 0.64436 | 0.0024325 | 0.0608 | 0.48967 | 0.52885 | 0.83937 | 0.83577 | 0.0045985 | 0.028867 | 0.064458 | 0.52885 | 0 | 0.44584 | 0.00030403 | 0.10791 | 0.65407 | 0.52885 | 0 | 0.56118 | 0.0060909 | 0.020176 | 0 | 0.52885 | 0 | 0.80193 | 0.0008419 | 0.046609 | 0 | 0.52885 | 0
2016-06-11 21:00:00 | 0.8276 | 0 | 0.10949 | 0.78266 | 0.52885 | 0 | 0.64215 | 0 | 0.0608 | 0.46791 | 0.52885 | 0.84345 | 0.83282 | 0 | 0.032803 | 0.064458 | 0.52885 | 0 | 0.44507 | 0 | 0.11776 | 0.63186 | 0.52885 | 0 | 0.57002 | 0 | 0.011097 | 0 | 0.52885 | 0 | 0.7966 | 0 | 0.075955 | 0 | 0.52885 | 0
2016-06-11 22:00:00 | 0.77801 | 0 | 0.11861 | 0.75633 | 0.52885 | 0 | 0.60821 | 0 | 0.076 | 0.41675 | 0.52885 | 0.84481 | 0.76828 | 0 | 0.043956 | 0.056562 | 0.52885 | 0 | 0.407 | 0 | 0.11776 | 0.57406 | 0.52885 | 0 | 0.5371 | 0 | 0.0060528 | 0 | 0.52885 | 0 | 0.73891 | 0 | 0.082284 | 0 | 0.52885 | 0
2016-06-11 23:00:00 | 0.72133 | 0 | 0.10036 | 0.7511 | 0.52885 | 0 | 0.56906 | 0 | 0.0456 | 0.38691 | 0.52885 | 0.84481 | 0.69554 | 0 | 0.047236 | 0.052647 | 0.52885 | 0 | 0.3811 | 0 | 0.095169 | 0.53151 | 0.52885 | 0 | 0.49582 | 0 | 0.005044 | 0 | 0.52885 | 0 | 0.67789 | 0 | 0.087462 | 0 | 0.52885 | 0
2016-06-12 00:00:00 | 0.67159 | 0 | 0.082117 | 0.74329 | 0.52885 | 0 | 0.49629 | 0 | 0.068399 | 0.39296 | 0.52885 | 0.84343 | 0.61162 | 0 | 0.020994 | 0.056562 | 0.52885 | 0 | 0.34906 | 0 | 0.090122 | 0.48527 | 0.52885 | 0 | 0.45651 | 0 | 0.0030264 | 0 | 0.52885 | 0 | 0.6092 | 0 | 0.071926 | 0 | 0.52885 | 0
2016-06-12 01:00:00 | 0.6343 | 0 | 0.082116 | 0.74329 | 0.52885 | 0 | 0.46077 | 0 | 0.083599 | 0.40494 | 0.52885 | 0.84479 | 0.5621 | 0 | 0.016401 | 0.060499 | 0.52885 | 0 | 0.32419 | 0 | 0.12208 | 0.47307 | 0.52885 | 0 | 0.43145 | 0 | 0.0020176 | 0 | 0.52885 | 0 | 0.55852 | 0 | 0.052362 | 0 | 0.52885 | 0
2016-06-12 02:00:00 | 0.61168 | 0 | 0.063868 | 0.73939 | 0.52885 | 0 | 0.44451 | 0 | 0.037999 | 0.41674 | 0.52885 | 0.84479 | 0.53464 | 0 | 0.025586 | 0.060499 | 0.52885 | 0 | 0.30996 | 0 | 0.12473 | 0.46687 | 0.52885 | 0 | 0.41916 | 0 | 0.0020176 | 0 | 0.52885 | 0 | 0.53484 | 0 | 0.04891 | 0 | 0.52885 | 0
2016-06-12 03:00:00 | 0.60018 | 0 | 0.10036 | 0.73551 | 0.52885 | 0 | 0.43504 | 0 | 0.037999 | 0.39897 | 0.52885 | 0.84478 | 0.52386 | 0 | 0.040675 | 0.060499 | 0.52885 | 0 | 0.30265 | 0 | 0.15789 | 0.4792 | 0.52885 | 0 | 0.41425 | 0 | 0.0030264 | 0 | 0.52885 | 0 | 0.52651 | 0 | 0.048334 | 0 | 0.52885 | 0
2016-06-12 04:00:00 | 0.59747 | 0 | 0.11861 | 0.73745 | 0.52885 | 0 | 0.43031 | 0 | 0.0228 | 0.39897 | 0.52885 | 0.84478 | 0.51989 | 0 | 0.043299 | 0.060499 | 0.52885 | 0 | 0.30009 | 0 | 0.15909 | 0.46061 | 0.52885 | 0 | 0.41474 | 0 | 0.0070615 | 0 | 0.52885 | 0 | 0.52851 | 0 | 0.053513 | 0 | 0.52885 | 0
2016-06-12 05:00:00 | 0.60253 | 0.00026712 | 0.12774 | 0.73356 | 0.52885 | 0 | 0.43788 | 0 | 0.0228 | 0.39296 | 0.52885 | 0.84477 | 0.51655 | 0 | 0.043955 | 0.056562 | 0.52885 | 0 | 0.28766 | 0.0018242 | 0.14852 | 0.46061 | 0.52885 | 0 | 0.42211 | 0 | 0.010088 | 0 | 0.52885 | 0 | 0.52684 | 0 | 0.045457 | 0 | 0.52885 | 0
2016-06-12 06:00:00 | 0.66668 | 0.022972 | 0.10949 | 0.73227 | 0.52885 | 0 | 0.49013 | 0.018973 | 0.022799 | 0.39296 | 0.52885 | 0.84476 | 0.55992 | 0.024664 | 0.047891 | 0.056561 | 0.52885 | 0 | 0.30599 | 0.041652 | 0.15597 | 0.46687 | 0.52885 | 0 | 0.43587 | 0.0091361 | 0.010088 | 0 | 0.52885 | 0 | 0.54918 | 0.031992 | 0.047183 | 0 | 0.52885 | 0
2016-06-12 07:00:00 | 0.7732 | 0.096429 | 0.12773 | 0.74004 | 0.52885 | 0 | 0.5809 | 0.096326 | 0.022799 | 0.40493 | 0.52885 | 0.84203 | 0.66962 | 0.11663 | 0.048547 | 0.056561 | 0.52885 | 0 | 0.35944 | 0.166 | 0.15236 | 0.4792 | 0.52885 | 0 | 0.49189 | 0.071566 | 0.010088 | 0 | 0.52885 | 0 | 0.65955 | 0.18353 | 0.039703 | 0 | 0.52885 | 0
2016-06-12 08:00:00 | 0.8838 | 0.21489 | 0.10036 | 0.7355 | 0.52885 | 0 | 0.6835 | 0.2379 | 0.022799 | 0.39897 | 0.52885 | 0.83657 | 0.78304 | 0.26336 | 0.032146 | 0.056561 | 0.52885 | 0 | 0.39674 | 0.33199 | 0.1514 | 0.50888 | 0.52885 | 0 | 0.54447 | 0.20861 | 0.0050439 | 0 | 0.52885 | 0 | 0.74758 | 0.33843 | 0.029921 | 0 | 0.52885 | 0
2016-06-12 09:00:00 | 0.94539 | 0.35259 | 0.063867 | 0.72968 | 0.52885 | 0 | 0.71918 | 0.38676 | 0.022799 | 0.43987 | 0.52885 | 0.83247 | 0.86579 | 0.41845 | 0.019025 | 0.068437 | 0.52885 | 0 | 0.41533 | 0.47367 | 0.1353 | 0.5585 | 0.52885 | 0 | 0.57592 | 0.36239 | 0.0020176 | 0 | 0.52885 | 0 | 0.79326 | 0.47145 | 0.026468 | 0 | 0.52885 | 0
2016-06-12 10:00:00 | 0.97019 | 0.49323 | 0.063867 | 0.72067 | 0.52885 | 0 | 0.73875 | 0.46509 | 0.0152 | 0.44555 | 0.52885 | 0.8311 | 0.903 | 0.52672 | 0.022305 | 0.07244 | 0.52885 | 0 | 0.42905 | 0.56487 | 0.13338 | 0.57405 | 0.52885 | 0 | 0.58133 | 0.47507 | 0.0050439 | 0 | 0.52885 | 0 | 0.81127 | 0.59689 | 0.024742 | 0 | 0.52885 | 0
2016-06-12 11:00:00 | 0.9986 | 0.56748 | 0.072991 | 0.73938 | 0.52885 | 0 | 0.76953 | 0.57211 | 0.015199 | 0.4512 | 0.52885 | 0.83246 | 0.93213 | 0.60405 | 0.041331 | 0.084582 | 0.52885 | 0 | 0.44225 | 0.65182 | 0.13794 | 0.54247 | 0.52885 | 0 | 0.58526 | 0.5512 | 0.019167 | 0 | 0.52885 | 0 | 0.8086 | 0.65498 | 0.032798 | 0 | 0.52885 | 0
2016-06-12 12:00:00 | 0.94335 | 0.60314 | 0.091238 | 0.72968 | 0.52885 | 0 | 0.74507 | 0.62319 | 0.015199 | 0.4512 | 0.52885 | 0.83245 | 0.93726 | 0.60865 | 0.049203 | 0.084581 | 0.52885 | 0 | 0.43815 | 0.66611 | 0.16462 | 0.49126 | 0.52885 | 0 | 0.59558 | 0.61211 | 0.046404 | 0 | 0.52885 | 0 | 0.81294 | 0.68444 | 0.05869 | 0 | 0.52885 | 0
2016-06-12 13:00:00 | 0.95433 | 0.60808 | 0.10036 | 0.73032 | 0.52885 | 0 | 0.74649 | 0.63097 | 0.022799 | 0.43987 | 0.52885 | 0.83381 | 0.92366 | 0.62495 | 0.07282 | 0.076464 | 0.52885 | 0 | 0.43084 | 0.67097 | 0.17255 | 0.49126 | 0.52885 | 0 | 0.56118 | 0.54206 | 0.086754 | 0 | 0.52885 | 0 | 0.78359 | 0.68528 | 0.085158 | 0 | 0.52885 | 0
2016-06-12 14:00:00 | 0.99611 | 0.61462 | 0.13686 | 0.73032 | 0.52885 | 0 | 0.7577 | 0.59497 | 0.030399 | 0.4512 | 0.52885 | 0.81065 | 0.94444 | 0.56099 | 0.11546 | 0.076464 | 0.52885 | 0 | 0.4161 | 0.62871 | 0.19177 | 0.4792 | 0.52885 | 0 | 0.55528 | 0.47507 | 0.11903 | 0 | 0.52885 | 0 | 0.77993 | 0.65413 | 0.13234 | 0 | 0.52885 | 0
2016-06-12 15:00:00 | 1 | 0.54036 | 0.1551 | 0.74002 | 0.52885 | 0 | 0.76006 | 0.5254 | 0.045598 | 0.44555 | 0.52885 | 0.80929 | 0.94958 | 0.47864 | 0.13908 | 0.076464 | 0.52885 | 0 | 0.39956 | 0.53477 | 0.20042 | 0.47307 | 0.52885 | 0 | 0.54349 | 0.31519 | 0.11197 | 0 | 0.52885 | 0 | 0.78593 | 0.59941 | 0.17204 | 0 | 0.52885 | 0
2016-06-12 16:00:00 | 0.99348 | 0.43672 | 0.11861 | 0.75499 | 0.52885 | 0 | 0.74128 | 0.40719 | 0.053198 | 0.4734 | 0.52885 | 0.80656 | 0.96087 | 0.3942 | 0.13252 | 0.064456 | 0.52885 | 0 | 0.40238 | 0.42927 | 0.18216 | 0.4792 | 0.52885 | 0 | 0.55037 | 0.19794 | 0.083727 | 0 | 0.52885 | 0 | 0.80694 | 0.50343 | 0.15478 | 0 | 0.52885 | 0
2016-06-12 17:00:00 | 0.95216 | 0.29956 | 0.10948 | 0.7635 | 0.52885 | 0 | 0.72565 | 0.26805 | 0.045598 | 0.5056 | 0.52885 | 0.8052 | 0.90749 | 0.23117 | 0.075444 | 0.068436 | 0.52885 | 0 | 0.42213 | 0.2879 | 0.14659 | 0.52593 | 0.52885 | 0 | 0.56413 | 0.19185 | 0.051447 | 0 | 0.52885 | 0 | 0.81994 | 0.37547 | 0.14385 | 0 | 0.52885 | 0
2016-06-12 18:00:00 | 0.90863 | 0.1608 | 0.091237 | 0.75173 | 0.52885 | 0 | 0.68761 | 0.14108 | 0.015199 | 0.4734 | 0.52885 | 0.80519 | 0.85617 | 0.12248 | 0.043298 | 0.060497 | 0.52885 | 0 | 0.42405 | 0.13134 | 0.10358 | 0.57405 | 0.52885 | 0 | 0.57101 | 0.16749 | 0.027237 | 0 | 0.52885 | 0 | 0.80927 | 0.22562 | 0.12716 | 0 | 0.52885 | 0
2016-06-12 19:00:00 | 0.87769 | 0.051018 | 0.082113 | 0.75303 | 0.52885 | 0 | 0.67009 | 0.046216 | 0.0075996 | 0.4679 | 0.52885 | 0.80655 | 0.80588 | 0.048072 | 0.036082 | 0.060497 | 0.52885 | 0 | 0.4543 | 0.027057 | 0.065366 | 0.60858 | 0.52885 | 0 | 0.56904 | 0.050247 | 0.01614 | 0 | 0.52885 | 0 | 0.79326 | 0.065665 | 0.10817 | 0 | 0.52885 | 0
2016-06-12 20:00:00 | 0.84626 | 0.0068112 | 0.054742 | 0.75957 | 0.52885 | 0 | 0.63946 | 0.0058377 | 0.060797 | 0.51606 | 0.52885 | 0.8079 | 0.79138 | 0.0066883 | 0.033457 | 0.068436 | 0.52885 | 0 | 0.47289 | 0 | 0.041574 | 0.64529 | 0.52885 | 0 | 0.57101 | 0.0060905 | 0.01614 | 0 | 0.52885 | 0 | 0.81927 | 0.00084185 | 0.096089 | 0 | 0.52885 | 0
2016-06-12 21:00:00 | 0.83974 | 0 | 0.036495 | 0.77534 | 0.52885 | 0 | 0.65793 | 0 | 0.10639 | 0.51605 | 0.52885 | 0.81061 | 0.79048 | 0 | 0.050514 | 0.072438 | 0.52885 | 0 | 0.46661 | 0 | 0.041574 | 0.61802 | 0.52885 | 0 | 0.57789 | 0 | 0.01614 | 0 | 0.52885 | 0 | 0.8126 | 0 | 0.071347 | 0 | 0.52885 | 0
2016-06-12 22:00:00 | 0.79551 | 0 | 0.045618 | 0.76022 | 0.52885 | 0 | 0.61294 | 0 | 0.12919 | 0.45119 | 0.52885 | 0.81197 | 0.73659 | 0 | 0.049858 | 0.060497 | 0.52885 | 0 | 0.42636 | 0 | 0.068009 | 0.59407 | 0.52885 | 0 | 0.54644 | 0 | 0.018158 | 0 | 0.52885 | 0 | 0.75325 | 0 | 0.051209 | 0 | 0.52885 | 0
2016-06-12 23:00:00 | 0.72981 | 0 | 0.045618 | 0.71423 | 0.52885 | 0 | 0.56748 | 0 | 0.045597 | 0.37467 | 0.52885 | 0.81468 | 0.65576 | 0 | 0.043297 | 0.048751 | 0.52885 | 0 | 0.39495 | 0 | 0.07666 | 0.53701 | 0.52885 | 0 | 0.51106 | 0 | 0.031271 | 0 | 0.52885 | 0 | 0.69223 | 0 | 0.050058 | 0 | 0.52885 | 0
2016-06-13 00:00:00 | 0.66962 | 0 | 0.091236 | 0.73418 | 0.52885 | 0 | 0.50608 | 0 | 0.098794 | 0.35599 | 0.52885 | 0.8392 | 0.5952 | 0 | 0.036081 | 0.048751 | 0.52885 | 0 | 0.35034 | 0 | 0.062721 | 0.5203 | 0.52885 | 0 | 0.4683 | 0 | 0.033289 | 0 | 0.52885 | 0 | 0.63288 | 0 | 0.042578 | 0 | 0.52885 | 0
2016-06-13 01:00:00 | 0.62792 | 0 | 0.054741 | 0.73936 | 0.52885 | 0 | 0.4693 | 0 | 0.10639 | 0.34968 | 0.52885 | 0.84056 | 0.54722 | 0 | 0.018369 | 0.048751 | 0.52885 | 0 | 0.32432 | 0 | 0.051186 | 0.47919 | 0.52885 | 0 | 0.4398 | 0 | 0.02421 | 0 | 0.52885 | 0 | 0.58253 | 0 | 0.029344 | 0 | 0.52885 | 0
2016-06-13 02:00:00 | 0.60793 | 0 | 0.036494 | 0.73741 | 0.52885 | 0 | 0.43804 | 0 | 0.045597 | 0.36226 | 0.52885 | 0.84191 | 0.52566 | 0 | 0.0085282 | 0.052644 | 0.52885 | 0 | 0.30701 | 0 | 0.04662 | 0.45426 | 0.52885 | 0 | 0.42555 | 0 | 0.021184 | 0 | 0.52885 | 0 | 0.55385 | 0 | 0.024741 | 0 | 0.52885 | 0
2016-06-13 03:00:00 | 0.60231 | 0 | 0.036494 | 0.74325 | 0.52885 | 0 | 0.42526 | 0 | 0.030398 | 0.35599 | 0.52885 | 0.84327 | 0.51078 | 0 | 0.0072162 | 0.052644 | 0.52885 | 0 | 0.30714 | 0 | 0.042775 | 0.45426 | 0.52885 | 0 | 0.41966 | 0 | 0.012105 | 0 | 0.52885 | 0 | 0.54285 | 0 | 0.016111 | 0 | 0.52885 | 0
2016-06-13 04:00:00 | 0.60442 | 0 | 0.082111 | 0.75628 | 0.52885 | 0 | 0.42052 | 0 | 0.045597 | 0.36848 | 0.52885 | 0.84327 | 0.50834 | 0 | 0.0039361 | 0.052644 | 0.52885 | 0 | 0.30842 | 0 | 0.043977 | 0.45426 | 0.52885 | 0 | 0.42015 | 0 | 0.011096 | 0 | 0.52885 | 0 | 0.54385 | 0 | 0.011507 | 0 | 0.52885 | 0
2016-06-13 05:00:00 | 0.60147 | 0.0005342 | 0.063864 | 0.7465 | 0.52885 | 0 | 0.42526 | 0 | 0.10639 | 0.3869 | 0.52885 | 0.84326 | 0.50436 | 0.00041801 | 0.0059041 | 0.052644 | 0.52885 | 0 | 0.29663 | 0.001216 | 0.046139 | 0.43481 | 0.52885 | 0 | 0.42752 | 0 | 0.010087 | 0 | 0.52885 | 0 | 0.54852 | 0 | 0.019563 | 0 | 0.52885 | 0
2016-06-13 06:00:00 | 0.65819 | 0.026576 | 0.045617 | 0.74195 | 0.52885 | 0 | 0.47214 | 0.020918 | 0.12159 | 0.36848 | 0.52885 | 0.84189 | 0.55325 | 0.023409 | 0.0098402 | 0.052644 | 0.52885 | 0 | 0.31214 | 0.036785 | 0.039411 | 0.46059 | 0.52885 | 0 | 0.44324 | 0.0091355 | 0.0060524 | 0 | 0.52885 | 0 | 0.57586 | 0.034515 | 0.022439 | 0 | 0.52885 | 0
2016-06-13 07:00:00 | 0.76296 | 0.10297 | 0.045617 | 0.74324 | 0.52885 | 0 | 0.57632 | 0.097779 | 0.083593 | 0.36848 | 0.52885 | 0.84052 | 0.64434 | 0.11704 | 0.010496 | 0.052644 | 0.52885 | 0 | 0.37995 | 0.16538 | 0.036767 | 0.46686 | 0.52885 | 0 | 0.49631 | 0.074606 | 0.0090786 | 0 | 0.52885 | 0 | 0.68923 | 0.19446 | 0.012083 | 0 | 0.52885 | 0
2016-06-13 08:00:00 | 0.87183 | 0.24212 | 0.05474 | 0.7387 | 0.52885 | 0 | 0.66204 | 0.2335 | 0.030398 | 0.40492 | 0.52885 | 0.83779 | 0.75815 | 0.27672 | 0.0072161 | 0.060496 | 0.52885 | 0 | 0.41982 | 0.33562 | 0.083387 | 0.46686 | 0.52885 | 0 | 0.55283 | 0.21621 | 0.0070611 | 0 | 0.52885 | 0 | 0.77926 | 0.36619 | 0.0086305 | 0 | 0.52885 | 0
2016-06-13 09:00:00 | 0.92652 | 0.39437 | 0.036494 | 0.7387 | 0.52885 | 0 | 0.72234 | 0.37068 | 0.015199 | 0.42837 | 0.52885 | 0.83233 | 0.83539 | 0.41215 | 0.014432 | 0.068434 | 0.52885 | 0 | 0.44494 | 0.48124 | 0.12592 | 0.47919 | 0.52885 | 0 | 0.58575 | 0.36998 | 0.0060524 | 0 | 0.52885 | 0 | 0.82628 | 0.49583 | 0.012083 | 0 | 0.52885 | 0
2016-06-13 10:00:00 | 0.94153 | 0.50241 | 0.02737 | 0.72771 | 0.52885 | 0 | 0.75817 | 0.47916 | 0.0075994 | 0.43986 | 0.52885 | 0.82551 | 0.88786 | 0.53881 | 0.015088 | 0.080508 | 0.52885 | 0 | 0.44507 | 0.58551 | 0.14226 | 0.53149 | 0.52885 | 0 | 0.59459 | 0.49331 | 0.010087 | 0 | 0.52885 | 0 | 0.83194 | 0.58759 | 0.025316 | 0 | 0.52885 | 0
2016-06-13 11:00:00 | 0.95801 | 0.57399 | 0.018247 | 0.74324 | 0.52885 | 0 | 0.75612 | 0.54532 | 0.015199 | 0.44554 | 0.52885 | 0.83232 | 0.89556 | 0.61363 | 0.020992 | 0.084578 | 0.52885 | 0 | 0.46943 | 0.65178 | 0.12856 | 0.53149 | 0.52885 | 0 | 0.59754 | 0.57705 | 0.032279 | 0 | 0.52885 | 0 | 0.82661 | 0.64736 | 0.035673 | 0 | 0.52885 | 0
2016-06-13 12:00:00 | 0.91712 | 0.63542 | 0.018247 | 0.73287 | 0.52885 | 0 | 0.72155 | 0.57743 | 0.022798 | 0.44554 | 0.52885 | 0.83231 | 0.91173 | 0.65334 | 0.020992 | 0.084578 | 0.52885 | 0 | 0.47814 | 0.68188 | 0.12159 | 0.50305 | 0.52885 | 0 | 0.59951 | 0.6212 | 0.080698 | 0 | 0.52885 | 0 | 0.82327 | 0.67429 | 0.052358 | 0 | 0.52885 | 0
2016-06-13 13:00:00 | 0.92778 | 0.63569 | 0.018247 | 0.72577 | 0.52885 | 0 | 0.7217 | 0.5925 | 0.022798 | 0.42257 | 0.52885 | 0.83094 | 0.89441 | 0.66337 | 0.0328 | 0.076461 | 0.52885 | 0 | 0.46379 | 0.66059 | 0.12544 | 0.53149 | 0.52885 | 0 | 0.58231 | 0.63491 | 0.12004 | 0 | 0.52885 | 0 | 0.80027 | 0.68019 | 0.092058 | 0 | 0.52885 | 0
2016-06-13 14:00:00 | 0.95437 | 0.61018 | 0.018247 | 0.72899 | 0.52885 | 0 | 0.75675 | 0.56623 | 0.030397 | 0.43413 | 0.52885 | 0.8078 | 0.88504 | 0.59482 | 0.070848 | 0.072436 | 0.52885 | 0 | 0.44776 | 0.59888 | 0.13625 | 0.50305 | 0.52885 | 0 | 0.54005 | 0.4994 | 0.15736 | 0 | 0.52885 | 0 | 0.79827 | 0.60947 | 0.15938 | 0 | 0.52885 | 0
2016-06-13 15:00:00 | 0.96124 | 0.54914 | 0.018247 | 0.74713 | 0.52885 | 0 | 0.7989 | 0.50834 | 0.030397 | 0.43985 | 0.52885 | 0.80507 | 0.88902 | 0.52459 | 0.071504 | 0.064453 | 0.52885 | 0 | 0.43123 | 0.49552 | 0.10381 | 0.50886 | 0.52885 | 0 | 0.57248 | 0.55573 | 0.17854 | 0 | 0.52885 | 0 | 0.79693 | 0.46552 | 0.12543 | 0 | 0.52885 | 0
2016-06-13 16:00:00 | 0.95454 | 0.44044 | 0.018246 | 0.75365 | 0.52885 | 0 | 0.78911 | 0.40619 | 0.030397 | 0.42257 | 0.52885 | 0.80506 | 0.89607 | 0.41424 | 0.043952 | 0.056558 | 0.52885 | 0 | 0.45251 | 0.42377 | 0.072572 | 0.55848 | 0.52885 | 0 | 0.57445 | 0.47199 | 0.20174 | 0 | 0.52885 | 0 | 0.84061 | 0.42511 | 0.1168 | 0 | 0.52885 | 0
2016-06-13 17:00:00 | 0.91982 | 0.30475 | 0.02737 | 0.76544 | 0.52885 | 0 | 0.73118 | 0.25393 | 0.037996 | 0.45679 | 0.52885 | 0.80642 | 0.86105 | 0.24871 | 0.05576 | 0.060495 | 0.52885 | 0 | 0.46199 | 0.28181 | 0.098764 | 0.60856 | 0.52885 | 0 | 0.57002 | 0.30603 | 0.19065 | 0 | 0.52885 | 0 | 0.85028 | 0.34682 | 0.1542 | 0 | 0.52885 | 0
2016-06-13 18:00:00 | 0.87362 | 0.15571 | 0.036493 | 0.76019 | 0.52885 | 0 | 0.67356 | 0.1328 | 0.053195 | 0.46789 | 0.52885 | 0.80641 | 0.82307 | 0.13041 | 0.093807 | 0.060495 | 0.52885 | 0 | 0.4552 | 0.12221 | 0.1079 | 0.60377 | 0.52885 | 0 | 0.57101 | 0.1827 | 0.12104 | 0 | 0.52885 | 0 | 0.8036 | 0.1793 | 0.047179 | 0 | 0.52885 | 0
2016-06-13 19:00:00 | 0.84241 | 0.05689 | 0.045616 | 0.75888 | 0.52885 | 0 | 0.63315 | 0.040862 | 0.045595 | 0.46789 | 0.52885 | 0.80913 | 0.8019 | 0.051831 | 0.056415 | 0.060494 | 0.52885 | 0 | 0.45661 | 0.026144 | 0.099004 | 0.61331 | 0.52885 | 0 | 0.57052 | 0.044153 | 0.076661 | 0 | 0.52885 | 0 | 0.79193 | 0.061451 | 0.023014 | 0 | 0.52885 | 0
2016-06-13 20:00:00 | 0.81105 | 0.0085469 | 0.054739 | 0.77003 | 0.52885 | 0 | 0.59084 | 0.0063238 | 0.053194 | 0.47338 | 0.52885 | 0.80912 | 0.78907 | 0.0062699 | 0.018368 | 0.064453 | 0.52885 | 0 | 0.47686 | 0.00060799 | 0.098043 | 0.64968 | 0.52885 | 0 | 0.57543 | 0.0030451 | 0.062539 | 0 | 0.52885 | 0 | 0.8136 | 0.0008418 | 0.023014 | 0 | 0.52885 | 0
2016-06-13 21:00:00 | 0.80154 | 0 | 0.063862 | 0.77003 | 0.52885 | 0 | 0.59195 | 0 | 0.068393 | 0.47338 | 0.52885 | 0.81728 | 0.78176 | 0 | 0.0072159 | 0.064453 | 0.52885 | 0 | 0.47302 | 0 | 0.085307 | 0.65835 | 0.52885 | 0 | 0.58428 | 0 | 0.040348 | 0 | 0.52885 | 0 | 0.80694 | 0 | 0.027042 | 0 | 0.52885 | 0
2016-06-13 22:00:00 | 0.75342 | 0 | 0.054739 | 0.76018 | 0.52885 | 0 | 0.53639 | 0 | 0.045595 | 0.40491 | 0.52885 | 0.81455 | 0.73454 | 0 | 0.01968 | 0.056558 | 0.52885 | 0 | 0.43046 | 0 | 0.061517 | 0.60856 | 0.52885 | 0 | 0.55184 | 0 | 0.022191 | 0 | 0.52885 | 0 | 0.75092 | 0 | 0.020713 | 0 | 0.52885 | 0
2016-06-13 23:00:00 | 0.70256 | 0 | 0.036492 | 0.73092 | 0.52885 | 0 | 0.49203 | 0 | 0.030397 | 0.34966 | 0.52885 | 0.81046 | 0.67295 | 0 | 0.017712 | 0.048749 | 0.52885 | 0 | 0.39315 | 0 | 0.061276 | 0.5146 | 0.52885 | 0 | 0.51744 | 0 | 0.036313 | 0 | 0.52885 | 0 | 0.68723 | 0 | 0.017836 | 0 | 0.52885 | 0
2016-06-14 00:00:00 | 0.66075 | 0 | 0.036492 | 0.73609 | 0.52885 | 0 | 0.44941 | 0 | 0.015198 | 0.31739 | 0.52885 | 0.82951 | 0.63536 | 0 | 0.015088 | 0.041025 | 0.52885 | 0 | 0.33457 | 0 | 0.062958 | 0.48524 | 0.52885 | 0 | 0.47666 | 0 | 0.063548 | 0 | 0.52885 | 0 | 0.63421 | 0 | 0.021863 | 0 | 0.52885 | 0
2016-06-14 01:00:00 | 0.62143 | 0 | 0.036492 | 0.73997 | 0.52885 | 0 | 0.41373 | 0 | 0.022797 | 0.33044 | 0.52885 | 0.83087 | 0.58519 | 0 | 0.0164 | 0.044876 | 0.52885 | 0 | 0.30688 | 0 | 0.059594 | 0.47918 | 0.52885 | 0 | 0.44816 | 0 | 0.083721 | 0 | 0.52885 | 0 | 0.58786 | 0 | 0.024165 | 0 | 0.52885 | 0
2016-06-14 02:00:00 | 0.59355 | 0 | 0.09123 | 0.73803 | 0.52885 | 0 | 0.40331 | 0 | 0.060793 | 0.31739 | 0.52885 | 0.83086 | 0.55132 | 0 | 0.024927 | 0.044876 | 0.52885 | 0 | 0.29496 | 0 | 0.053586 | 0.5146 | 0.52885 | 0 | 0.43735 | 0 | 0.094817 | 0 | 0.52885 | 0 | 0.55652 | 0 | 0.025891 | 0 | 0.52885 | 0
2016-06-14 03:00:00 | 0.57801 | 0 | 0.072984 | 0.73867 | 0.52885 | 0 | 0.40363 | 0 | 0.08359 | 0.30414 | 0.52885 | 0.83222 | 0.53618 | 0 | 0.047887 | 0.041025 | 0.52885 | 0 | 0.29176 | 0 | 0.062718 | 0.50885 | 0.52885 | 0 | 0.43047 | 0 | 0.092799 | 0 | 0.52885 | 0 | 0.54085 | 0 | 0.018986 | 0 | 0.52885 | 0
2016-06-14 04:00:00 | 0.57236 | 0 | 0.063861 | 0.73867 | 0.52885 | 0 | 0.40805 | 0 | 0.045594 | 0.31079 | 0.52885 | 0.83221 | 0.5281 | 0 | 0.064286 | 0.041025 | 0.52885 | 0 | 0.2833 | 0 | 0.078337 | 0.52028 | 0.52885 | 0 | 0.42654 | 0 | 0.09986 | 0 | 0.52885 | 0 | 0.53618 | 0 | 0.013233 | 0 | 0.52885 | 0
2016-06-14 05:00:00 | 0.55588 | 0 | 0.072984 | 0.73997 | 0.52885 | 0 | 0.40331 | 0 | 0.037995 | 0.31079 | 0.52885 | 0.83221 | 0.51232 | 0 | 0.072814 | 0.041025 | 0.52885 | 0 | 0.27099 | 0.0018239 | 0.077616 | 0.5146 | 0.52885 | 0 | 0.43833 | 0 | 0.11499 | 0 | 0.52885 | 0 | 0.53551 | 0 | 0.014959 | 0 | 0.52885 | 0
2016-06-14 06:00:00 | 0.55517 | 0.0088137 | 0.045615 | 0.74451 | 0.52885 | 0 | 0.42336 | 0.019944 | 0.037995 | 0.33044 | 0.52885 | 0.83084 | 0.52874 | 0.022153 | 0.064286 | 0.044876 | 0.52885 | 0 | 0.27932 | 0.042862 | 0.072089 | 0.49717 | 0.52885 | 0 | 0.44324 | 0.0076124 | 0.1049 | 0 | 0.52885 | 0 | 0.55285 | 0.029462 | 0.014959 | 0 | 0.52885 | 0
2016-06-14 07:00:00 | 0.61084 | 0.075317 | 0.045615 | 0.74581 | 0.52885 | 0 | 0.46819 | 0.080748 | 0.045594 | 0.35598 | 0.52885 | 0.82811 | 0.59892 | 0.10366 | 0.05707 | 0.048748 | 0.52885 | 0 | 0.32291 | 0.16567 | 0.055989 | 0.50885 | 0.52885 | 0 | 0.48108 | 0.068512 | 0.069599 | 0 | 0.52885 | 0 | 0.63921 | 0.1532 | 0.012657 | 0 | 0.52885 | 0
2016-06-14 08:00:00 | 0.6766 | 0.23316 | 0.045615 | 0.73349 | 0.52885 | 0 | 0.53023 | 0.2009 | 0.053193 | 0.36225 | 0.52885 | 0.82538 | 0.68412 | 0.22989 | 0.054446 | 0.048748 | 0.52885 | 0 | 0.362 | 0.32861 | 0.042772 | 0.5146 | 0.52885 | 0 | 0.52776 | 0.19335 | 0.052451 | 0 | 0.52885 | 0 | 0.72791 | 0.33671 | 0.0092054 | 0 | 0.52885 | 0
2016-06-14 09:00:00 | 0.72245 | 0.39087 | 0.054737 | 0.73866 | 0.52885 | 0 | 0.5678 | 0.29429 | 0.037995 | 0.36224 | 0.52885 | 0.82537 | 0.75443 | 0.36197 | 0.068221 | 0.052641 | 0.52885 | 0 | 0.40315 | 0.46905 | 0.045416 | 0.52591 | 0.52885 | 0 | 0.56806 | 0.36692 | 0.063546 | 0 | 0.52885 | 0 | 0.7926 | 0.49833 | 0.011507 | 0 | 0.52885 | 0
2016-06-14 10:00:00 | 0.73469 | 0.50679 | 0.06386 | 0.71675 | 0.52885 | 0 | 0.57506 | 0.34828 | 0.060792 | 0.35597 | 0.52885 | 0.82401 | 0.80318 | 0.50283 | 0.10233 | 0.060493 | 0.52885 | 0 | 0.39777 | 0.56663 | 0.095637 | 0.49717 | 0.52885 | 0 | 0.57592 | 0.50089 | 0.082711 | 0 | 0.52885 | 0 | 0.7996 | 0.59513 | 0.014959 | 0 | 0.52885 | 0
2016-06-14 11:00:00 | 0.73016 | 0.5809 | 0.06386 | 0.7251 | 0.52885 | 0 | 0.57206 | 0.32396 | 0.030396 | 0.34966 | 0.52885 | 0.82672 | 0.81127 | 0.56218 | 0.098395 | 0.060493 | 0.52885 | 0 | 0.40238 | 0.62742 | 0.19007 | 0.48524 | 0.52885 | 0 | 0.57936 | 0.59833 | 0.13012 | 0 | 0.52885 | 0 | 0.7906 | 0.66163 | 0.022438 | 0 | 0.52885 | 0
2016-06-14 12:00:00 | 0.69439 | 0.60974 | 0.091228 | 0.71738 | 0.52885 | 0 | 0.5659 | 0.41298 | 0.037995 | 0.38688 | 0.52885 | 0.83626 | 0.84347 | 0.64159 | 0.11676 | 0.072433 | 0.52885 | 0 | 0.38059 | 0.54474 | 0.2821 | 0.44783 | 0.52885 | 0 | 0.57789 | 0.6577 | 0.19568 | 0 | 0.52885 | 0 | 0.7936 | 0.69782 | 0.052355 | 0 | 0.52885 | 0
2016-06-14 13:00:00 | 0.68232 | 0.61441 | 0.10947 | 0.71098 | 0.52885 | 0 | 0.50923 | 0.36628 | 0.045593 | 0.41671 | 0.52885 | 0.83489 | 0.83192 | 0.65706 | 0.21188 | 0.072433 | 0.52885 | 0 | 0.39239 | 0.52619 | 0.2821 | 0.45424 | 0.52885 | 0 | 0.55725 | 0.65009 | 0.27234 | 0 | 0.52885 | 0 | 0.7866 | 0.69866 | 0.12139 | 0 | 0.52885 | 0
2016-06-14 14:00:00 | 0.6557 | 0.42666 | 0.14596 | 0.70842 | 0.52885 | 0 | 0.46882 | 0.26218 | 0.060791 | 0.41083 | 0.52885 | 0.83624 | 0.76418 | 0.5233 | 0.17317 | 0.060492 | 0.52885 | 0 | 0.43789 | 0.51494 | 0.17926 | 0.46057 | 0.52885 | 0 | 0.56118 | 0.6714 | 0.38833 | 0 | 0.52885 | 0 | 0.79927 | 0.66583 | 0.1703 | 0 | 0.52885 | 0
2016-06-14 15:00:00 | 0.65538 | 0.33465 | 0.13684 | 0.70587 | 0.52885 | 0 | 0.48145 | 0.22813 | 0.037994 | 0.39894 | 0.52885 | 0.83624 | 0.7475 | 0.41003 | 0.050509 | 0.056556 | 0.52885 | 0 | 0.40264 | 0.35991 | 0.1002 | 0.49717 | 0.52885 | 0 | 0.54693 | 0.61659 | 0.42263 | 0 | 0.52885 | 0 | 0.76259 | 0.46886 | 0.22265 | 0 | 0.52885 | 0
2016-06-14 16:00:00 | 0.65072 | 0.20658 | 0.12772 | 0.71098 | 0.52885 | 0 | 0.49077 | 0.20235 | 0.14438 | 0.41671 | 0.52885 | 0.83623 | 0.70105 | 0.17722 | 0.04067 | 0.048747 | 0.52885 | 0 | 0.40392 | 0.29486 | 0.096116 | 0.49717 | 0.52885 | 0 | 0.55135 | 0.52068 | 0.41658 | 0 | 0.52885 | 0 | 0.77092 | 0.34344 | 0.20942 | 0 | 0.52885 | 0
2016-06-14 17:00:00 | 0.6464 | 0.10817 | 0.16421 | 0.71353 | 0.52885 | 0 | 0.49471 | 0.15906 | 0.15958 | 0.46234 | 0.52885 | 0.83623 | 0.75494 | 0.23615 | 0.048541 | 0.052641 | 0.52885 | 0 | 0.37367 | 0.17084 | 0.12519 | 0.55318 | 0.52885 | 0 | 0.55725 | 0.37757 | 0.37118 | 0 | 0.52885 | 0 | 0.79693 | 0.26599 | 0.23186 | 0 | 0.52885 | 0
2016-06-14 18:00:00 | 0.64742 | 0.049542 | 0.20982 | 0.74579 | 0.52885 | 0 | 0.49676 | 0.086096 | 0.20517 | 0.45117 | 0.52885 | 0.84167 | 0.72402 | 0.11411 | 0.033454 | 0.052641 | 0.52885 | 0 | 0.392 | 0.107 | 0.082419 | 0.55318 | 0.52885 | 0 | 0.53907 | 0.20248 | 0.39035 | 0 | 0.52885 | 0 | 0.79293 | 0.18434 | 0.22495 | 0 | 0.52885 | 0
2016-06-14 19:00:00 | 0.64476 | 0.01736 | 0.16421 | 0.76015 | 0.52885 | 0 | 0.51144 | 0.02578 | 0.25076 | 0.46234 | 0.52885 | 0.84303 | 0.7212 | 0.050156 | 0.018367 | 0.056555 | 0.52885 | 0 | 0.382 | 0.025838 | 0.072567 | 0.53147 | 0.52885 | 0 | 0.53366 | 0.05633 | 0.37925 | 0 | 0.52885 | 0 | 0.75792 | 0.062289 | 0.063861 | 0 | 0.52885 | 0
2016-06-14 20:00:00 | 0.63027 | 0.0012018 | 0.10947 | 0.77527 | 0.52885 | 0 | 0.47987 | 0.0024321 | 0.26596 | 0.48424 | 0.52885 | 0.84439 | 0.72068 | 0.0050156 | 0.0085274 | 0.060492 | 0.52885 | 0 | 0.40367 | 0.00030398 | 0.055987 | 0.54783 | 0.52885 | 0 | 0.54447 | 0.0045673 | 0.30259 | 0 | 0.52885 | 0 | 0.7926 | 0.00084174 | 0.040848 | 0 | 0.52885 | 0
2016-06-14 21:00:00 | 0.62325 | 0 | 0.10947 | 0.7832 | 0.52885 | 0 | 0.48524 | 0 | 0.31155 | 0.48963 | 0.52885 | 0.84711 | 0.7126 | 0 | 0.0078715 | 0.060492 | 0.52885 | 0 | 0.39918 | 0 | 0.045174 | 0.53147 | 0.52885 | 0 | 0.54988 | 0 | 0.25216 | 0 | 0.52885 | 0 | 0.78726 | 0 | 0.058107 | 0 | 0.52885 | 0
2016-06-14 22:00:00 | 0.60312 | 0 | 0.15508 | 0.77065 | 0.52885 | 0 | 0.45572 | 0 | 0.25076 | 0.46787 | 0.52885 | 0.8471 | 0.66692 | 0 | 0.011151 | 0.060492 | 0.52885 | 0 | 0.36944 | 0 | 0.044934 | 0.52027 | 0.52885 | 0 | 0.52432 | 0 | 0.23501 | 0 | 0.52885 | 0 | 0.71691 | 0 | 0.064436 | 0 | 0.52885 | 0
2016-06-14 23:00:00 | 0.56661 | 0 | 0.16421 | 0.7536 | 0.52885 | 0 | 0.41847 | 0 | 0.15957 | 0.39292 | 0.52885 | 0.84573 | 0.62638 | 0 | 0.02099 | 0.048747 | 0.52885 | 0 | 0.3429 | 0 | 0.038686 | 0.46057 | 0.52885 | 0 | 0.49484 | 0 | 0.23501 | 0 | 0.52885 | 0 | 0.67523 | 0 | 0.063285 | 0 | 0.52885 | 0
2016-06-15 00:00:00 | 0.53479 | 0 | 0.16421 | 0.74839 | 0.52885 | 0 | 0.38658 | 0 | 0.15197 | 0.37464 | 0.52885 | 0.84436 | 0.59597 | 0 | 0.025582 | 0.048747 | 0.52885 | 0 | 0.31829 | 0 | 0.024749 | 0.45423 | 0.52885 | 0 | 0.46388 | 0 | 0.19971 | 0 | 0.52885 | 0 | 0.63288 | 0 | 0.065586 | 0 | 0.52885 | 0
2016-06-15 01:00:00 | 0.51143 | 0 | 0.15508 | 0.74513 | 0.52885 | 0 | 0.36669 | 0 | 0.098783 | 0.39292 | 0.52885 | 0.84299 | 0.56146 | 0 | 0.02427 | 0.05264 | 0.52885 | 0 | 0.29714 | 0 | 0.023548 | 0.46057 | 0.52885 | 0 | 0.44865 | 0 | 0.16743 | 0 | 0.52885 | 0 | 0.60053 | 0 | 0.08227 | 0 | 0.52885 | 0
2016-06-15 02:00:00 | 0.49074 | 0 | 0.17333 | 0.73864 | 0.52885 | 0 | 0.34128 | 0 | 0.15957 | 0.38687 | 0.52885 | 0.84435 | 0.5222 | 0 | 0.037389 | 0.048746 | 0.52885 | 0 | 0.27855 | 0 | 0.029075 | 0.44782 | 0.52885 | 0 | 0.43096 | 0 | 0.15331 | 0 | 0.52885 | 0 | 0.56986 | 0 | 0.10758 | 0 | 0.52885 | 0
2016-06-15 03:00:00 | 0.47499 | 0 | 0.17333 | 0.72894 | 0.52885 | 0 | 0.33607 | 0 | 0.29635 | 0.36846 | 0.52885 | 0.84435 | 0.49115 | 0 | 0.038045 | 0.048746 | 0.52885 | 0 | 0.26779 | 0 | 0.026431 | 0.42816 | 0.52885 | 0 | 0.41769 | 0 | 0.13617 | 0 | 0.52885 | 0 | 0.54185 | 0 | 0.11161 | 0 | 0.52885 | 0
2016-06-15 04:00:00 | 0.46938 | 0 | 0.17333 | 0.727 | 0.52885 | 0 | 0.32739 | 0 | 0.28115 | 0.37464 | 0.52885 | 0.8457 | 0.48229 | 0 | 0.034109 | 0.048746 | 0.52885 | 0 | 0.25958 | 0 | 0.02571 | 0.43479 | 0.52885 | 0 | 0.40983 | 0 | 0.13415 | 0 | 0.52885 | 0 | 0.53051 | 0 | 0.12369 | 0 | 0.52885 | 0
2016-06-15 05:00:00 | 0.45303 | 0 | 0.1642 | 0.72958 | 0.52885 | 0 | 0.32549 | 0 | 0.30395 | 0.41082 | 0.52885 | 0.84706 | 0.46818 | 0 | 0.036077 | 0.056554 | 0.52885 | 0 | 0.24369 | 0.0021278 | 0.023308 | 0.44134 | 0.52885 | 0 | 0.40983 | 0 | 0.17348 | 0 | 0.52885 | 0 | 0.51684 | 0 | 0.12139 | 0 | 0.52885 | 0
2016-06-15 06:00:00 | 0.4376 | 0.013887 | 0.17333 | 0.73087 | 0.52885 | 0 | 0.31807 | 0.016051 | 0.31914 | 0.43411 | 0.52885 | 0.84706 | 0.46241 | 0.022152 | 0.039357 | 0.060491 | 0.52885 | 0 | 0.24279 | 0.0383 | 0.021145 | 0.47303 | 0.52885 | 0 | 0.40246 | 0.010657 | 0.13011 | 0 | 0.52885 | 0 | 0.50917 | 0.013468 | 0.11046 | 0 | 0.52885 | 0
2016-06-15 07:00:00 | 0.45808 | 0.070238 | 0.13684 | 0.71864 | 0.52885 | 0 | 0.35533 | 0.078311 | 0.31154 | 0.43983 | 0.52885 | 0.84569 | 0.50282 | 0.083173 | 0.037389 | 0.056554 | 0.52885 | 0 | 0.26638 | 0.12098 | 0.018021 | 0.49716 | 0.52885 | 0 | 0.42064 | 0.059373 | 0.077664 | 0 | 0.52885 | 0 | 0.55785 | 0.10858 | 0.091474 | 0 | 0.52885 | 0
2016-06-15 08:00:00 | 0.49085 | 0.14368 | 0.13684 | 0.72635 | 0.52885 | 0 | 0.39511 | 0.13814 | 0.31914 | 0.44551 | 0.52885 | 0.84568 | 0.5739 | 0.22319 | 0.030829 | 0.060491 | 0.52885 | 0 | 0.29868 | 0.25138 | 0.014657 | 0.53146 | 0.52885 | 0 | 0.45209 | 0.16137 | 0.041353 | 0 | 0.52885 | 0 | 0.63088 | 0.3148 | 0.074215 | 0 | 0.52885 | 0
2016-06-15 09:00:00 | 0.51571 | 0.17146 | 0.12771 | 0.74187 | 0.52885 | 0 | 0.42273 | 0.18872 | 0.27355 | 0.45676 | 0.52885 | 0.84567 | 0.60649 | 0.23489 | 0.030829 | 0.064448 | 0.52885 | 0 | 0.33021 | 0.3833 | 0.014897 | 0.54783 | 0.52885 | 0 | 0.47912 | 0.26946 | 0.035302 | 0 | 0.52885 | 0 | 0.66022 | 0.40402 | 0.091474 | 0 | 0.52885 | 0
2016-06-15 10:00:00 | 0.5296 | 0.2043 | 0.10947 | 0.74967 | 0.52885 | 0 | 0.44783 | 0.20721 | 0.25075 | 0.46233 | 0.52885 | 0.8443 | 0.62099 | 0.22862 | 0.027549 | 0.068428 | 0.52885 | 0 | 0.35034 | 0.46689 | 0.012014 | 0.54783 | 0.52885 | 0 | 0.49484 | 0.3943 | 0.054465 | 0 | 0.52885 | 0 | 0.68723 | 0.5286 | 0.1024 | 0 | 0.52885 | 0
2016-06-15 11:00:00 | 0.53578 | 0.25918 | 0.10947 | 0.75751 | 0.52885 | 0 | 0.45399 | 0.21596 | 0.25835 | 0.45116 | 0.52885 | 0.84566 | 0.69592 | 0.4936 | 0.028861 | 0.07243 | 0.52885 | 0 | 0.32265 | 0.39515 | 0.025229 | 0.54782 | 0.52885 | 0 | 0.51892 | 0.51913 | 0.10792 | 0 | 0.52885 | 0 | 0.70457 | 0.62034 | 0.1352 | 0 | 0.52885 | 0
2016-06-15 12:00:00 | 0.53031 | 0.29577 | 0.10947 | 0.74576 | 0.52885 | 0 | 0.4734 | 0.22666 | 0.25075 | 0.44551 | 0.52885 | 0.84566 | 0.74468 | 0.59976 | 0.026893 | 0.076454 | 0.52885 | 0 | 0.30522 | 0.31886 | 0.032678 | 0.52027 | 0.52885 | 0 | 0.52826 | 0.5785 | 0.14625 | 0 | 0.52885 | 0 | 0.72558 | 0.69189 | 0.16511 | 0 | 0.52885 | 0
2016-06-15 13:00:00 | 0.50445 | 0.29217 | 0.11859 | 0.71799 | 0.52885 | 0 | 0.45446 | 0.19213 | 0.29634 | 0.43983 | 0.52885 | 0.84565 | 0.71401 | 0.55086 | 0.055098 | 0.07243 | 0.52885 | 0 | 0.29791 | 0.307 | 0.052621 | 0.52027 | 0.52885 | 0 | 0.5086 | 0.59829 | 0.18256 | 0 | 0.52885 | 0 | 0.6969 | 0.67926 | 0.23645 | 0 | 0.52885 | 0
2016-06-15 14:00:00 | 0.49691 | 0.29243 | 0.15508 | 0.72248 | 0.52885 | 0 | 0.42573 | 0.15419 | 0.29634 | 0.48423 | 0.52885 | 0.84701 | 0.68617 | 0.46727 | 0.091174 | 0.080501 | 0.52885 | 0 | 0.32124 | 0.38786 | 0.086981 | 0.55845 | 0.52885 | 0 | 0.49238 | 0.61808 | 0.21483 | 0 | 0.52885 | 0 | 0.70223 | 0.65821 | 0.24853 | 0 | 0.52885 | 0
2016-06-15 15:00:00 | 0.4893 | 0.2724 | 0.20981 | 0.75097 | 0.52885 | 0 | 0.43931 | 0.13473 | 0.32673 | 0.48423 | 0.52885 | 0.847 | 0.68655 | 0.43132 | 0.13447 | 0.068428 | 0.52885 | 0 | 0.28407 | 0.24074 | 0.16603 | 0.574 | 0.52885 | 0 | 0.48108 | 0.56936 | 0.21988 | 0 | 0.52885 | 0 | 0.71757 | 0.61529 | 0.24047 | 0 | 0.52885 | 0
2016-06-15 16:00:00 | 0.49127 | 0.24983 | 0.26455 | 0.75162 | 0.52885 | 0 | 0.44262 | 0.12306 | 0.38752 | 0.5108 | 0.52885 | 0.847 | 0.66436 | 0.32851 | 0.16857 | 0.064448 | 0.52885 | 0 | 0.30137 | 0.20882 | 0.20279 | 0.58411 | 0.52885 | 0 | 0.47469 | 0.44605 | 0.23702 | 0 | 0.52885 | 0 | 0.71524 | 0.53616 | 0.18927 | 0 | 0.52885 | 0
2016-06-15 17:00:00 | 0.50954 | 0.20804 | 0.2463 | 0.76339 | 0.52885 | 0 | 0.4262 | 0.089009 | 0.41791 | 0.52633 | 0.52885 | 0.84699 | 0.64498 | 0.17679 | 0.25581 | 0.064448 | 0.52885 | 0 | 0.33598 | 0.21125 | 0.13624 | 0.59403 | 0.52885 | 0 | 0.48698 | 0.30904 | 0.26123 | 0 | 0.52885 | 0 | 0.7029 | 0.42422 | 0.14152 | 0 | 0.52885 | 0
2016-06-15 18:00:00 | 0.52417 | 0.12031 | 0.25542 | 0.76077 | 0.52885 | 0 | 0.43346 | 0.051557 | 0.35713 | 0.52633 | 0.52885 | 0.84835 | 0.62933 | 0.11535 | 0.2545 | 0.064447 | 0.52885 | 0 | 0.33547 | 0.10456 | 0.10716 | 0.56887 | 0.52885 | 0 | 0.49189 | 0.16289 | 0.22088 | 0 | 0.52885 | 0 | 0.69757 | 0.27608 | 0.10758 | 0 | 0.52885 | 0
2016-06-15 19:00:00 | 0.53543 | 0.047002 | 0.2463 | 0.75357 | 0.52885 | 0 | 0.43662 | 0.018483 | 0.31153 | 0.51601 | 0.52885 | 0.84971 | 0.63639 | 0.041376 | 0.22236 | 0.060489 | 0.52885 | 0 | 0.32932 | 0.024621 | 0.094429 | 0.574 | 0.52885 | 0 | 0.49681 | 0.05176 | 0.084722 | 0 | 0.52885 | 0 | 0.67789 | 0.087536 | 0.073638 | 0 | 0.52885 | 0
2016-06-15 20:00:00 | 0.53525 | 0.0065429 | 0.20069 | 0.76536 | 0.52885 | 0 | 0.42857 | 0.0024319 | 0.35712 | 0.52118 | 0.52885 | 0.8497 | 0.65615 | 0.0029256 | 0.18628 | 0.060489 | 0.52885 | 0 | 0.36162 | 0 | 0.072804 | 0.60374 | 0.52885 | 0 | 0.51253 | 0.0060893 | 0.028241 | 0 | 0.52885 | 0 | 0.7109 | 0.00084169 | 0.075363 | 0 | 0.52885 | 0
2016-06-15 21:00:00 | 0.56314 | 0 | 0.1642 | 0.76667 | 0.52885 | 0 | 0.45556 | 0 | 0.34193 | 0.51601 | 0.52885 | 0.84969 | 0.68335 | 0 | 0.10691 | 0.060489 | 0.52885 | 0 | 0.37047 | 0 | 0.058867 | 0.60374 | 0.52885 | 0 | 0.53514 | 0 | 0.01412 | 0 | 0.52885 | 0 | 0.73491 | 0 | 0.12887 | 0 | 0.52885 | 0
2016-06-15 22:00:00 | 0.54774 | 0 | 0.10947 | 0.75226 | 0.52885 | 0 | 0.43283 | 0 | 0.30393 | 0.50555 | 0.52885 | 0.84969 | 0.64781 | 0 | 0.053129 | 0.060489 | 0.52885 | 0 | 0.35201 | 0 | 0.04397 | 0.61328 | 0.52885 | 0 | 0.50958 | 0 | 0.045386 | 0 | 0.52885 | 0 | 0.6869 | 0 | 0.1093 | 0 | 0.52885 | 0
2016-06-15 23:00:00 | 0.50905 | 0 | 0.10947 | 0.74055 | 0.52885 | 0 | 0.38548 | 0 | 0.31913 | 0.47335 | 0.52885 | 0.85105 | 0.58673 | 0 | 0.043291 | 0.060489 | 0.52885 | 0 | 0.32201 | 0 | 0.041808 | 0.64081 | 0.52885 | 0 | 0.47469 | 0 | 0.077661 | 0 | 0.52885 | 0 | 0.63721 | 0 | 0.088594 | 0 | 0.52885 | 0
2016-06-16 00:00:00 | 0.47643 | 0 | 0.12771 | 0.71797 | 0.52885 | 0 | 0.35217 | 0 | 0.34192 | 0.40488 | 0.52885 | 0.85104 | 0.52887 | 0 | 0.039355 | 0.052638 | 0.52885 | 0 | 0.29522 | 0 | 0.043489 | 0.54782 | 0.52885 | 0 | 0.43686 | 0 | 0.079678 | 0 | 0.52885 | 0 | 0.59353 | 0 | 0.098374 | 0 | 0.52885 | 0
2016-06-16 01:00:00 | 0.45475 | 0 | 0.11859 | 0.7199 | 0.52885 | 0 | 0.33702 | 0 | 0.34192 | 0.38686 | 0.52885 | 0.8524 | 0.48986 | 0 | 0.038043 | 0.052638 | 0.52885 | 0 | 0.27355 | 0 | 0.049977 | 0.51457 | 0.52885 | 0 | 0.41671 | 0 | 0.058498 | 0 | 0.52885 | 0 | 0.54818 | 0 | 0.13404 | 0 | 0.52885 | 0
2016-06-16 02:00:00 | 0.44626 | 0 | 0.11859 | 0.71029 | 0.52885 | 0 | 0.32407 | 0 | 0.31153 | 0.39291 | 0.52885 | 0.85376 | 0.46934 | 0 | 0.028204 | 0.048744 | 0.52885 | 0 | 0.26625 | 0 | 0.046613 | 0.53696 | 0.52885 | 0 | 0.40541 | 0 | 0.068583 | 0 | 0.52885 | 0 | 0.52918 | 0 | 0.1933 | 0 | 0.52885 | 0
2016-06-16 03:00:00 | 0.44819 | 0 | 0.12771 | 0.69818 | 0.52885 | 0 | 0.30608 | 0 | 0.33432 | 0.37463 | 0.52885 | 0.85512 | 0.46138 | 0 | 0.034763 | 0.048744 | 0.52885 | 0 | 0.26022 | 0 | 0.055983 | 0.54782 | 0.52885 | 0 | 0.39705 | 0 | 0.087746 | 0 | 0.52885 | 0 | 0.51517 | 0 | 0.21458 | 0 | 0.52885 | 0
2016-06-16 04:00:00 | 0.45938 | 0 | 0.14595 | 0.702 | 0.52885 | 0 | 0.30639 | 0 | 0.33432 | 0.39291 | 0.52885 | 0.85511 | 0.46472 | 0 | 0.030828 | 0.052638 | 0.52885 | 0 | 0.2592 | 0 | 0.045411 | 0.52026 | 0.52885 | 0 | 0.39459 | 0 | 0.10993 | 0 | 0.52885 | 0 | 0.52084 | 0 | 0.15245 | 0 | 0.52885 | 0
2016-06-16 05:00:00 | 0.48408 | 0 | 0.14595 | 0.69945 | 0.52885 | 0 | 0.33528 | 0.00048637 | 0.31913 | 0.39892 | 0.52885 | 0.85374 | 0.47229 | 0 | 0.02558 | 0.048744 | 0.52885 | 0 | 0.24933 | 0.0018237 | 0.041567 | 0.52026 | 0.52885 | 0 | 0.40147 | 0 | 0.10489 | 0 | 0.52885 | 0 | 0.52784 | 0 | 0.12829 | 0 | 0.52885 | 0
2016-06-16 06:00:00 | 0.57229 | 0.013352 | 0.14595 | 0.69437 | 0.52885 | 0 | 0.40363 | 0.012159 | 0.30393 | 0.41669 | 0.52885 | 0.8551 | 0.52579 | 0.020061 | 0.028204 | 0.048744 | 0.52885 | 0 | 0.27266 | 0.048024 | 0.03556 | 0.52588 | 0.52885 | 0 | 0.42801 | 0.022834 | 0.11699 | 0 | 0.52885 | 0 | 0.54818 | 0.031142 | 0.14727 | 0 | 0.52885 | 0
2016-06-16 07:00:00 | 0.69432 | 0.067163 | 0.15507 | 0.69691 | 0.52885 | 0 | 0.50087 | 0.06566 | 0.30393 | 0.42833 | 0.52885 | 0.85373 | 0.63228 | 0.091944 | 0.030828 | 0.048744 | 0.52885 | 0 | 0.32637 | 0.1462 | 0.025949 | 0.53696 | 0.52885 | 0 | 0.47912 | 0.068503 | 0.12506 | 0 | 0.52885 | 0 | 0.63288 | 0.11868 | 0.16798 | 0 | 0.52885 | 0
2016-06-16 08:00:00 | 0.79618 | 0.13459 | 0.13683 | 0.70072 | 0.52885 | 0 | 0.62352 | 0.13862 | 0.28873 | 0.43409 | 0.52885 | 0.85099 | 0.75853 | 0.23864 | 0.028204 | 0.048744 | 0.52885 | 0 | 0.38341 | 0.27659 | 0.034358 | 0.50882 | 0.52885 | 0 | 0.52629 | 0.16288 | 0.12708 | 0 | 0.52885 | 0 | 0.67789 | 0.14308 | 0.18581 | 0 | 0.52885 | 0
2016-06-16 09:00:00 | 0.83143 | 0.2346 | 0.16419 | 0.69057 | 0.52885 | 0 | 0.65841 | 0.23103 | 0.28113 | 0.41669 | 0.52885 | 0.84962 | 0.80408 | 0.24867 | 0.047225 | 0.048744 | 0.52885 | 0 | 0.43751 | 0.38024 | 0.040605 | 0.52025 | 0.52885 | 0 | 0.5312 | 0.21312 | 0.13616 | 0 | 0.52885 | 0 | 0.73091 | 0.23398 | 0.23011 | 0 | 0.52885 | 0
2016-06-16 10:00:00 | 0.85075 | 0.37186 | 0.17332 | 0.67796 | 0.52885 | 0 | 0.66598 | 0.34143 | 0.28873 | 0.38686 | 0.52885 | 0.84825 | 0.81268 | 0.35482 | 0.060343 | 0.048744 | 0.52885 | 0 | 0.49045 | 0.43647 | 0.031715 | 0.50882 | 0.52885 | 0 | 0.53857 | 0.26335 | 0.16137 | 0 | 0.52885 | 0 | 0.77659 | 0.35771 | 0.28476 | 0 | 0.52885 | 0
2016-06-16 11:00:00 | 0.85637 | 0.42687 | 0.15507 | 0.69247 | 0.52885 | 0 | 0.68098 | 0.43433 | 0.30392 | 0.4108 | 0.52885 | 0.84143 | 0.77572 | 0.29338 | 0.14167 | 0.052637 | 0.52885 | 0 | 0.49442 | 0.49999 | 0.091061 | 0.48521 | 0.52885 | 0 | 0.56953 | 0.40645 | 0.18557 | 0 | 0.52885 | 0 | 0.79293 | 0.44524 | 0.3141 | 0 | 0.52885 | 0
2016-06-16 12:00:00 | 0.8033 | 0.421 | 0.14595 | 0.71988 | 0.52885 | 0 | 0.63836 | 0.4601 | 0.29633 | 0.4788 | 0.52885 | 0.82099 | 0.72966 | 0.075644 | 0.073461 | 0.068425 | 0.52885 | 0 | 0.39046 | 0.32948 | 0.074243 | 0.47301 | 0.52885 | 0 | 0.5715 | 0.3897 | 0.20978 | 0 | 0.52885 | 0 | 0.74425 | 0.24661 | 0.31525 | 0 | 0.52885 | 0
2016-06-16 13:00:00 | 0.8208 | 0.44944 | 0.14595 | 0.72052 | 0.52885 | 0 | 0.60631 | 0.4066 | 0.35711 | 0.4455 | 0.52885 | 0.82371 | 0.73351 | 0.11075 | 0.085922 | 0.064445 | 0.52885 | 0 | 0.38751 | 0.32036 | 0.098269 | 0.52588 | 0.52885 | 0 | 0.55627 | 0.43994 | 0.21987 | 0 | 0.52885 | 0 | 0.75358 | 0.3173 | 0.28361 | 0 | 0.52885 | 0
2016-06-16 14:00:00 | 0.84469 | 0.43955 | 0.11858 | 0.72631 | 0.52885 | 0 | 0.59369 | 0.25145 | 0.32672 | 0.46785 | 0.52885 | 0.84413 | 0.72338 | 0.22275 | 0.078052 | 0.060487 | 0.52885 | 0 | 0.36777 | 0.21793 | 0.11629 | 0.54781 | 0.52885 | 0 | 0.55823 | 0.49017 | 0.22289 | 0 | 0.52885 | 0 | 0.75925 | 0.40147 | 0.22263 | 0 | 0.52885 | 0
2016-06-16 15:00:00 | 0.86257 | 0.46532 | 0.10946 | 0.72309 | 0.52885 | 0 | 0.61752 | 0.20427 | 0.31912 | 0.43981 | 0.52885 | 0.84549 | 0.73018 | 0.37487 | 0.089857 | 0.048743 | 0.52885 | 0 | 0.42046 | 0.30121 | 0.13623 | 0.52025 | 0.52885 | 0 | 0.55921 | 0.49778 | 0.23499 | 0 | 0.52885 | 0 | 0.71757 | 0.33834 | 0.12771 | 0 | 0.52885 | 0
2016-06-16 16:00:00 | 0.84826 | 0.4051 | 0.091218 | 0.72309 | 0.52885 | 0 | 0.62636 | 0.11673 | 0.27353 | 0.48422 | 0.52885 | 0.84821 | 0.77175 | 0.4781 | 0.032795 | 0.052636 | 0.52885 | 0 | 0.45661 | 0.32431 | 0.075683 | 0.55844 | 0.52885 | 0 | 0.53514 | 0.36077 | 0.2592 | 0 | 0.52885 | 0 | 0.73258 | 0.21715 | 0.094919 | 0 | 0.52885 | 0
2016-06-16 17:00:00 | 0.80887 | 0.2844 | 0.072974 | 0.72244 | 0.52885 | 0 | 0.58153 | 0.081708 | 0.25073 | 0.48422 | 0.52885 | 0.84821 | 0.77649 | 0.41249 | 0.026236 | 0.052636 | 0.52885 | 0 | 0.43289 | 0.19604 | 0.057423 | 0.5841 | 0.52885 | 0 | 0.51843 | 0.22682 | 0.22793 | 0 | 0.52885 | 0 | 0.72691 | 0.08669 | 0.075935 | 0 | 0.52885 | 0
2016-06-16 18:00:00 | 0.76366 | 0.1641 | 0.063852 | 0.72502 | 0.52885 | 0 | 0.5749 | 0.046204 | 0.22034 | 0.49495 | 0.52885 | 0.8482 | 0.74788 | 0.25869 | 0.037386 | 0.052636 | 0.52885 | 0 | 0.42969 | 0.086623 | 0.075443 | 0.60373 | 0.52885 | 0 | 0.52285 | 0.12482 | 0.17145 | 0 | 0.52885 | 0 | 0.74858 | 0.092581 | 0.092042 | 0 | 0.52885 | 0
2016-06-16 19:00:00 | 0.74609 | 0.069297 | 0.091217 | 0.73146 | 0.52885 | 0 | 0.57253 | 0.012645 | 0.21274 | 0.50026 | 0.52885 | 0.84956 | 0.70375 | 0.043045 | 0.053783 | 0.052636 | 0.52885 | 0 | 0.42571 | 0.0063827 | 0.11557 | 0.60852 | 0.52885 | 0 | 0.53808 | 0.054801 | 0.13817 | 0 | 0.52885 | 0 | 0.75425 | 0.017674 | 0.18696 | 0 | 0.52885 | 0
2016-06-16 20:00:00 | 0.72392 | 0.009747 | 0.082095 | 0.74506 | 0.52885 | 0 | 0.53133 | 0.0019454 | 0.21274 | 0.52117 | 0.52885 | 0.84955 | 0.73903 | 0.0016717 | 0.083953 | 0.060487 | 0.52885 | 0 | 0.43494 | 0 | 0.09106 | 0.60373 | 0.52885 | 0 | 0.543 | 0.0045667 | 0.081692 | 0 | 0.52885 | 0 | 0.7936 | 0 | 0.25311 | 0 | 0.52885 | 0
2016-06-16 21:00:00 | 0.73108 | 0 | 0.05473 | 0.75353 | 0.52885 | 0 | 0.52991 | 0 | 0.20514 | 0.51078 | 0.52885 | 0.85091 | 0.74057 | 0 | 0.077394 | 0.060487 | 0.52885 | 0 | 0.41815 | 0 | 0.050455 | 0.57907 | 0.52885 | 0 | 0.55086 | 0 | 0.059504 | 0 | 0.52885 | 0 | 0.78593 | 0 | 0.24333 | 0 | 0.52885 | 0
2016-06-16 22:00:00 | 0.67927 | 0 | 0.063852 | 0.72823 | 0.52885 | 0 | 0.50466 | 0 | 0.21274 | 0.50026 | 0.52885 | 0.85091 | 0.67783 | 0 | 0.087232 | 0.060487 | 0.52885 | 0 | 0.3811 | 0 | 0.072799 | 0.57907 | 0.52885 | 0 | 0.52138 | 0 | 0.059504 | 0 | 0.52885 | 0 | 0.74725 | 0 | 0.24391 | 0 | 0.52885 | 0
2016-06-16 23:00:00 | 0.63136 | 0 | 0.091216 | 0.71282 | 0.52885 | 0 | 0.44657 | 0 | 0.19755 | 0.46231 | 0.52885 | 0.85226 | 0.61239 | 0 | 0.11609 | 0.05655 | 0.52885 | 0 | 0.35111 | 0 | 0.091539 | 0.58907 | 0.52885 | 0 | 0.47617 | 0 | 0.0827 | 0 | 0.52885 | 0 | 0.68323 | 0 | 0.25944 | 0 | 0.52885 | 0
2016-06-17 00:00:00 | 0.58365 | 0 | 0.10034 | 0.71473 | 0.52885 | 0 | 0.40852 | 0 | 0.22794 | 0.42832 | 0.52885 | 0.85089 | 0.5535 | 0 | 0.10232 | 0.05655 | 0.52885 | 0 | 0.32252 | 0 | 0.074481 | 0.503 | 0.52885 | 0 | 0.43489 | 0 | 0.080682 | 0 | 0.52885 | 0 | 0.62254 | 0 | 0.33307 | 0 | 0.52885 | 0
2016-06-17 01:00:00 | 0.55651 | 0 | 0.072973 | 0.71281 | 0.52885 | 0 | 0.3989 | 0 | 0.25073 | 0.43408 | 0.52885 | 0.85225 | 0.51424 | 0 | 0.10035 | 0.05655 | 0.52885 | 0 | 0.29932 | 0 | 0.080487 | 0.45421 | 0.52885 | 0 | 0.41278 | 0 | 0.07564 | 0 | 0.52885 | 0 | 0.57886 | 0 | 0.29338 | 0 | 0.52885 | 0
2016-06-17 02:00:00 | 0.53599 | 0 | 0.10034 | 0.71089 | 0.52885 | 0 | 0.382 | 0 | 0.28872 | 0.44549 | 0.52885 | 0.85361 | 0.49512 | 0 | 0.085264 | 0.060486 | 0.52885 | 0 | 0.28894 | 0 | 0.084331 | 0.41465 | 0.52885 | 0 | 0.40147 | 0 | 0.046392 | 0 | 0.52885 | 0 | 0.55118 | 0 | 0.19041 | 0 | 0.52885 | 0
2016-06-17 03:00:00 | 0.53771 | 0 | 0.082094 | 0.71409 | 0.52885 | 0 | 0.35975 | 0 | 0.31151 | 0.44549 | 0.52885 | 0.8536 | 0.48794 | 0 | 0.054438 | 0.060486 | 0.52885 | 0 | 0.27894 | 0 | 0.075441 | 0.40085 | 0.52885 | 0 | 0.39902 | 0 | 0.03429 | 0 | 0.52885 | 0 | 0.53484 | 0 | 0.14266 | 0 | 0.52885 | 0
2016-06-17 04:00:00 | 0.53823 | 0 | 0.10946 | 0.71857 | 0.52885 | 0 | 0.36354 | 0 | 0.31911 | 0.4398 | 0.52885 | 0.8536 | 0.48768 | 0 | 0.057061 | 0.060486 | 0.52885 | 0 | 0.27996 | 0 | 0.086013 | 0.40779 | 0.52885 | 0 | 0.39902 | 0 | 0.021179 | 0 | 0.52885 | 0 | 0.53184 | 0 | 0.12713 | 0 | 0.52885 | 0
2016-06-17 05:00:00 | 0.54823 | 0.00013352 | 0.11858 | 0.71409 | 0.52885 | 0 | 0.36859 | 0.00048634 | 0.3343 | 0.42832 | 0.52885 | 0.85359 | 0.49025 | 0 | 0.055093 | 0.05655 | 0.52885 | 0 | 0.26766 | 0.0012157 | 0.077603 | 0.43476 | 0.52885 | 0 | 0.40541 | 0 | 0.011094 | 0 | 0.52885 | 0 | 0.53151 | 0 | 0.069605 | 0 | 0.52885 | 0
2016-06-17 06:00:00 | 0.6161 | 0.014687 | 0.11858 | 0.70897 | 0.52885 | 0 | 0.42226 | 0.024317 | 0.3419 | 0.42252 | 0.52885 | 0.85359 | 0.53477 | 0.019642 | 0.057717 | 0.05655 | 0.52885 | 0 | 0.28753 | 0.044678 | 0.057181 | 0.42143 | 0.52885 | 0 | 0.41916 | 0.010655 | 0.010085 | 0 | 0.52885 | 0 | 0.55519 | 0.032823 | 0.042568 | 0 | 0.52885 | 0
2016-06-17 07:00:00 | 0.7161 | 0.078507 | 0.1277 | 0.70769 | 0.52885 | 0 | 0.51776 | 0.11964 | 0.3267 | 0.42252 | 0.52885 | 0.85222 | 0.63921 | 0.11534 | 0.057061 | 0.052635 | 0.52885 | 0 | 0.33278 | 0.12583 | 0.061025 | 0.44131 | 0.52885 | 0 | 0.4688 | 0.054799 | 0.0060511 | 0 | 0.52885 | 0 | 0.64088 | 0.10184 | 0.036241 | 0 | 0.52885 | 0
2016-06-17 08:00:00 | 0.83399 | 0.20308 | 0.10946 | 0.71216 | 0.52885 | 0 | 0.60695 | 0.25484 | 0.28112 | 0.41667 | 0.52885 | 0.83721 | 0.74917 | 0.27832 | 0.062963 | 0.056549 | 0.52885 | 0 | 0.37572 | 0.20302 | 0.058623 | 0.503 | 0.52885 | 0 | 0.50762 | 0.14309 | 0.0060511 | 0 | 0.52885 | 0 | 0.73758 | 0.19273 | 0.044294 | 0 | 0.52885 | 0
2016-06-17 09:00:00 | 0.87555 | 0.31363 | 0.11858 | 0.70323 | 0.52885 | 0 | 0.65541 | 0.34676 | 0.30391 | 0.42252 | 0.52885 | 0.84402 | 0.79882 | 0.36107 | 0.12527 | 0.064443 | 0.52885 | 0 | 0.39354 | 0.26898 | 0.080486 | 0.50881 | 0.52885 | 0 | 0.54791 | 0.33031 | 0.026221 | 0 | 0.52885 | 0 | 0.81727 | 0.40397 | 0.027612 | 0 | 0.52885 | 0
2016-06-17 10:00:00 | 0.88145 | 0.41416 | 0.10946 | 0.6729 | 0.52885 | 0 | 0.68335 | 0.40852 | 0.28871 | 0.46783 | 0.52885 | 0.84947 | 0.81922 | 0.40996 | 0.14363 | 0.080495 | 0.52885 | 0 | 0.39444 | 0.32581 | 0.10739 | 0.51455 | 0.52885 | 0 | 0.5828 | 0.50841 | 0.045383 | 0 | 0.52885 | 0 | 0.78926 | 0.43006 | 0.021859 | 0 | 0.52885 | 0
2016-06-17 11:00:00 | 0.88906 | 0.50362 | 0.10034 | 0.6729 | 0.52885 | 0 | 0.70197 | 0.42117 | 0.25072 | 0.43408 | 0.52885 | 0.84674 | 0.82217 | 0.42208 | 0.13839 | 0.080495 | 0.52885 | 0 | 0.34765 | 0.32034 | 0.10283 | 0.4668 | 0.52885 | 0 | 0.56364 | 0.48253 | 0.082697 | 0 | 0.52885 | 0 | 0.76926 | 0.34338 | 0.033364 | 0 | 0.52885 | 0
2016-06-17 12:00:00 | 0.81694 | 0.48319 | 0.072971 | 0.68422 | 0.52885 | 0 | 0.67293 | 0.50822 | 0.25072 | 0.45113 | 0.52885 | 0.84537 | 0.82089 | 0.40954 | 0.085918 | 0.088655 | 0.52885 | 0 | 0.3988 | 0.47017 | 0.11076 | 0.473 | 0.52885 | 0 | 0.55184 | 0.4323 | 0.12707 | 0 | 0.52885 | 0 | 0.76392 | 0.15486 | 0.04832 | 0 | 0.52885 | 0
2016-06-17 13:00:00 | 0.84069 | 0.56997 | 0.091214 | 0.70068 | 0.52885 | 0 | 0.66235 | 0.48098 | 0.24313 | 0.44548 | 0.52885 | 0.84536 | 0.80293 | 0.42667 | 0.06493 | 0.084563 | 0.52885 | 0 | 0.38739 | 0.44282 | 0.10019 | 0.46054 | 0.52885 | 0 | 0.53956 | 0.45817 | 0.12405 | 0 | 0.52885 | 0 | 0.73258 | 0.14812 | 0.050046 | 0 | 0.52885 | 0
2016-06-17 14:00:00 | 0.86349 | 0.55221 | 0.10033 | 0.71088 | 0.52885 | 0 | 0.68256 | 0.46639 | 0.25072 | 0.4623 | 0.52885 | 0.84808 | 0.82281 | 0.41455 | 0.064274 | 0.076448 | 0.52885 | 0 | 0.33611 | 0.29086 | 0.10307 | 0.46054 | 0.52885 | 0 | 0.5312 | 0.46122 | 0.16439 | 0 | 0.52885 | 0 | 0.69557 | 0.20367 | 0.029912 | 0 | 0.52885 | 0
2016-06-17 15:00:00 | 0.86366 | 0.50655 | 0.13682 | 0.71151 | 0.52885 | 0 | 0.66803 | 0.4022 | 0.27352 | 0.45673 | 0.52885 | 0.84807 | 0.8223 | 0.36816 | 0.078703 | 0.068422 | 0.52885 | 0 | 0.39123 | 0.3641 | 0.10739 | 0.473 | 0.52885 | 0 | 0.51646 | 0.41403 | 0.1543 | 0 | 0.52885 | 0 | 0.72257 | 0.25669 | 0.028187 | 0 | 0.52885 | 0
2016-06-17 16:00:00 | 0.85416 | 0.41175 | 0.16418 | 0.7282 | 0.52885 | 0 | 0.65793 | 0.30736 | 0.28871 | 0.50025 | 0.52885 | 0.84807 | 0.80626 | 0.28375 | 0.10756 | 0.068422 | 0.52885 | 0 | 0.39226 | 0.19937 | 0.12493 | 0.50299 | 0.52885 | 0 | 0.54201 | 0.42164 | 0.12707 | 0 | 0.52885 | 0 | 0.76425 | 0.33748 | 0.050045 | 0 | 0.52885 | 0
2016-06-17 17:00:00 | 0.81308 | 0.29586 | 0.18243 | 0.73143 | 0.52885 | 0 | 0.63583 | 0.24316 | 0.3039 | 0.51077 | 0.52885 | 0.84943 | 0.7942 | 0.22065 | 0.1069 | 0.072423 | 0.52885 | 0 | 0.39354 | 0.088441 | 0.13166 | 0.55314 | 0.52885 | 0 | 0.51548 | 0.25572 | 0.12505 | 0 | 0.52885 | 0 | 0.73191 | 0.1902 | 0.052922 | 0 | 0.52885 | 0
2016-06-17 18:00:00 | 0.77145 | 0.15928 | 0.19155 | 0.72369 | 0.52885 | 0 | 0.59953 | 0.11866 | 0.3191 | 0.50025 | 0.52885 | 0.84942 | 0.76828 | 0.11408 | 0.085917 | 0.072423 | 0.52885 | 0 | 0.41046 | 0.080843 | 0.15088 | 0.56366 | 0.52885 | 0 | 0.51941 | 0.16744 | 0.119 | 0 | 0.52885 | 0 | 0.77426 | 0.2003 | 0.058674 | 0 | 0.52885 | 0
2016-06-17 19:00:00 | 0.7543 | 0.051002 | 0.1733 | 0.74633 | 0.52885 | 0 | 0.56575 | 0.047174 | 0.3115 | 0.50025 | 0.52885 | 0.85078 | 0.762 | 0.03176 | 0.075423 | 0.072423 | 0.52885 | 0 | 0.40392 | 0.014588 | 0.13238 | 0.55842 | 0.52885 | 0 | 0.52334 | 0.048709 | 0.096815 | 0 | 0.52885 | 0 | 0.76025 | 0.071535 | 0.038541 | 0 | 0.52885 | 0
2016-06-17 20:00:00 | 0.73571 | 0.0061415 | 0.13682 | 0.76069 | 0.52885 | 0 | 0.5337 | 0.0087539 | 0.27351 | 0.51598 | 0.52885 | 0.85214 | 0.76302 | 0.0079399 | 0.056403 | 0.072423 | 0.52885 | 0 | 0.42264 | 0.00030392 | 0.089613 | 0.55313 | 0.52885 | 0 | 0.53563 | 0.0091329 | 0.070594 | 0 | 0.52885 | 0 | 0.77559 | 0.0016832 | 0.039691 | 0 | 0.52885 | 0
2016-06-17 21:00:00 | 0.73315 | 0 | 0.11858 | 0.76331 | 0.52885 | 0 | 0.54743 | 0 | 0.18994 | 0.49493 | 0.52885 | 0.85349 | 0.75802 | 0 | 0.034104 | 0.072423 | 0.52885 | 0 | 0.4161 | 0 | 0.075679 | 0.56366 | 0.52885 | 0 | 0.54545 | 0 | 0.062526 | 0 | 0.52885 | 0 | 0.76559 | 0 | 0.044293 | 0 | 0.52885 | 0
2016-06-17 22:00:00 | 0.69 | 0 | 0.1277 | 0.74503 | 0.52885 | 0 | 0.50687 | 0 | 0.15955 | 0.49493 | 0.52885 | 0.85076 | 0.68424 | 0 | 0.027546 | 0.072423 | 0.52885 | 0 | 0.39687 | 0 | 0.086249 | 0.55842 | 0.52885 | 0 | 0.51941 | 0 | 0.054458 | 0 | 0.52885 | 0 | 0.70824 | 0 | 0.041416 | 0 | 0.52885 | 0
2016-06-17 23:00:00 | 0.63883 | 0 | 0.10945 | 0.73077 | 0.52885 | 0 | 0.47577 | 0 | 0.15195 | 0.47332 | 0.52885 | 0.80311 | 0.63549 | 0 | 0.030825 | 0.072423 | 0.52885 | 0 | 0.34175 | 0 | 0.098982 | 0.56884 | 0.52885 | 0 | 0.4801 | 0 | 0.060509 | 0 | 0.52885 | 0 | 0.64288 | 0 | 0.028761 | 0 | 0.52885 | 0
2016-06-18 00:00:00 | 0.59526 | 0 | 0.091211 | 0.72111 | 0.52885 | 0 | 0.41389 | 0 | 0.21273 | 0.42831 | 0.52885 | 0.80583 | 0.57416 | 0 | 0.029513 | 0.064441 | 0.52885 | 0 | 0.30355 | 0 | 0.090814 | 0.49712 | 0.52885 | 0 | 0.44177 | 0 | 0.043364 | 0 | 0.52885 | 0 | 0.5862 | 0 | 0.032213 | 0 | 0.52885 | 0
2016-06-18 01:00:00 | 0.57043 | 0 | 0.091211 | 0.71919 | 0.52885 | 0 | 0.37885 | 0 | 0.25072 | 0.40486 | 0.52885 | 0.85756 | 0.53285 | 0 | 0.031481 | 0.060484 | 0.52885 | 0 | 0.27971 | 0 | 0.099222 | 0.48519 | 0.52885 | 0 | 0.41966 | 0 | 0.040339 | 0 | 0.52885 | 0 | 0.54318 | 0 | 0.024735 | 0 | 0.52885 | 0
2016-06-18 02:00:00 | 0.55345 | 0 | 0.091211 | 0.71726 | 0.52885 | 0 | 0.3629 | 0 | 0.25072 | 0.39889 | 0.52885 | 0.85892 | 0.50654 | 0 | 0.035415 | 0.060484 | 0.52885 | 0 | 0.27509 | 0 | 0.090813 | 0.4668 | 0.52885 | 0 | 0.40786 | 0 | 0.034288 | 0 | 0.52885 | 0 | 0.51884 | 0 | 0.021858 | 0 | 0.52885 | 0
2016-06-18 03:00:00 | 0.54774 | 0 | 0.11857 | 0.71598 | 0.52885 | 0 | 0.35422 | 0 | 0.25072 | 0.40486 | 0.52885 | 0.85892 | 0.49666 | 0 | 0.041318 | 0.060483 | 0.52885 | 0 | 0.26984 | 0 | 0.086969 | 0.46679 | 0.52885 | 0 | 0.40295 | 0 | 0.051432 | 0 | 0.52885 | 0 | 0.50784 | 0 | 0.018982 | 0 | 0.52885 | 0
2016-06-18 04:00:00 | 0.54998 | 0 | 0.12769 | 0.71341 | 0.52885 | 0 | 0.36338 | 0 | 0.26591 | 0.39889 | 0.52885 | 0.85891 | 0.49525 | 0 | 0.045253 | 0.060483 | 0.52885 | 0 | 0.27189 | 0 | 0.093696 | 0.45419 | 0.52885 | 0 | 0.40442 | 0 | 0.033279 | 0 | 0.52885 | 0 | 0.50317 | 0 | 0.027611 | 0 | 0.52885 | 0
2016-06-18 05:00:00 | 0.55808 | 0.00013351 | 0.13682 | 0.7083 | 0.52885 | 0 | 0.37111 | 0 | 0.27351 | 0.39889 | 0.52885 | 0.8589 | 0.49448 | 0 | 0.053123 | 0.060483 | 0.52885 | 0 | 0.26394 | 0.0015196 | 0.095858 | 0.47299 | 0.52885 | 0 | 0.41179 | 0 | 0.032271 | 0 | 0.52885 | 0 | 0.49783 | 0 | 0.045442 | 0 | 0.52885 | 0
2016-06-18 06:00:00 | 0.62985 | 0.02016 | 0.13682 | 0.69748 | 0.52885 | 0 | 0.42415 | 0.010699 | 0.2887 | 0.40485 | 0.52885 | 0.8589 | 0.5485 | 0.032177 | 0.052467 | 0.064441 | 0.52885 | 0 | 0.29483 | 0.04042 | 0.081683 | 0.47912 | 0.52885 | 0 | 0.42113 | 0.0076105 | 0.044372 | 0 | 0.52885 | 0 | 0.52484 | 0.029455 | 0.070177 | 0 | 0.52885 | 0
2016-06-18 07:00:00 | 0.7335 | 0.098929 | 0.14594 | 0.71469 | 0.52885 | 0 | 0.49345 | 0.051063 | 0.25831 | 0.4283 | 0.52885 | 0.85616 | 0.64755 | 0.094022 | 0.046564 | 0.060483 | 0.52885 | 0 | 0.33983 | 0.1553 | 0.072073 | 0.48518 | 0.52885 | 0 | 0.47322 | 0.071539 | 0.030254 | 0 | 0.52885 | 0 | 0.65655 | 0.19272 | 0.05407 | 0 | 0.52885 | 0
2016-06-18 08:00:00 | 0.83767 | 0.22349 | 0.12769 | 0.73917 | 0.52885 | 0 | 0.61215 | 0.13763 | 0.16714 | 0.45672 | 0.52885 | 0.85343 | 0.76174 | 0.23944 | 0.048532 | 0.06842 | 0.52885 | 0 | 0.3788 | 0.32458 | 0.073274 | 0.53693 | 0.52885 | 0 | 0.5145 | 0.19178 | 0.021178 | 0 | 0.52885 | 0 | 0.73291 | 0.32568 | 0.035088 | 0 | 0.52885 | 0
2016-06-18 09:00:00 | 0.87106 | 0.3367 | 0.16418 | 0.72431 | 0.52885 | 0 | 0.64451 | 0.23489 | 0.15195 | 0.43406 | 0.52885 | 0.84933 | 0.83808 | 0.38779 | 0.093128 | 0.06444 | 0.52885 | 0 | 0.39854 | 0.42456 | 0.088409 | 0.53142 | 0.52885 | 0 | 0.5371 | 0.32877 | 0.041347 | 0 | 0.52885 | 0 | 0.76392 | 0.43929 | 0.027035 | 0 | 0.52885 | 0
2016-06-18 10:00:00 | 0.87005 | 0.42148 | 0.16418 | 0.71789 | 0.52885 | 0 | 0.67814 | 0.32242 | 0.15954 | 0.43979 | 0.52885 | 0.84796 | 0.83577 | 0.37274 | 0.11805 | 0.06444 | 0.52885 | 0 | 0.39367 | 0.45556 | 0.11003 | 0.52023 | 0.52885 | 0 | 0.53219 | 0.42314 | 0.067566 | 0 | 0.52885 | 0 | 0.76626 | 0.54112 | 0.030486 | 0 | 0.52885 | 0
2016-06-18 11:00:00 | 0.86854 | 0.49878 | 0.22802 | 0.73269 | 0.52885 | 0 | 0.67151 | 0.38807 | 0.13675 | 0.46229 | 0.52885 | 0.85068 | 0.8409 | 0.41119 | 0.11805 | 0.072421 | 0.52885 | 0 | 0.41995 | 0.52606 | 0.1379 | 0.47912 | 0.52885 | 0 | 0.54054 | 0.50229 | 0.095803 | 0 | 0.52885 | 0 | 0.77092 | 0.64463 | 0.057521 | 0 | 0.52885 | 0
2016-06-18 12:00:00 | 0.8262 | 0.59811 | 0.18242 | 0.71212 | 0.52885 | 0 | 0.62447 | 0.39634 | 0.11396 | 0.47877 | 0.52885 | 0.85068 | 0.78945 | 0.29627 | 0.16789 | 0.068419 | 0.52885 | 0 | 0.41174 | 0.4823 | 0.1564 | 0.47299 | 0.52885 | 0 | 0.56167 | 0.53882 | 0.15228 | 0 | 0.52885 | 0 | 0.75292 | 0.63958 | 0.095485 | 0 | 0.52885 | 0
2016-06-18 13:00:00 | 0.83964 | 0.60318 | 0.16418 | 0.70957 | 0.52885 | 0 | 0.65414 | 0.4863 | 0.12156 | 0.47877 | 0.52885 | 0.84931 | 0.77842 | 0.33095 | 0.14625 | 0.072421 | 0.52885 | 0 | 0.39046 | 0.48108 | 0.19988 | 0.47299 | 0.52885 | 0 | 0.55479 | 0.54338 | 0.26724 | 0 | 0.52885 | 0 | 0.72958 | 0.65557 | 0.10986 | 0 | 0.52885 | 0
2016-06-18 14:00:00 | 0.86573 | 0.59049 | 0.20978 | 0.70382 | 0.52885 | 0 | 0.66961 | 0.40314 | 0.12156 | 0.45672 | 0.52885 | 0.78674 | 0.82063 | 0.52902 | 0.17314 | 0.068419 | 0.52885 | 0 | 0.41072 | 0.52636 | 0.22366 | 0.49118 | 0.52885 | 0 | 0.52924 | 0.43531 | 0.36808 | 0 | 0.52885 | 0 | 0.73424 | 0.66146 | 0.13862 | 0 | 0.52885 | 0
2016-06-18 15:00:00 | 0.86408 | 0.51867 | 0.2645 | 0.70637 | 0.52885 | 0 | 0.67419 | 0.38661 | 0.13675 | 0.44547 | 0.52885 | 0.81389 | 0.81088 | 0.44336 | 0.16789 | 0.06444 | 0.52885 | 0 | 0.35213 | 0.30603 | 0.25586 | 0.54238 | 0.52885 | 0 | 0.51892 | 0.38052 | 0.37111 | 0 | 0.52885 | 0 | 0.75258 | 0.61601 | 0.19787 | 0 | 0.52885 | 0
2016-06-18 16:00:00 | 0.85928 | 0.44283 | 0.13681 | 0.71148 | 0.52885 | 0 | 0.64357 | 0.32631 | 0.12156 | 0.44547 | 0.52885 | 0.82749 | 0.81139 | 0.3485 | 0.077387 | 0.056546 | 0.52885 | 0 | 0.36624 | 0.23522 | 0.18426 | 0.57396 | 0.52885 | 0 | 0.53268 | 0.40182 | 0.18152 | 0 | 0.52885 | 0 | 0.76592 | 0.5125 | 0.22491 | 0 | 0.52885 | 0
2016-06-18 17:00:00 | 0.82466 | 0.30586 | 0.091208 | 0.71084 | 0.52885 | 0 | 0.60584 | 0.20425 | 0.10636 | 0.4225 | 0.52885 | 0.82748 | 0.78714 | 0.21478 | 0.044596 | 0.048739 | 0.52885 | 0 | 0.38328 | 0.16806 | 0.15471 | 0.57904 | 0.52885 | 0 | 0.49877 | 0.21309 | 0.1311 | 0 | 0.52885 | 0 | 0.76592 | 0.38122 | 0.23641 | 0 | 0.52885 | 0
2016-06-18 18:00:00 | 0.78604 | 0.16207 | 0.091208 | 0.70637 | 0.52885 | 0 | 0.59953 | 0.12255 | 0.068375 | 0.41077 | 0.52885 | 0.85064 | 0.77329 | 0.14542 | 0.045252 | 0.048739 | 0.52885 | 0 | 0.40123 | 0.10545 | 0.1182 | 0.54778 | 0.52885 | 0 | 0.50369 | 0.12785 | 0.14017 | 0 | 0.52885 | 0 | 0.76592 | 0.24657 | 0.2272 | 0 | 0.52885 | 0
2016-06-18 19:00:00 | 0.77282 | 0.061278 | 0.072966 | 0.73591 | 0.52885 | 0 | 0.57474 | 0.050088 | 0.037986 | 0.4225 | 0.52885 | 0.85063 | 0.75648 | 0.044711 | 0.021642 | 0.052632 | 0.52885 | 0 | 0.40802 | 0.029478 | 0.095374 | 0.54778 | 0.52885 | 0 | 0.5199 | 0.048706 | 0.119 | 0 | 0.52885 | 0 | 0.74291 | 0.074897 | 0.17716 | 0 | 0.52885 | 0
2016-06-18 20:00:00 | 0.74683 | 0.0096122 | 0.072966 | 0.7515 | 0.52885 | 0 | 0.54649 | 0.0053492 | 0.045583 | 0.41077 | 0.52885 | 0.84108 | 0.75584 | 0.0025072 | 0.034102 | 0.052632 | 0.52885 | 0 | 0.43815 | 0 | 0.086245 | 0.56883 | 0.52885 | 0 | 0.53317 | 0.019787 | 0.10891 | 0 | 0.52885 | 0 | 0.76892 | 0.00084153 | 0.16623 | 0 | 0.52885 | 0
2016-06-18 21:00:00 | 0.74174 | 0 | 0.10033 | 0.74239 | 0.52885 | 0 | 0.54207 | 0 | 0.060777 | 0.41665 | 0.52885 | 0.83154 | 0.74262 | 0 | 0.041972 | 0.056546 | 0.52885 | 0 | 0.43712 | 0 | 0.099938 | 0.57904 | 0.52885 | 0 | 0.53514 | 0 | 0.12505 | 0 | 0.52885 | 0 | 0.76559 | 0 | 0.14437 | 0 | 0.52885 | 0
2016-06-18 22:00:00 | 0.69776 | 0 | 0.091207 | 0.73656 | 0.52885 | 0 | 0.50308 | 0 | 0.068374 | 0.43406 | 0.52885 | 0.83154 | 0.6836 | 0 | 0.034758 | 0.060481 | 0.52885 | 0 | 0.39905 | 0 | 0.11339 | 0.58905 | 0.52885 | 0 | 0.50516 | 0 | 0.1432 | 0 | 0.52885 | 0 | 0.7119 | 0 | 0.14092 | 0 | 0.52885 | 0
2016-06-18 23:00:00 | 0.64318 | 0 | 0.10945 | 0.71915 | 0.52885 | 0 | 0.49203 | 0 | 0.11396 | 0.39287 | 0.52885 | 0.83153 | 0.61701 | 0 | 0.042628 | 0.056546 | 0.52885 | 0 | 0.35995 | 0 | 0.12781 | 0.54238 | 0.52885 | 0 | 0.4688 | 0 | 0.16538 | 0 | 0.52885 | 0 | 0.65488 | 0 | 0.12884 | 0 | 0.52885 | 0
2016-06-19 00:00:00 | 0.59726 | 0 | 0.14593 | 0.69745 | 0.52885 | 0 | 0.45525 | 0 | 0.11396 | 0.40485 | 0.52885 | 0.84787 | 0.56171 | 0 | 0.039349 | 0.060481 | 0.52885 | 0 | 0.30842 | 0 | 0.13934 | 0.50298 | 0.52885 | 0 | 0.42948 | 0 | 0.17345 | 0 | 0.52885 | 0 | 0.6002 | 0 | 0.11964 | 0 | 0.52885 | 0
2016-06-19 01:00:00 | 0.56945 | 0 | 0.14593 | 0.70445 | 0.52885 | 0 | 0.418 | 0 | 0.13675 | 0.42249 | 0.52885 | 0.84651 | 0.52181 | 0 | 0.037381 | 0.064439 | 0.52885 | 0 | 0.2924 | 0 | 0.1427 | 0.49117 | 0.52885 | 0 | 0.40688 | 0 | 0.13109 | 0 | 0.52885 | 0 | 0.55318 | 0 | 0.094907 | 0 | 0.52885 | 0
2016-06-19 02:00:00 | 0.55205 | 0 | 0.15505 | 0.70317 | 0.52885 | 0 | 0.40821 | 0 | 0.13675 | 0.42829 | 0.52885 | 0.8465 | 0.49897 | 0 | 0.055088 | 0.064438 | 0.52885 | 0 | 0.28202 | 0 | 0.1427 | 0.47911 | 0.52885 | 0 | 0.4 | 0 | 0.10891 | 0 | 0.52885 | 0 | 0.52584 | 0 | 0.092031 | 0 | 0.52885 | 0
2016-06-19 03:00:00 | 0.54707 | 0 | 0.16417 | 0.70062 | 0.52885 | 0 | 0.40221 | 0 | 0.14434 | 0.41665 | 0.52885 | 0.84786 | 0.48922 | 0 | 0.06099 | 0.064438 | 0.52885 | 0 | 0.27855 | 0 | 0.16384 | 0.4971 | 0.52885 | 0 | 0.39558 | 0 | 0.091766 | 0 | 0.52885 | 0 | 0.50784 | 0 | 0.11504 | 0 | 0.52885 | 0
2016-06-19 04:00:00 | 0.54704 | 0 | 0.16417 | 0.70508 | 0.52885 | 0 | 0.39526 | 0 | 0.19752 | 0.42829 | 0.52885 | 0.84921 | 0.48948 | 0 | 0.074106 | 0.064438 | 0.52885 | 0 | 0.27971 | 0 | 0.14846 | 0.49117 | 0.52885 | 0 | 0.39509 | 0 | 0.066555 | 0 | 0.52885 | 0 | 0.50817 | 0 | 0.15703 | 0 | 0.52885 | 0
2016-06-19 05:00:00 | 0.55103 | 0.0001335 | 0.17329 | 0.69808 | 0.52885 | 0 | 0.39984 | 0.00048628 | 0.19752 | 0.42829 | 0.52885 | 0.84921 | 0.49012 | 0.00083571 | 0.062301 | 0.064438 | 0.52885 | 0 | 0.26394 | 0.0012156 | 0.14294 | 0.49117 | 0.52885 | 0 | 0.40688 | 0 | 0.045379 | 0 | 0.52885 | 0 | 0.50584 | 0 | 0.15127 | 0 | 0.52885 | 0
2016-06-19 06:00:00 | 0.60968 | 0.020559 | 0.15505 | 0.69111 | 0.52885 | 0 | 0.45004 | 0.027232 | 0.10636 | 0.43978 | 0.52885 | 0.8492 | 0.53811 | 0.030085 | 0.066236 | 0.068417 | 0.52885 | 0 | 0.28804 | 0.040114 | 0.16216 | 0.52021 | 0.52885 | 0 | 0.42408 | 0.009132 | 0.053446 | 0 | 0.52885 | 0 | 0.53551 | 0.034502 | 0.16623 | 0 | 0.52885 | 0
2016-06-19 07:00:00 | 0.7175 | 0.10093 | 0.15505 | 0.69554 | 0.52885 | 0 | 0.5247 | 0.11428 | 0.053179 | 0.46228 | 0.52885 | 0.85329 | 0.63485 | 0.10572 | 0.039348 | 0.068417 | 0.52885 | 0 | 0.34431 | 0.1641 | 0.14366 | 0.53692 | 0.52885 | 0 | 0.48157 | 0.077622 | 0.053446 | 0 | 0.52885 | 0 | 0.64755 | 0.20449 | 0.18521 | 0 | 0.52885 | 0
2016-06-19 08:00:00 | 0.8235 | 0.25084 | 0.14593 | 0.71337 | 0.52885 | 0 | 0.58879 | 0.25043 | 0.037985 | 0.45671 | 0.52885 | 0.8451 | 0.72492 | 0.22271 | 0.053775 | 0.068417 | 0.52885 | 0 | 0.39418 | 0.34978 | 0.1451 | 0.56882 | 0.52885 | 0 | 0.52875 | 0.22221 | 0.060504 | 0 | 0.52885 | 0 | 0.71824 | 0.32987 | 0.26113 | 0 | 0.52885 | 0
2016-06-19 09:00:00 | 0.86538 | 0.40437 | 0.15505 | 0.69237 | 0.52885 | 0 | 0.6232 | 0.3545 | 0.037985 | 0.45671 | 0.52885 | 0.83964 | 0.79382 | 0.39278 | 0.06558 | 0.072418 | 0.52885 | 0 | 0.38623 | 0.41633 | 0.16648 | 0.58406 | 0.52885 | 0 | 0.53759 | 0.31962 | 0.065546 | 0 | 0.52885 | 0 | 0.73358 | 0.4115 | 0.38652 | 0 | 0.52885 | 0
2016-06-19 10:00:00 | 0.87969 | 0.51717 | 0.15505 | 0.67849 | 0.52885 | 0 | 0.62841 | 0.41382 | 0.037985 | 0.43405 | 0.52885 | 0.83555 | 0.82602 | 0.50601 | 0.068859 | 0.072418 | 0.52885 | 0 | 0.38072 | 0.47224 | 0.20468 | 0.56363 | 0.52885 | 0 | 0.52383 | 0.38506 | 0.095798 | 0 | 0.52885 | 0 | 0.73625 | 0.49733 | 0.31808 | 0 | 0.52885 | 0
2016-06-19 11:00:00 | 0.88488 | 0.61009 | 0.17329 | 0.66221 | 0.52885 | 0 | 0.6513 | 0.44202 | 0.045581 | 0.46227 | 0.52885 | 0.83418 | 0.85271 | 0.59627 | 0.072793 | 0.084557 | 0.52885 | 0 | 0.36521 | 0.42818 | 0.21909 | 0.54777 | 0.52885 | 0 | 0.53071 | 0.48856 | 0.11899 | 0 | 0.52885 | 0 | 0.73525 | 0.56885 | 0.50041 | 0 | 0.52885 | 0
2016-06-19 12:00:00 | 0.83872 | 0.65214 | 0.18241 | 0.6766 | 0.52885 | 0 | 0.62668 | 0.42938 | 0.068372 | 0.4678 | 0.52885 | 0.83281 | 0.8631 | 0.62593 | 0.065579 | 0.088648 | 0.52885 | 0 | 0.3597 | 0.37956 | 0.24167 | 0.50878 | 0.52885 | 0 | 0.49386 | 0.44442 | 0.16033 | 0 | 0.52885 | 0 | 0.73891 | 0.62018 | 0.51536 | 0 | 0.52885 | 0
2016-06-19 13:00:00 | 0.847 | 0.66001 | 0.19153 | 0.67471 | 0.52885 | 0 | 0.63615 | 0.50426 | 0.083566 | 0.4567 | 0.52885 | 0.79068 | 0.85733 | 0.63721 | 0.081974 | 0.080488 | 0.52885 | 0 | 0.34252 | 0.30206 | 0.24888 | 0.50297 | 0.52885 | 0 | 0.4683 | 0.42768 | 0.19159 | 0 | 0.52885 | 0 | 0.72357 | 0.64711 | 0.54469 | 0 | 0.52885 | 0
2016-06-19 14:00:00 | 0.87888 | 0.63771 | 0.22801 | 0.6697 | 0.52885 | 0 | 0.66582 | 0.50524 | 0.12155 | 0.46227 | 0.52885 | 0.77442 | 0.83128 | 0.50267 | 0.085253 | 0.076441 | 0.52885 | 0 | 0.36124 | 0.30449 | 0.24263 | 0.48517 | 0.52885 | 0 | 0.4855 | 0.49616 | 0.2289 | 0 | 0.52885 | 0 | 0.72658 | 0.62523 | 0.57748 | 0 | 0.52885 | 0
2016-06-19 15:00:00 | 0.87766 | 0.54226 | 0.18241 | 0.68163 | 0.52885 | 0 | 0.6633 | 0.44883 | 0.16713 | 0.43405 | 0.52885 | 0.77576 | 0.84065 | 0.43832 | 0.059677 | 0.072418 | 0.52885 | 0 | 0.37418 | 0.30844 | 0.22822 | 0.46677 | 0.52885 | 0 | 0.48059 | 0.48246 | 0.27428 | 0 | 0.52885 | 0 | 0.73058 | 0.58147 | 0.55965 | 0 | 0.52885 | 0
2016-06-19 16:00:00 | 0.8698 | 0.42612 | 0.20065 | 0.70061 | 0.52885 | 0 | 0.66093 | 0.41576 | 0.27349 | 0.48417 | 0.52885 | 0.77576 | 0.82653 | 0.31631 | 0.10493 | 0.068416 | 0.52885 | 0 | 0.3647 | 0.22335 | 0.28467 | 0.49116 | 0.52885 | 0 | 0.5027 | 0.46724 | 0.30756 | 0 | 0.52885 | 0 | 0.74558 | 0.47797 | 0.54239 | 0 | 0.52885 | 0
2016-06-19 17:00:00 | 0.81947 | 0.26766 | 0.18241 | 0.7108 | 0.52885 | 0 | 0.63283 | 0.30197 | 0.26589 | 0.48956 | 0.52885 | 0.77711 | 0.81357 | 0.21937 | 0.14296 | 0.064437 | 0.52885 | 0 | 0.36072 | 0.15832 | 0.34496 | 0.51452 | 0.52885 | 0 | 0.49779 | 0.33027 | 0.3247 | 0 | 0.52885 | 0 | 0.74692 | 0.34333 | 0.46474 | 0 | 0.52885 | 0
2016-06-19 18:00:00 | 0.77846 | 0.14471 | 0.19153 | 0.72362 | 0.52885 | 0 | 0.5989 | 0.15463 | 0.22031 | 0.46227 | 0.52885 | 0.77846 | 0.77893 | 0.12159 | 0.1082 | 0.060479 | 0.52885 | 0 | 0.37034 | 0.10362 | 0.31758 | 0.55839 | 0.52885 | 0 | 0.50221 | 0.19024 | 0.31663 | 0 | 0.52885 | 0 | 0.76025 | 0.23393 | 0.44461 | 0 | 0.52885 | 0
2016-06-19 19:00:00 | 0.76636 | 0.059272 | 0.20977 | 0.73782 | 0.52885 | 0 | 0.58863 | 0.05592 | 0.20511 | 0.44545 | 0.52885 | 0.78252 | 0.76597 | 0.058079 | 0.098367 | 0.056544 | 0.52885 | 0 | 0.37008 | 0.034946 | 0.27698 | 0.58405 | 0.52885 | 0 | 0.50221 | 0.050225 | 0.29142 | 0 | 0.52885 | 0 | 0.75659 | 0.070685 | 0.46646 | 0 | 0.52885 | 0
2016-06-19 20:00:00 | 0.74767 | 0.011748 | 0.14592 | 0.74561 | 0.52885 | 0 | 0.54996 | 0.0068077 | 0.2355 | 0.44545 | 0.52885 | 0.78793 | 0.75199 | 0.0087746 | 0.066234 | 0.056544 | 0.52885 | 0 | 0.39226 | 0.00060776 | 0.23566 | 0.57902 | 0.52885 | 0 | 0.51351 | 0.0030439 | 0.22184 | 0 | 0.52885 | 0 | 0.77092 | 0.00084148 | 0.39284 | 0 | 0.52885 | 0
2016-06-19 21:00:00 | 0.74826 | 0 | 0.1368 | 0.75538 | 0.52885 | 0 | 0.55138 | 0 | 0.22031 | 0.4678 | 0.52885 | 0.78928 | 0.75302 | 0 | 0.050495 | 0.060479 | 0.52885 | 0 | 0.39546 | 0 | 0.2544 | 0.56881 | 0.52885 | 0 | 0.52629 | 0 | 0.13916 | 0 | 0.52885 | 0 | 0.76526 | 0 | 0.33647 | 0 | 0.52885 | 0
2016-06-19 22:00:00 | 0.71136 | 0 | 0.17328 | 0.71591 | 0.52885 | 0 | 0.52549 | 0 | 0.2355 | 0.43977 | 0.52885 | 0.79063 | 0.6963 | 0 | 0.055085 | 0.060479 | 0.52885 | 0 | 0.36636 | 0 | 0.26401 | 0.58405 | 0.52885 | 0 | 0.49533 | 0 | 0.068569 | 0 | 0.52885 | 0 | 0.7149 | 0 | 0.33187 | 0 | 0.52885 | 0
2016-06-19 23:00:00 | 0.65103 | 0 | 0.14592 | 0.69425 | 0.52885 | 0 | 0.50292 | 0 | 0.18992 | 0.42248 | 0.52885 | 0.79198 | 0.63292 | 0 | 0.050495 | 0.056543 | 0.52885 | 0 | 0.32906 | 0 | 0.2628 | 0.58903 | 0.52885 | 0 | 0.457 | 0 | 0.052435 | 0 | 0.52885 | 0 | 0.65122 | 0 | 0.29448 | 0 | 0.52885 | 0
2016-06-20 00:00:00 | 0.60575 | 0 | 0.14592 | 0.70441 | 0.52885 | 0 | 0.44988 | 0 | 0.2203 | 0.42248 | 0.52885 | 0.79198 | 0.56518 | 0 | 0.047872 | 0.060479 | 0.52885 | 0 | 0.29624 | 0 | 0.25223 | 0.59396 | 0.52885 | 0 | 0.42064 | 0 | 0.033276 | 0 | 0.52885 | 0 | 0.57219 | 0 | 0.21741 | 0 | 0.52885 | 0
2016-06-20 01:00:00 | 0.57703 | 0 | 0.10032 | 0.70314 | 0.52885 | 0 | 0.4191 | 0 | 0.18232 | 0.41076 | 0.52885 | 0.79197 | 0.5213 | 0 | 0.043937 | 0.060479 | 0.52885 | 0 | 0.26817 | 0 | 0.24863 | 0.54776 | 0.52885 | 0 | 0.39705 | 0 | 0.020167 | 0 | 0.52885 | 0 | 0.52784 | 0 | 0.18348 | 0 | 0.52885 | 0
2016-06-20 02:00:00 | 0.5577 | 0 | 0.10032 | 0.70059 | 0.52885 | 0 | 0.40426 | 0 | 0.15953 | 0.43404 | 0.52885 | 0.79197 | 0.49346 | 0 | 0.045248 | 0.064436 | 0.52885 | 0 | 0.26253 | 0 | 0.25584 | 0.52583 | 0.52885 | 0 | 0.38378 | 0 | 0.017142 | 0 | 0.52885 | 0 | 0.5015 | 0 | 0.15817 | 0 | 0.52885 | 0
2016-06-20 03:00:00 | 0.55531 | 0 | 0.12768 | 0.69932 | 0.52885 | 0 | 0.38721 | 0 | 0.14434 | 0.42248 | 0.52885 | 0.79332 | 0.48525 | 0 | 0.05115 | 0.064436 | 0.52885 | 0 | 0.25599 | 0 | 0.25776 | 0.5314 | 0.52885 | 0 | 0.38084 | 0 | 0.020167 | 0 | 0.52885 | 0 | 0.4925 | 0 | 0.15759 | 0 | 0.52885 | 0
2016-06-20 04:00:00 | 0.5558 | 0 | 0.11856 | 0.70568 | 0.52885 | 0 | 0.39621 | 0 | 0.15193 | 0.43404 | 0.52885 | 0.79331 | 0.48473 | 0 | 0.058363 | 0.064436 | 0.52885 | 0 | 0.25497 | 0 | 0.25199 | 0.52583 | 0.52885 | 0 | 0.38034 | 0 | 0.025209 | 0 | 0.52885 | 0 | 0.49283 | 0 | 0.15012 | 0 | 0.52885 | 0
2016-06-20 05:00:00 | 0.55731 | 0.00026698 | 0.10944 | 0.70377 | 0.52885 | 0 | 0.38753 | 0.00048625 | 0.16713 | 0.45109 | 0.52885 | 0.79331 | 0.48217 | 0 | 0.060986 | 0.068415 | 0.52885 | 0 | 0.24035 | 0.00030387 | 0.23926 | 0.49709 | 0.52885 | 0 | 0.38673 | 0 | 0.034284 | 0 | 0.52885 | 0 | 0.49316 | 0 | 0.14321 | 0 | 0.52885 | 0
2016-06-20 06:00:00 | 0.62445 | 0.020291 | 0.0912 | 0.69171 | 0.52885 | 0 | 0.44625 | 0.028203 | 0.16712 | 0.43404 | 0.52885 | 0.7933 | 0.5263 | 0.022145 | 0.05574 | 0.064435 | 0.52885 | 0 | 0.26035 | 0.025221 | 0.24142 | 0.53139 | 0.52885 | 0 | 0.40491 | 0.0091315 | 0.034284 | 0 | 0.52885 | 0 | 0.51884 | 0.025244 | 0.15357 | 0 | 0.52885 | 0
2016-06-20 07:00:00 | 0.72069 | 0.097315 | 0.06384 | 0.69868 | 0.52885 | 0 | 0.52328 | 0.1201 | 0.15193 | 0.43976 | 0.52885 | 0.79194 | 0.6224 | 0.11616 | 0.039346 | 0.064435 | 0.52885 | 0 | 0.31381 | 0.16166 | 0.20178 | 0.5369 | 0.52885 | 0 | 0.45749 | 0.07153 | 0.040334 | 0 | 0.52885 | 0 | 0.62254 | 0.16997 | 0.12021 | 0 | 0.52885 | 0
2016-06-20 08:00:00 | 0.81371 | 0.22814 | 0.06384 | 0.70695 | 0.52885 | 0 | 0.6041 | 0.26403 | 0.10635 | 0.47874 | 0.52885 | 0.78922 | 0.72941 | 0.28663 | 0.022952 | 0.072415 | 0.52885 | 0 | 0.35483 | 0.34216 | 0.17968 | 0.5369 | 0.52885 | 0 | 0.51204 | 0.2222 | 0.038317 | 0 | 0.52885 | 0 | 0.71024 | 0.34836 | 0.10985 | 0 | 0.52885 | 0
2016-06-20 09:00:00 | 0.85139 | 0.35602 | 0.05472 | 0.70185 | 0.52885 | 0 | 0.65099 | 0.41574 | 0.10635 | 0.48955 | 0.52885 | 0.77973 | 0.79189 | 0.43161 | 0.024263 | 0.080485 | 0.52885 | 0 | 0.37123 | 0.4947 | 0.19313 | 0.5369 | 0.52885 | 0 | 0.53612 | 0.38352 | 0.035292 | 0 | 0.52885 | 0 | 0.75925 | 0.50403 | 0.12538 | 0 | 0.52885 | 0
2016-06-20 10:00:00 | 0.86563 | 0.50713 | 0.05472 | 0.68349 | 0.52885 | 0 | 0.69755 | 0.51639 | 0.12914 | 0.46226 | 0.52885 | 0.77837 | 0.8196 | 0.55654 | 0.027542 | 0.088644 | 0.52885 | 0 | 0.37495 | 0.5889 | 0.18905 | 0.55838 | 0.52885 | 0 | 0.53857 | 0.50831 | 0.037309 | 0 | 0.52885 | 0 | 0.75458 | 0.59827 | 0.14034 | 0 | 0.52885 | 0
2016-06-20 11:00:00 | 0.87643 | 0.60911 | 0.05472 | 0.67343 | 0.52885 | 0 | 0.72013 | 0.61948 | 0.14433 | 0.46226 | 0.52885 | 0.77701 | 0.82564 | 0.62631 | 0.046559 | 0.088644 | 0.52885 | 0 | 0.37149 | 0.62536 | 0.1768 | 0.54775 | 0.52885 | 0 | 0.54005 | 0.59354 | 0.038317 | 0 | 0.52885 | 0 | 0.74391 | 0.65969 | 0.16277 | 0 | 0.52885 | 0
2016-06-20 12:00:00 | 0.82806 | 0.66571 | 0.082079 | 0.66155 | 0.52885 | 0 | 0.67277 | 0.6292 | 0.13674 | 0.45108 | 0.52885 | 0.77565 | 0.82345 | 0.65556 | 0.068199 | 0.088644 | 0.52885 | 0 | 0.37546 | 0.64359 | 0.18016 | 0.50876 | 0.52885 | 0 | 0.53514 | 0.63767 | 0.051425 | 0 | 0.52885 | 0 | 0.74625 | 0.70681 | 0.1806 | 0 | 0.52885 | 0
2016-06-20 13:00:00 | 0.83483 | 0.67732 | 0.10032 | 0.66092 | 0.52885 | 0 | 0.65919 | 0.65059 | 0.14433 | 0.45108 | 0.52885 | 0.77429 | 0.81037 | 0.67979 | 0.084593 | 0.080484 | 0.52885 | 0 | 0.36341 | 0.62779 | 0.17728 | 0.56362 | 0.52885 | 0 | 0.52285 | 0.65137 | 0.079659 | 0 | 0.52885 | 0 | 0.71124 | 0.7026 | 0.1829 | 0 | 0.52885 | 0
2016-06-20 14:00:00 | 0.85588 | 0.65329 | 0.10944 | 0.65657 | 0.52885 | 0 | 0.66756 | 0.56501 | 0.16712 | 0.46779 | 0.52885 | 0.78376 | 0.81203 | 0.64636 | 0.11213 | 0.080484 | 0.52885 | 0 | 0.3588 | 0.6126 | 0.17199 | 0.54235 | 0.52885 | 0 | 0.50663 | 0.62701 | 0.13411 | 0 | 0.52885 | 0 | 0.71591 | 0.68241 | 0.19555 | 0 | 0.52885 | 0
2016-06-20 15:00:00 | 0.85528 | 0.58721 | 0.12768 | 0.66217 | 0.52885 | 0 | 0.69408 | 0.56501 | 0.17472 | 0.46779 | 0.52885 | 0.78376 | 0.8078 | 0.59121 | 0.14295 | 0.068413 | 0.52885 | 0 | 0.36457 | 0.55699 | 0.18593 | 0.5369 | 0.52885 | 0 | 0.50074 | 0.57831 | 0.1573 | 0 | 0.52885 | 0 | 0.72091 | 0.61341 | 0.21798 | 0 | 0.52885 | 0
2016-06-20 16:00:00 | 0.84556 | 0.47201 | 0.1368 | 0.66404 | 0.52885 | 0 | 0.67419 | 0.46873 | 0.19751 | 0.45669 | 0.52885 | 0.78104 | 0.80228 | 0.49762 | 0.18164 | 0.060477 | 0.52885 | 0 | 0.37444 | 0.46461 | 0.1977 | 0.59395 | 0.52885 | 0 | 0.50319 | 0.49156 | 0.17242 | 0 | 0.52885 | 0 | 0.74892 | 0.52674 | 0.22085 | 0 | 0.52885 | 0
2016-06-20 17:00:00 | 0.79961 | 0.33185 | 0.16416 | 0.6797 | 0.52885 | 0 | 0.66046 | 0.32967 | 0.23549 | 0.43975 | 0.52885 | 0.78239 | 0.77547 | 0.33425 | 0.20459 | 0.056542 | 0.52885 | 0 | 0.3697 | 0.31571 | 0.21715 | 0.59395 | 0.52885 | 0 | 0.51548 | 0.35307 | 0.15629 | 0 | 0.52885 | 0 | 0.75925 | 0.40557 | 0.20705 | 0 | 0.52885 | 0
2016-06-20 18:00:00 | 0.75987 | 0.18301 | 0.19152 | 0.6879 | 0.52885 | 0 | 0.62384 | 0.18866 | 0.16712 | 0.44544 | 0.52885 | 0.79459 | 0.74403 | 0.18217 | 0.23148 | 0.060477 | 0.52885 | 0 | 0.3547 | 0.14038 | 0.23277 | 0.58404 | 0.52885 | 0 | 0.51155 | 0.19023 | 0.12503 | 0 | 0.52885 | 0 | 0.75859 | 0.25664 | 0.18865 | 0 | 0.52885 | 0
2016-06-20 19:00:00 | 0.74167 | 0.058868 | 0.16416 | 0.69422 | 0.52885 | 0 | 0.57822 | 0.053 | 0.10635 | 0.42827 | 0.52885 | 0.79458 | 0.73287 | 0.050555 | 0.21312 | 0.056541 | 0.52885 | 0 | 0.35354 | 0.032817 | 0.24117 | 0.57393 | 0.52885 | 0 | 0.5145 | 0.047178 | 0.075624 | 0 | 0.52885 | 0 | 0.73358 | 0.084143 | 0.14148 | 0 | 0.52885 | 0
2016-06-20 20:00:00 | 0.72076 | 0.0080092 | 0.091197 | 0.70949 | 0.52885 | 0 | 0.53717 | 0.0048623 | 0.08356 | 0.43403 | 0.52885 | 0.79593 | 0.72928 | 0.0041781 | 0.1823 | 0.056541 | 0.52885 | 0 | 0.38008 | 0.00030386 | 0.26808 | 0.60367 | 0.52885 | 0 | 0.5258 | 0.0030437 | 0.055458 | 0 | 0.52885 | 0 | 0.76726 | 0.0016829 | 0.095473 | 0 | 0.52885 | 0
2016-06-20 21:00:00 | 0.7201 | 0 | 0.10944 | 0.71524 | 0.52885 | 0 | 0.54065 | 0 | 0.060771 | 0.43975 | 0.52885 | 0.79729 | 0.73839 | 0 | 0.17312 | 0.060477 | 0.52885 | 0 | 0.387 | 0 | 0.28681 | 0.62255 | 0.52885 | 0 | 0.5371 | 0 | 0.056466 | 0 | 0.52885 | 0 | 0.76692 | 0 | 0.062115 | 0 | 0.52885 | 0
2016-06-20 22:00:00 | 0.68586 | 0 | 0.10032 | 0.70247 | 0.52885 | 0 | 0.51002 | 0 | 0.083559 | 0.41663 | 0.52885 | 0.79999 | 0.68424 | 0 | 0.17246 | 0.056541 | 0.52885 | 0 | 0.36572 | 0 | 0.2712 | 0.6179 | 0.52885 | 0 | 0.51106 | 0 | 0.031258 | 0 | 0.52885 | 0 | 0.7109 | 0 | 0.039684 | 0 | 0.52885 | 0
2016-06-20 23:00:00 | 0.63564 | 0 | 0.10032 | 0.68599 | 0.52885 | 0 | 0.48114 | 0 | 0.098752 | 0.40482 | 0.52885 | 0.80134 | 0.63177 | 0 | 0.16918 | 0.056541 | 0.52885 | 0 | 0.32996 | 0 | 0.28225 | 0.58404 | 0.52885 | 0 | 0.47666 | 0 | 0.029241 | 0 | 0.52885 | 0 | 0.64121 | 0 | 0.028182 | 0 | 0.52885 | 0
2016-06-21 00:00:00 | 0.58358 | 0 | 0.10944 | 0.68473 | 0.52885 | 0 | 0.45872 | 0 | 0.068366 | 0.39885 | 0.52885 | 0.8027 | 0.57377 | 0 | 0.16393 | 0.056541 | 0.52885 | 0 | 0.29522 | 0 | 0.2945 | 0.57901 | 0.52885 | 0 | 0.43931 | 0 | 0.015125 | 0 | 0.52885 | 0 | 0.57786 | 0 | 0.018404 | 0 | 0.52885 | 0
2016-06-21 01:00:00 | 0.55433 | 0 | 0.10032 | 0.67529 | 0.52885 | 0 | 0.44104 | 0 | 0.068366 | 0.39285 | 0.52885 | 0.80269 | 0.53156 | 0 | 0.14361 | 0.056541 | 0.52885 | 0 | 0.28381 | 0 | 0.29017 | 0.55309 | 0.52885 | 0 | 0.41572 | 0 | 0.016133 | 0 | 0.52885 | 0 | 0.53284 | 0 | 0.015529 | 0 | 0.52885 | 0
2016-06-21 02:00:00 | 0.53525 | 0 | 0.091196 | 0.67718 | 0.52885 | 0 | 0.4191 | 0 | 0.045577 | 0.37457 | 0.52885 | 0.80268 | 0.50064 | 0 | 0.17246 | 0.056541 | 0.52885 | 0 | 0.27753 | 0 | 0.30194 | 0.58403 | 0.52885 | 0 | 0.40147 | 0 | 0.023191 | 0 | 0.52885 | 0 | 0.50817 | 0 | 0.012078 | 0 | 0.52885 | 0
2016-06-21 03:00:00 | 0.52459 | 0 | 0.082076 | 0.68158 | 0.52885 | 0 | 0.41563 | 0 | 0.037981 | 0.36839 | 0.52885 | 0.80404 | 0.49153 | 0 | 0.18426 | 0.052627 | 0.52885 | 0 | 0.26458 | 0 | 0.30867 | 0.59394 | 0.52885 | 0 | 0.39459 | 0 | 0.024199 | 0 | 0.52885 | 0 | 0.4975 | 0 | 0.0080518 | 0 | 0.52885 | 0
2016-06-21 04:00:00 | 0.52094 | 0 | 0.072957 | 0.67969 | 0.52885 | 0 | 0.41042 | 0 | 0.030385 | 0.37457 | 0.52885 | 0.80403 | 0.48666 | 0 | 0.15213 | 0.052627 | 0.52885 | 0 | 0.26086 | 0 | 0.27576 | 0.60366 | 0.52885 | 0 | 0.39361 | 0 | 0.030249 | 0 | 0.52885 | 0 | 0.4955 | 0 | 0.0074767 | 0 | 0.52885 | 0
2016-06-21 05:00:00 | 0.51077 | 0 | 0.063837 | 0.68409 | 0.52885 | 0 | 0.39053 | 0.00048622 | 0.030385 | 0.36839 | 0.52885 | 0.80403 | 0.46574 | 0 | 0.11803 | 0.052627 | 0.52885 | 0 | 0.24548 | 0.0015193 | 0.19265 | 0.58901 | 0.52885 | 0 | 0.39558 | 0 | 0.029241 | 0 | 0.52885 | 0 | 0.49016 | 0 | 0.0069015 | 0 | 0.52885 | 0
2016-06-21 06:00:00 | 0.52143 | 0.01228 | 0.045598 | 0.68978 | 0.52885 | 0 | 0.39874 | 0.025283 | 0.022789 | 0.39284 | 0.52885 | 0.80266 | 0.4796 | 0.021308 | 0.078688 | 0.060476 | 0.52885 | 0 | 0.26176 | 0.037982 | 0.14556 | 0.579 | 0.52885 | 0 | 0.40049 | 0.0060873 | 0.026216 | 0 | 0.52885 | 0 | 0.5085 | 0.038705 | 0.0063264 | 0 | 0.52885 | 0
2016-06-21 07:00:00 | 0.57913 | 0.07435 | 0.036478 | 0.69104 | 0.52885 | 0 | 0.45351 | 0.12155 | 0.022788 | 0.42826 | 0.52885 | 0.8013 | 0.55119 | 0.11865 | 0.040655 | 0.060476 | 0.52885 | 0 | 0.3047 | 0.16347 | 0.10737 | 0.58901 | 0.52885 | 0 | 0.43882 | 0.068482 | 0.018149 | 0 | 0.52885 | 0 | 0.59953 | 0.20867 | 0.0057512 | 0 | 0.52885 | 0
2016-06-21 08:00:00 | 0.63795 | 0.19395 | 0.045598 | 0.69294 | 0.52885 | 0 | 0.5015 | 0.27714 | 0.022788 | 0.42826 | 0.52885 | 0.79722 | 0.64036 | 0.28494 | 0.038688 | 0.060475 | 0.52885 | 0 | 0.34252 | 0.3309 | 0.098484 | 0.58901 | 0.52885 | 0 | 0.48403 | 0.21762 | 0.010083 | 0 | 0.52885 | 0 | 0.68089 | 0.3862 | 0.0063263 | 0 | 0.52885 | 0
2016-06-21 09:00:00 | 0.6672 | 0.30821 | 0.045597 | 0.69801 | 0.52885 | 0 | 0.54743 | 0.43759 | 0.022788 | 0.42826 | 0.52885 | 0.79586 | 0.69849 | 0.4132 | 0.05377 | 0.064432 | 0.52885 | 0 | 0.36444 | 0.47553 | 0.092479 | 0.60366 | 0.52885 | 0 | 0.51646 | 0.37589 | 0.013108 | 0 | 0.52885 | 0 | 0.72524 | 0.5183 | 0.0086268 | 0 | 0.52885 | 0
2016-06-21 10:00:00 | 0.66885 | 0.41419 | 0.045597 | 0.68724 | 0.52885 | 0 | 0.5708 | 0.55915 | 0.015192 | 0.40481 | 0.52885 | 0.7945 | 0.72492 | 0.52767 | 0.065573 | 0.072412 | 0.52885 | 0 | 0.362 | 0.57762 | 0.091518 | 0.55308 | 0.52885 | 0 | 0.51843 | 0.49306 | 0.016133 | 0 | 0.52885 | 0 | 0.72457 | 0.61085 | 0.0086268 | 0 | 0.52885 | 0
2016-06-21 11:00:00 | 0.65759 | 0.4832 | 0.045597 | 0.67465 | 0.52885 | 0 | 0.58863 | 0.63451 | 0.022788 | 0.40481 | 0.52885 | 0.79314 | 0.73261 | 0.61499 | 0.08131 | 0.076435 | 0.52885 | 0 | 0.35739 | 0.61347 | 0.088875 | 0.54774 | 0.52885 | 0 | 0.51499 | 0.57372 | 0.034282 | 0 | 0.52885 | 0 | 0.71691 | 0.66891 | 0.016678 | 0 | 0.52885 | 0
2016-06-21 12:00:00 | 0.63693 | 0.57717 | 0.054717 | 0.67152 | 0.52885 | 0 | 0.5588 | 0.65736 | 0.022788 | 0.43402 | 0.52885 | 0.79177 | 0.73749 | 0.66345 | 0.076064 | 0.084549 | 0.52885 | 0 | 0.36816 | 0.63474 | 0.086233 | 0.49707 | 0.52885 | 0 | 0.51548 | 0.61937 | 0.031257 | 0 | 0.52885 | 0 | 0.71424 | 0.70088 | 0.02588 | 0 | 0.52885 | 0
2016-06-21 13:00:00 | 0.60519 | 0.56529 | 0.072955 | 0.66089 | 0.52885 | 0 | 0.52928 | 0.62041 | 0.03798 | 0.44543 | 0.52885 | 0.79041 | 0.70439 | 0.65134 | 0.10164 | 0.076435 | 0.52885 | 0 | 0.32919 | 0.52292 | 0.10377 | 0.48514 | 0.52885 | 0 | 0.49828 | 0.63459 | 0.037307 | 0 | 0.52885 | 0 | 0.68356 | 0.70256 | 0.042559 | 0 | 0.52885 | 0
2016-06-21 14:00:00 | 0.59989 | 0.57143 | 0.10943 | 0.66401 | 0.52885 | 0 | 0.5438 | 0.61846 | 0.068364 | 0.45107 | 0.52885 | 0.76603 | 0.6768 | 0.63212 | 0.12524 | 0.072412 | 0.52885 | 0 | 0.32483 | 0.46549 | 0.099443 | 0.49707 | 0.52885 | 0 | 0.47862 | 0.61937 | 0.052431 | 0 | 0.52885 | 0 | 0.66155 | 0.66974 | 0.081091 | 0 | 0.52885 | 0
2016-06-21 15:00:00 | 0.59393 | 0.51603 | 0.14591 | 0.66588 | 0.52885 | 0 | 0.5326 | 0.57762 | 0.091152 | 0.43402 | 0.52885 | 0.76467 | 0.67616 | 0.59201 | 0.12852 | 0.064432 | 0.52885 | 0 | 0.31586 | 0.38558 | 0.10953 | 0.53688 | 0.52885 | 0 | 0.47027 | 0.56762 | 0.065538 | 0 | 0.52885 | 0 | 0.66422 | 0.61421 | 0.12537 | 0 | 0.52885 | 0
2016-06-21 16:00:00 | 0.60498 | 0.43821 | 0.15503 | 0.67026 | 0.52885 | 0 | 0.51192 | 0.45801 | 0.10634 | 0.45107 | 0.52885 | 0.77008 | 0.6727 | 0.49466 | 0.12327 | 0.056539 | 0.52885 | 0 | 0.33444 | 0.32785 | 0.1165 | 0.53137 | 0.52885 | 0 | 0.47371 | 0.47327 | 0.071588 | 0 | 0.52885 | 0 | 0.68956 | 0.52755 | 0.16448 | 0 | 0.52885 | 0
2016-06-21 17:00:00 | 0.6094 | 0.31795 | 0.15503 | 0.67464 | 0.52885 | 0 | 0.50466 | 0.35104 | 0.098748 | 0.46224 | 0.52885 | 0.76466 | 0.6795 | 0.35512 | 0.12065 | 0.052626 | 0.52885 | 0 | 0.3488 | 0.24338 | 0.10617 | 0.55308 | 0.52885 | 0 | 0.48403 | 0.34088 | 0.06453 | 0 | 0.52885 | 0 | 0.71857 | 0.40134 | 0.17023 | 0 | 0.52885 | 0
2016-06-21 18:00:00 | 0.6168 | 0.17432 | 0.12767 | 0.67339 | 0.52885 | 0 | 0.4783 | 0.1658 | 0.10634 | 0.45107 | 0.52885 | 0.76601 | 0.67513 | 0.18048 | 0.11016 | 0.052625 | 0.52885 | 0 | 0.35739 | 0.12093 | 0.10761 | 0.54773 | 0.52885 | 0 | 0.49337 | 0.17805 | 0.047389 | 0 | 0.52885 | 0 | 0.72991 | 0.24316 | 0.11617 | 0 | 0.52885 | 0
2016-06-21 19:00:00 | 0.62196 | 0.061267 | 0.10031 | 0.70435 | 0.52885 | 0 | 0.47245 | 0.055427 | 0.091151 | 0.46224 | 0.52885 | 0.76736 | 0.68219 | 0.049299 | 0.085243 | 0.056539 | 0.52885 | 0 | 0.36624 | 0.029169 | 0.095599 | 0.53137 | 0.52885 | 0 | 0.49975 | 0.057827 | 0.030248 | 0 | 0.52885 | 0 | 0.71957 | 0.074041 | 0.073614 | 0 | 0.52885 | 0
2016-06-21 20:00:00 | 0.60312 | 0.0082756 | 0.10031 | 0.72098 | 0.52885 | 0 | 0.43741 | 0.004862 | 0.083555 | 0.48414 | 0.52885 | 0.76735 | 0.67873 | 0.0054312 | 0.076718 | 0.060474 | 0.52885 | 0 | 0.39597 | 0.00030384 | 0.085511 | 0.54773 | 0.52885 | 0 | 0.50221 | 0.0076088 | 0.010083 | 0 | 0.52885 | 0 | 0.73991 | 0.00084138 | 0.047159 | 0 | 0.52885 | 0
2016-06-21 21:00:00 | 0.61122 | 0 | 0.12767 | 0.73063 | 0.52885 | 0 | 0.4513 | 0 | 0.083555 | 0.47872 | 0.52885 | 0.7687 | 0.69092 | 0 | 0.071472 | 0.060474 | 0.52885 | 0 | 0.40303 | 0 | 0.074702 | 0.5258 | 0.52885 | 0 | 0.51351 | 0 | 0.0030248 | 0 | 0.52885 | 0 | 0.73658 | 0 | 0.02703 | 0 | 0.52885 | 0
2016-06-21 22:00:00 | 0.58727 | 0 | 0.10943 | 0.71456 | 0.52885 | 0 | 0.44546 | 0 | 0.068363 | 0.47872 | 0.52885 | 0.80393 | 0.65127 | 0 | 0.047867 | 0.060474 | 0.52885 | 0 | 0.3697 | 0 | 0.062211 | 0.5258 | 0.52885 | 0 | 0.48796 | 0 | 0.0050413 | 0 | 0.52885 | 0 | 0.67723 | 0 | 0.014953 | 0 | 0.52885 | 0
2016-06-21 23:00:00 | 0.54812 | 0 | 0.072954 | 0.69608 | 0.52885 | 0 | 0.42731 | 0 | 0.060767 | 0.45106 | 0.52885 | 0.83655 | 0.59969 | 0 | 0.031474 | 0.056539 | 0.52885 | 0 | 0.33406 | 0 | 0.046598 | 0.52018 | 0.52885 | 0 | 0.45749 | 0 | 0.016132 | 0 | 0.52885 | 0 | 0.62454 | 0 | 0.012077 | 0 | 0.52885 | 0
2016-06-22 00:00:00 | 0.50831 | 0 | 0.054715 | 0.67589 | 0.52885 | 0 | 0.41673 | 0 | 0.060767 | 0.42245 | 0.52885 | 0.85835 | 0.53759 | 0 | 0.033441 | 0.056539 | 0.52885 | 0 | 0.31265 | 0 | 0.039152 | 0.50294 | 0.52885 | 0 | 0.42211 | 0 | 0.028231 | 0 | 0.52885 | 0 | 0.57719 | 0 | 0.013802 | 0 | 0.52885 | 0
2016-06-22 01:00:00 | 0.48632 | 0 | 0.045596 | 0.664 | 0.52885 | 0 | 0.38358 | 0 | 0.045575 | 0.42825 | 0.52885 | 0.85834 | 0.49872 | 0 | 0.039342 | 0.056538 | 0.52885 | 0 | 0.28804 | 0 | 0.040833 | 0.49706 | 0.52885 | 0 | 0.40246 | 0 | 0.043355 | 0 | 0.52885 | 0 | 0.53718 | 0 | 0.0080514 | 0 | 0.52885 | 0
2016-06-22 02:00:00 | 0.46286 | 0 | 0.036477 | 0.65652 | 0.52885 | 0 | 0.37443 | 0 | 0.045575 | 0.41661 | 0.52885 | 0.85833 | 0.46587 | 0 | 0.041309 | 0.056538 | 0.52885 | 0 | 0.27048 | 0 | 0.048519 | 0.48513 | 0.52885 | 0 | 0.39263 | 0 | 0.043355 | 0 | 0.52885 | 0 | 0.50817 | 0 | 0.0046008 | 0 | 0.52885 | 0
2016-06-22 03:00:00 | 0.45647 | 0 | 0.063834 | 0.6559 | 0.52885 | 0 | 0.36748 | 0 | 0.060767 | 0.42825 | 0.52885 | 0.85696 | 0.45112 | 0 | 0.066226 | 0.060473 | 0.52885 | 0 | 0.25907 | 0 | 0.057166 | 0.48513 | 0.52885 | 0 | 0.38133 | 0 | 0.026215 | 0 | 0.52885 | 0 | 0.4915 | 0 | 0.0069012 | 0 | 0.52885 | 0
2016-06-22 04:00:00 | 0.44844 | 0 | 0.054715 | 0.65652 | 0.52885 | 0 | 0.36701 | 0 | 0.037979 | 0.42245 | 0.52885 | 0.85696 | 0.42982 | 0 | 0.059013 | 0.056538 | 0.52885 | 0 | 0.26484 | 0 | 0.069656 | 0.48513 | 0.52885 | 0 | 0.37494 | 0 | 0.02319 | 0 | 0.52885 | 0 | 0.4985 | 0 | 0.012652 | 0 | 0.52885 | 0
2016-06-22 05:00:00 | 0.43416 | 0.00026695 | 0.045595 | 0.66025 | 0.52885 | 0 | 0.35643 | 0 | 0.037979 | 0.43401 | 0.52885 | 0.85695 | 0.41391 | 0.00041777 | 0.047866 | 0.060473 | 0.52885 | 0 | 0.2442 | 0.0015192 | 0.059088 | 0.46047 | 0.52885 | 0 | 0.37789 | 0 | 0.019157 | 0 | 0.52885 | 0 | 0.47316 | 0 | 0.012077 | 0 | 0.52885 | 0
2016-06-22 06:00:00 | 0.42371 | 0.02229 | 0.045595 | 0.66149 | 0.52885 | 0 | 0.35959 | 0.02042 | 0.030383 | 0.42825 | 0.52885 | 0.85695 | 0.41866 | 0.022142 | 0.034752 | 0.056538 | 0.52885 | 0 | 0.23843 | 0.040714 | 0.044196 | 0.47294 | 0.52885 | 0 | 0.37248 | 0.013695 | 0.015124 | 0 | 0.52885 | 0 | 0.47716 | 0.031971 | 0.006326 | 0 | 0.52885 | 0
2016-06-22 07:00:00 | 0.44188 | 0.088894 | 0.054714 | 0.66025 | 0.52885 | 0 | 0.38406 | 0.098696 | 0.022787 | 0.42245 | 0.52885 | 0.85421 | 0.45971 | 0.11656 | 0.029506 | 0.052624 | 0.52885 | 0 | 0.26535 | 0.16954 | 0.021617 | 0.47907 | 0.52885 | 0 | 0.39951 | 0.065434 | 0.0030247 | 0 | 0.52885 | 0 | 0.55118 | 0.18678 | 0.0057509 | 0 | 0.52885 | 0
2016-06-22 08:00:00 | 0.48015 | 0.20542 | 0.018238 | 0.67274 | 0.52885 | 0 | 0.42952 | 0.24212 | 0.030383 | 0.43973 | 0.52885 | 0.85284 | 0.52232 | 0.28408 | 0.014425 | 0.056538 | 0.52885 | 0 | 0.29689 | 0.33543 | 0.0081665 | 0.5258 | 0.52885 | 0 | 0.43587 | 0.18869 | 0.0070577 | 0 | 0.52885 | 0 | 0.62154 | 0.36515 | 0.0034506 | 0 | 0.52885 | 0
2016-06-22 09:00:00 | 0.51652 | 0.35611 | 0.009119 | 0.67399 | 0.52885 | 0 | 0.4633 | 0.38749 | 0.030383 | 0.43401 | 0.52885 | 0.85011 | 0.57082 | 0.4232 | 0.010491 | 0.060473 | 0.52885 | 0 | 0.32265 | 0.47459 | 0.0031225 | 0.52017 | 0.52885 | 0 | 0.4688 | 0.35304 | 0.047387 | 0 | 0.52885 | 0 | 0.66422 | 0.50144 | 0.0086264 | 0 | 0.52885 | 0
2016-06-22 10:00:00 | 0.53409 | 0.46662 | 0.009119 | 0.67023 | 0.52885 | 0 | 0.49077 | 0.51487 | 0.030383 | 0.42825 | 0.52885 | 0.84602 | 0.60611 | 0.5502 | 0.014425 | 0.06443 | 0.52885 | 0 | 0.32932 | 0.57637 | 0.0043234 | 0.51448 | 0.52885 | 0 | 0.48501 | 0.48542 | 0.099816 | 0 | 0.52885 | 0 | 0.67189 | 0.5982 | 0.014952 | 0 | 0.52885 | 0
2016-06-22 11:00:00 | 0.53069 | 0.51988 | 0.027357 | 0.66149 | 0.52885 | 0 | 0.52076 | 0.60481 | 0.05317 | 0.42245 | 0.52885 | 0.84328 | 0.62073 | 0.62916 | 0.029506 | 0.068408 | 0.52885 | 0 | 0.33214 | 0.63926 | 0.01201 | 0.52017 | 0.52885 | 0 | 0.48649 | 0.56607 | 0.1099 | 0 | 0.52885 | 0 | 0.66956 | 0.65877 | 0.024154 | 0 | 0.52885 | 0
2016-06-22 12:00:00 | 0.52732 | 0.54123 | 0.063833 | 0.6472 | 0.52885 | 0 | 0.51807 | 0.63544 | 0.083552 | 0.41072 | 0.52885 | 0.84328 | 0.63369 | 0.6701 | 0.059668 | 0.068408 | 0.52885 | 0 | 0.33739 | 0.65567 | 0.030984 | 0.47906 | 0.52885 | 0 | 0.49337 | 0.61629 | 0.11696 | 0 | 0.52885 | 0 | 0.66922 | 0.69158 | 0.033355 | 0 | 0.52885 | 0
2016-06-22 13:00:00 | 0.50095 | 0.51694 | 0.091189 | 0.64535 | 0.52885 | 0 | 0.52123 | 0.63349 | 0.083552 | 0.42245 | 0.52885 | 0.84191 | 0.61252 | 0.67427 | 0.10163 | 0.068408 | 0.52885 | 0 | 0.32906 | 0.65506 | 0.061729 | 0.50293 | 0.52885 | 0 | 0.4742 | 0.62694 | 0.14519 | 0 | 0.52885 | 0 | 0.63721 | 0.6941 | 0.055783 | 0 | 0.52885 | 0
2016-06-22 14:00:00 | 0.50516 | 0.5184 | 0.12766 | 0.65092 | 0.52885 | 0 | 0.49897 | 0.6121 | 0.10634 | 0.42825 | 0.52885 | 0.81606 | 0.60855 | 0.64628 | 0.13573 | 0.068408 | 0.52885 | 0 | 0.31406 | 0.62254 | 0.08935 | 0.50873 | 0.52885 | 0 | 0.45307 | 0.60715 | 0.20568 | 0 | 0.52885 | 0 | 0.61387 | 0.66381 | 0.081087 | 0 | 0.52885 | 0
2016-06-22 15:00:00 | 0.50859 | 0.48624 | 0.13678 | 0.66024 | 0.52885 | 0 | 0.48477 | 0.56931 | 0.15191 | 0.4166 | 0.52885 | 0.81469 | 0.59764 | 0.57401 | 0.1495 | 0.056537 | 0.52885 | 0 | 0.30509 | 0.55357 | 0.11121 | 0.50873 | 0.52885 | 0 | 0.44472 | 0.55694 | 0.21475 | 0 | 0.52885 | 0 | 0.6082 | 0.60828 | 0.086838 | 0 | 0.52885 | 0
2016-06-22 16:00:00 | 0.5061 | 0.386 | 0.15502 | 0.6534 | 0.52885 | 0 | 0.46946 | 0.47354 | 0.18989 | 0.4166 | 0.52885 | 0.81469 | 0.59122 | 0.47416 | 0.15015 | 0.048731 | 0.52885 | 0 | 0.30329 | 0.44906 | 0.11073 | 0.49112 | 0.52885 | 0 | 0.44275 | 0.46563 | 0.16737 | 0 | 0.52885 | 0 | 0.62121 | 0.52078 | 0.086262 | 0 | 0.52885 | 0
2016-06-22 17:00:00 | 0.52389 | 0.29337 | 0.15502 | 0.6721 | 0.52885 | 0 | 0.45588 | 0.3272 | 0.20508 | 0.44541 | 0.52885 | 0.81604 | 0.60251 | 0.33755 | 0.139 | 0.052623 | 0.52885 | 0 | 0.31329 | 0.30929 | 0.11457 | 0.51448 | 0.52885 | 0 | 0.457 | 0.32412 | 0.12099 | 0 | 0.52885 | 0 | 0.64888 | 0.39458 | 0.067284 | 0 | 0.52885 | 0
2016-06-22 18:00:00 | 0.5442 | 0.17031 | 0.15502 | 0.67524 | 0.52885 | 0 | 0.44925 | 0.17308 | 0.18989 | 0.45105 | 0.52885 | 0.81739 | 0.60598 | 0.17462 | 0.11147 | 0.052623 | 0.52885 | 0 | 0.32329 | 0.14249 | 0.10736 | 0.49705 | 0.52885 | 0 | 0.46781 | 0.17499 | 0.078641 | 0 | 0.52885 | 0 | 0.66922 | 0.2381 | 0.046581 | 0 | 0.52885 | 0
2016-06-22 19:00:00 | 0.5672 | 0.052988 | 0.13678 | 0.69606 | 0.52885 | 0 | 0.43994 | 0.051048 | 0.13672 | 0.47871 | 0.52885 | 0.82146 | 0.61201 | 0.051384 | 0.076714 | 0.056537 | 0.52885 | 0 | 0.32086 | 0.030079 | 0.092952 | 0.54232 | 0.52885 | 0 | 0.47862 | 0.053258 | 0.075616 | 0 | 0.52885 | 0 | 0.66722 | 0.06983 | 0.023003 | 0 | 0.52885 | 0
2016-06-22 20:00:00 | 0.56278 | 0.0058727 | 0.13678 | 0.72416 | 0.52885 | 0 | 0.45604 | 0.0053479 | 0.13672 | 0.50017 | 0.52885 | 0.82282 | 0.6233 | 0.0058486 | 0.088516 | 0.056537 | 0.52885 | 0 | 0.3556 | 0.00030382 | 0.088869 | 0.58401 | 0.52885 | 0 | 0.49631 | 0.0076083 | 0.072592 | 0 | 0.52885 | 0 | 0.7019 | 0.00084132 | 0.023003 | 0 | 0.52885 | 0
2016-06-22 21:00:00 | 0.58737 | 0 | 0.11854 | 0.72802 | 0.52885 | 0 | 0.4693 | 0 | 0.098742 | 0.48951 | 0.52885 | 0.82553 | 0.6582 | 0 | 0.10163 | 0.056536 | 0.52885 | 0 | 0.38495 | 0 | 0.087427 | 0.57898 | 0.52885 | 0 | 0.5199 | 0 | 0.094772 | 0 | 0.52885 | 0 | 0.72858 | 0 | 0.020703 | 0 | 0.52885 | 0
2016-06-22 22:00:00 | 0.56805 | 0 | 0.12766 | 0.7075 | 0.52885 | 0 | 0.46093 | 0 | 0.091146 | 0.47325 | 0.52885 | 0.82825 | 0.6292 | 0 | 0.11868 | 0.056536 | 0.52885 | 0 | 0.36995 | 0 | 0.093432 | 0.58401 | 0.52885 | 0 | 0.49681 | 0 | 0.09578 | 0 | 0.52885 | 0 | 0.68956 | 0 | 0.017252 | 0 | 0.52885 | 0
2016-06-22 23:00:00 | 0.52561 | 0 | 0.091187 | 0.69478 | 0.52885 | 0 | 0.43283 | 0 | 0.08355 | 0.434 | 0.52885 | 0.83096 | 0.58211 | 0 | 0.14162 | 0.056536 | 0.52885 | 0 | 0.33227 | 0 | 0.12081 | 0.5988 | 0.52885 | 0 | 0.46192 | 0 | 0.12199 | 0 | 0.52885 | 0 | 0.63388 | 0 | 0.015527 | 0 | 0.52885 | 0
2016-06-23 00:00:00 | 0.492 | 0 | 0.091187 | 0.68908 | 0.52885 | 0 | 0.39211 | 0 | 0.10634 | 0.38677 | 0.52885 | 0.85411 | 0.53823 | 0 | 0.15933 | 0.048731 | 0.52885 | 0 | 0.29009 | 0 | 0.14051 | 0.52579 | 0.52885 | 0 | 0.42604 | 0 | 0.16333 | 0 | 0.52885 | 0 | 0.57419 | 0 | 0.014952 | 0 | 0.52885 | 0
2016-06-23 01:00:00 | 0.46563 | 0 | 0.082068 | 0.68466 | 0.52885 | 0 | 0.38358 | 0 | 0.098741 | 0.38068 | 0.52885 | 0.8541 | 0.49589 | 0 | 0.17244 | 0.04873 | 0.52885 | 0 | 0.26804 | 0 | 0.14843 | 0.50873 | 0.52885 | 0 | 0.40344 | 0 | 0.17644 | 0 | 0.52885 | 0 | 0.52951 | 0 | 0.014377 | 0 | 0.52885 | 0
2016-06-23 02:00:00 | 0.4537 | 0 | 0.11854 | 0.68592 | 0.52885 | 0 | 0.36369 | 0 | 0.053168 | 0.38068 | 0.52885 | 0.85546 | 0.47216 | 0 | 0.15211 | 0.04873 | 0.52885 | 0 | 0.25574 | 0 | 0.15924 | 0.52016 | 0.52885 | 0 | 0.38968 | 0 | 0.13308 | 0 | 0.52885 | 0 | 0.5075 | 0 | 0.018402 | 0 | 0.52885 | 0
2016-06-23 03:00:00 | 0.45128 | 0 | 0.1459 | 0.68655 | 0.52885 | 0 | 0.34333 | 0 | 0.091145 | 0.36836 | 0.52885 | 0.85545 | 0.46151 | 0 | 0.12327 | 0.04873 | 0.52885 | 0 | 0.25343 | 0 | 0.14603 | 0.54232 | 0.52885 | 0 | 0.38673 | 0 | 0.12098 | 0 | 0.52885 | 0 | 0.5015 | 0 | 0.039105 | 0 | 0.52885 | 0
2016-06-23 04:00:00 | 0.46345 | 0 | 0.1459 | 0.68782 | 0.52885 | 0 | 0.33654 | 0 | 0.068359 | 0.38068 | 0.52885 | 0.85408 | 0.46356 | 0 | 0.075401 | 0.04873 | 0.52885 | 0 | 0.25253 | 0 | 0.11 | 0.50873 | 0.52885 | 0 | 0.3887 | 0 | 0.11191 | 0 | 0.52885 | 0 | 0.49917 | 0 | 0.036804 | 0 | 0.52885 | 0
2016-06-23 05:00:00 | 0.48474 | 0 | 0.1003 | 0.68592 | 0.52885 | 0 | 0.35201 | 0.0043754 | 0.10634 | 0.38677 | 0.52885 | 0.85544 | 0.46651 | 0.00041775 | 0.055076 | 0.04873 | 0.52885 | 0 | 0.23997 | 0.0015191 | 0.083823 | 0.50873 | 0.52885 | 0 | 0.39754 | 0 | 0.14921 | 0 | 0.52885 | 0 | 0.4975 | 0 | 0.032779 | 0 | 0.52885 | 0
2016-06-23 06:00:00 | 0.57355 | 0.02309 | 0.045593 | 0.67836 | 0.52885 | 0 | 0.41942 | 0.028197 | 0.12912 | 0.39883 | 0.52885 | 0.85543 | 0.52309 | 0.018799 | 0.032783 | 0.04873 | 0.52885 | 0 | 0.26407 | 0.0398 | 0.064608 | 0.51447 | 0.52885 | 0 | 0.4172 | 0.019781 | 0.16534 | 0 | 0.52885 | 0 | 0.52451 | 0.029445 | 0.032779 | 0 | 0.52885 | 0
2016-06-23 07:00:00 | 0.68702 | 0.090223 | 0.027356 | 0.68025 | 0.52885 | 0 | 0.5105 | 0.1123 | 0.13672 | 0.42824 | 0.52885 | 0.85407 | 0.62676 | 0.11697 | 0.022948 | 0.04873 | 0.52885 | 0 | 0.31701 | 0.16041 | 0.025219 | 0.53686 | 0.52885 | 0 | 0.47322 | 0.09434 | 0.15325 | 0 | 0.52885 | 0 | 0.62821 | 0.16826 | 0.018977 | 0 | 0.52885 | 0
2016-06-23 08:00:00 | 0.81073 | 0.1998 | 0.0091185 | 0.68529 | 0.52885 | 0 | 0.59179 | 0.26836 | 0.083549 | 0.49485 | 0.52885 | 0.85133 | 0.74057 | 0.2661 | 0.015736 | 0.056535 | 0.52885 | 0 | 0.36406 | 0.3266 | 0.0079259 | 0.56358 | 0.52885 | 0 | 0.52236 | 0.19477 | 0.1603 | 0 | 0.52885 | 0 | 0.72191 | 0.3483 | 0.0080509 | 0 | 0.52885 | 0
2016-06-23 09:00:00 | 0.86408 | 0.33366 | 0.036474 | 0.69223 | 0.52885 | 0 | 0.63646 | 0.3967 | 0.083548 | 0.47324 | 0.52885 | 0.84588 | 0.81422 | 0.41649 | 0.028849 | 0.056535 | 0.52885 | 0 | 0.39149 | 0.46453 | 0.017533 | 0.57389 | 0.52885 | 0 | 0.53563 | 0.17651 | 0.13207 | 0 | 0.52885 | 0 | 0.77192 | 0.48795 | 0.0040254 | 0 | 0.52885 | 0
2016-06-23 10:00:00 | 0.87906 | 0.4076 | 0.054711 | 0.66895 | 0.52885 | 0 | 0.67356 | 0.52213 | 0.091144 | 0.45104 | 0.52885 | 0.84042 | 0.84398 | 0.53346 | 0.050485 | 0.06047 | 0.52885 | 0 | 0.40264 | 0.56357 | 0.031704 | 0.57897 | 0.52885 | 0 | 0.54349 | 0.16586 | 0.089728 | 0 | 0.52885 | 0 | 0.77292 | 0.57628 | 0.011501 | 0 | 0.52885 | 0
2016-06-23 11:00:00 | 0.89078 | 0.48114 | 0.082066 | 0.66333 | 0.52885 | 0 | 0.70071 | 0.63103 | 0.068357 | 0.46775 | 0.52885 | 0.79829 | 0.86015 | 0.60948 | 0.071466 | 0.064427 | 0.52885 | 0 | 0.39187 | 0.60155 | 0.045634 | 0.53686 | 0.52885 | 0 | 0.54152 | 0.19477 | 0.10183 | 0 | 0.52885 | 0 | 0.77492 | 0.64443 | 0.023002 | 0 | 0.52885 | 0
2016-06-23 12:00:00 | 0.8342 | 0.50129 | 0.082066 | 0.68276 | 0.52885 | 0 | 0.67624 | 0.64318 | 0.098738 | 0.45104 | 0.52885 | 0.77796 | 0.86605 | 0.65 | 0.12261 | 0.064427 | 0.52885 | 0 | 0.40802 | 0.65562 | 0.070852 | 0.45412 | 0.52885 | 0 | 0.56609 | 0.423 | 0.10384 | 0 | 0.52885 | 0 | 0.77326 | 0.67976 | 0.05003 | 0 | 0.52885 | 0
2016-06-23 13:00:00 | 0.85051 | 0.51023 | 0.1003 | 0.6815 | 0.52885 | 0 | 0.65525 | 0.5931 | 0.19748 | 0.41659 | 0.52885 | 0.78066 | 0.82807 | 0.56269 | 0.11736 | 0.06047 | 0.52885 | 0 | 0.38867 | 0.65076 | 0.074215 | 0.49704 | 0.52885 | 0 | 0.54447 | 0.53712 | 0.18349 | 0 | 0.52885 | 0 | 0.75358 | 0.68565 | 0.10236 | 0 | 0.52885 | 0
2016-06-23 14:00:00 | 0.88485 | 0.51477 | 0.13678 | 0.69603 | 0.52885 | 0 | 0.68856 | 0.51678 | 0.20507 | 0.45104 | 0.52885 | 0.78472 | 0.83167 | 0.55643 | 0.13834 | 0.056535 | 0.52885 | 0 | 0.38495 | 0.61704 | 0.080699 | 0.53135 | 0.52885 | 0 | 0.50762 | 0.48082 | 0.20768 | 0 | 0.52885 | 0 | 0.73691 | 0.65452 | 0.13514 | 0 | 0.52885 | 0
2016-06-23 15:00:00 | 0.89562 | 0.4495 | 0.15501 | 0.71259 | 0.52885 | 0 | 0.68556 | 0.36607 | 0.24305 | 0.49484 | 0.52885 | 0.782 | 0.80985 | 0.42943 | 0.17112 | 0.056535 | 0.52885 | 0 | 0.38675 | 0.53926 | 0.11048 | 0.57389 | 0.52885 | 0 | 0.50172 | 0.4367 | 0.23692 | 0 | 0.52885 | 0 | 0.74458 | 0.59983 | 0.13514 | 0 | 0.52885 | 0
2016-06-23 16:00:00 | 0.8919 | 0.35701 | 0.19149 | 0.72284 | 0.52885 | 0 | 0.67151 | 0.25328 | 0.28862 | 0.50543 | 0.52885 | 0.78877 | 0.81139 | 0.32416 | 0.18161 | 0.052621 | 0.52885 | 0 | 0.39456 | 0.42108 | 0.15443 | 0.57389 | 0.52885 | 0 | 0.52727 | 0.43365 | 0.31455 | 0 | 0.52885 | 0 | 0.77793 | 0.51823 | 0.098334 | 0 | 0.52885 | 0
2016-06-23 17:00:00 | 0.85465 | 0.26145 | 0.13678 | 0.7145 | 0.52885 | 0 | 0.64641 | 0.18717 | 0.21266 | 0.49484 | 0.52885 | 0.79148 | 0.80485 | 0.23351 | 0.16719 | 0.052621 | 0.52885 | 0 | 0.39533 | 0.26067 | 0.15179 | 0.59391 | 0.52885 | 0 | 0.53219 | 0.31192 | 0.39117 | 0 | 0.52885 | 0 | 0.79393 | 0.3954 | 0.060955 | 0 | 0.52885 | 0
2016-06-23 18:00:00 | 0.81172 | 0.15722 | 0.16413 | 0.72477 | 0.52885 | 0 | 0.62573 | 0.12251 | 0.22785 | 0.51068 | 0.52885 | 0.78876 | 0.78304 | 0.15623 | 0.21964 | 0.056534 | 0.52885 | 0 | 0.41277 | 0.13823 | 0.17701 | 0.61786 | 0.52885 | 0 | 0.52875 | 0.17194 | 0.3458 | 0 | 0.52885 | 0 | 0.79326 | 0.24313 | 0.05463 | 0 | 0.52885 | 0
2016-06-23 19:00:00 | 0.78572 | 0.061659 | 0.14589 | 0.72284 | 0.52885 | 0 | 0.58295 | 0.037919 | 0.34938 | 0.5262 | 0.52885 | 0.7874 | 0.76559 | 0.053887 | 0.18096 | 0.056534 | 0.52885 | 0 | 0.40623 | 0.033419 | 0.17965 | 0.63621 | 0.52885 | 0 | 0.54005 | 0.054777 | 0.30447 | 0 | 0.52885 | 0 | 0.77826 | 0.075714 | 0.051179 | 0 | 0.52885 | 0
2016-06-23 20:00:00 | 0.76243 | 0.008408 | 0.18237 | 0.7177 | 0.52885 | 0 | 0.55549 | 0.0038891 | 0.45571 | 0.55636 | 0.52885 | 0.7901 | 0.75366 | 0.0079369 | 0.10425 | 0.064426 | 0.52885 | 0 | 0.4302 | 0.0003038 | 0.15179 | 0.63621 | 0.52885 | 0 | 0.54545 | 0.0076078 | 0.29741 | 0 | 0.52885 | 0 | 0.79326 | 0.00084127 | 0.050604 | 0 | 0.52885 | 0
2016-06-23 21:00:00 | 0.75742 | 0 | 0.2006 | 0.72412 | 0.52885 | 0 | 0.55059 | 0 | 0.48609 | 0.51588 | 0.52885 | 0.79688 | 0.762 | 0 | 0.10949 | 0.060469 | 0.52885 | 0 | 0.43648 | 0 | 0.13017 | 0.58399 | 0.52885 | 0 | 0.55627 | 0 | 0.29035 | 0 | 0.52885 | 0 | 0.79593 | 0 | 0.06613 | 0 | 0.52885 | 0
2016-06-23 22:00:00 | 0.70316 | 0 | 0.22796 | 0.71194 | 0.52885 | 0 | 0.52265 | 0 | 0.41013 | 0.50543 | 0.52885 | 0.8567 | 0.70593 | 0 | 0.15473 | 0.060469 | 0.52885 | 0 | 0.40649 | 0 | 0.1465 | 0.58399 | 0.52885 | 0 | 0.52531 | 0 | 0.27523 | 0 | 0.52885 | 0 | 0.74025 | 0 | 0.10178 | 0 | 0.52885 | 0
2016-06-23 23:00:00 | 0.64967 | 0 | 0.22796 | 0.70364 | 0.52885 | 0 | 0.48903 | 0 | 0.31899 | 0.43399 | 0.52885 | 0.84307 | 0.64691 | 0 | 0.18358 | 0.052621 | 0.52885 | 0 | 0.36547 | 0 | 0.165 | 0.55305 | 0.52885 | 0 | 0.48845 | 0 | 0.26313 | 0 | 0.52885 | 0 | 0.67523 | 0 | 0.16619 | 0 | 0.52885 | 0
2016-06-24 00:00:00 | 0.59923 | 0 | 0.21884 | 0.69982 | 0.52885 | 0 | 0.44988 | 0 | 0.3114 | 0.42243 | 0.52885 | 0.85396 | 0.57942 | 0 | 0.27864 | 0.056534 | 0.52885 | 0 | 0.33021 | 0 | 0.1967 | 0.4911 | 0.52885 | 0 | 0.44865 | 0 | 0.27523 | 0 | 0.52885 | 0 | 0.61787 | 0 | 0.22772 | 0 | 0.52885 | 0
2016-06-24 01:00:00 | 0.56885 | 0 | 0.24619 | 0.71833 | 0.52885 | 0 | 0.41989 | 0 | 0.38735 | 0.42823 | 0.52885 | 0.85668 | 0.53759 | 0 | 0.37961 | 0.056534 | 0.52885 | 0 | 0.30919 | 0 | 0.24641 | 0.44771 | 0.52885 | 0 | 0.42654 | 0 | 0.26414 | 0 | 0.52885 | 0 | 0.56786 | 0 | 0.25014 | 0 | 0.52885 | 0
2016-06-24 02:00:00 | 0.54851 | 0 | 0.23707 | 0.72218 | 0.52885 | 0 | 0.41594 | 0 | 0.35697 | 0.45664 | 0.52885 | 0.85531 | 0.5086 | 0 | 0.39666 | 0.064425 | 0.52885 | 0 | 0.30355 | 0 | 0.23272 | 0.42134 | 0.52885 | 0 | 0.41179 | 0 | 0.23792 | 0 | 0.52885 | 0 | 0.54118 | 0 | 0.28924 | 0 | 0.52885 | 0
2016-06-24 03:00:00 | 0.54528 | 0 | 0.23707 | 0.72862 | 0.52885 | 0 | 0.38169 | 0 | 0.41013 | 0.45103 | 0.52885 | 0.85258 | 0.49705 | 0 | 0.38879 | 0.064425 | 0.52885 | 0 | 0.29765 | 0 | 0.19574 | 0.4077 | 0.52885 | 0 | 0.40639 | 0 | 0.21171 | 0 | 0.52885 | 0 | 0.53118 | 0 | 0.318 | 0 | 0.52885 | 0
2016-06-24 04:00:00 | 0.54781 | 0 | 0.29178 | 0.73055 | 0.52885 | 0 | 0.37301 | 0 | 0.42532 | 0.43399 | 0.52885 | 0.85257 | 0.50026 | 0 | 0.37895 | 0.056533 | 0.52885 | 0 | 0.29612 | 0 | 0.20054 | 0.40076 | 0.52885 | 0 | 0.39509 | 0 | 0.1119 | 0 | 0.52885 | 0 | 0.53251 | 0 | 0.34042 | 0 | 0.52885 | 0
2016-06-24 05:00:00 | 0.55521 | 0.00026692 | 0.31913 | 0.73572 | 0.52885 | 0 | 0.37522 | 0.00048613 | 0.37975 | 0.41658 | 0.52885 | 0.85257 | 0.49243 | 0.00041772 | 0.34748 | 0.056533 | 0.52885 | 0 | 0.2915 | 0.001519 | 0.20318 | 0.42805 | 0.52885 | 0 | 0.39705 | 0 | 0.062505 | 0 | 0.52885 | 0 | 0.53918 | 0 | 0.387 | 0 | 0.52885 | 0
2016-06-24 06:00:00 | 0.6162 | 0.022421 | 0.31913 | 0.7299 | 0.52885 | 0 | 0.43994 | 0.026251 | 0.34937 | 0.42242 | 0.52885 | 0.85256 | 0.54799 | 0.026734 | 0.36977 | 0.056533 | 0.52885 | 0 | 0.30727 | 0.03919 | 0.18805 | 0.41456 | 0.52885 | 0 | 0.40786 | 0.0076076 | 0.042342 | 0 | 0.52885 | 0 | 0.55218 | 0.025237 | 0.40367 | 0 | 0.52885 | 0
2016-06-24 07:00:00 | 0.7282 | 0.080742 | 0.31913 | 0.7299 | 0.52885 | 0 | 0.52439 | 0.11764 | 0.3038 | 0.42822 | 0.52885 | 0.84983 | 0.65037 | 0.10944 | 0.36125 | 0.056533 | 0.52885 | 0 | 0.35162 | 0.15129 | 0.15395 | 0.4477 | 0.52885 | 0 | 0.45602 | 0.073033 | 0.089724 | 0 | 0.52885 | 0 | 0.65755 | 0.15815 | 0.40827 | 0 | 0.52885 | 0
2016-06-24 08:00:00 | 0.83508 | 0.18938 | 0.27354 | 0.73184 | 0.52885 | 0 | 0.61515 | 0.27029 | 0.28861 | 0.4622 | 0.52885 | 0.82397 | 0.75045 | 0.20844 | 0.31732 | 0.064424 | 0.52885 | 0 | 0.40162 | 0.30774 | 0.12345 | 0.5477 | 0.52885 | 0 | 0.51695 | 0.20236 | 0.04335 | 0 | 0.52885 | 0 | 0.74692 | 0.30537 | 0.3985 | 0 | 0.52885 | 0
2016-06-24 09:00:00 | 0.88425 | 0.31362 | 0.23707 | 0.72089 | 0.52885 | 0 | 0.64183 | 0.42293 | 0.26582 | 0.47323 | 0.52885 | 0.80766 | 0.8146 | 0.32122 | 0.31994 | 0.076426 | 0.52885 | 0 | 0.42559 | 0.44324 | 0.12873 | 0.55833 | 0.52885 | 0 | 0.55381 | 0.34691 | 0.02722 | 0 | 0.52885 | 0 | 0.8046 | 0.4324 | 0.41575 | 0 | 0.52885 | 0
2016-06-24 10:00:00 | 0.89323 | 0.438 | 0.15501 | 0.72861 | 0.52885 | 0 | 0.68934 | 0.53911 | 0.18987 | 0.50015 | 0.52885 | 0.8226 | 0.86515 | 0.45615 | 0.39141 | 0.088629 | 0.52885 | 0 | 0.44648 | 0.55138 | 0.16475 | 0.55304 | 0.52885 | 0 | 0.5656 | 0.4595 | 0.031252 | 0 | 0.52885 | 0 | 0.82894 | 0.54596 | 0.4422 | 0 | 0.52885 | 0
2016-06-24 11:00:00 | 0.90021 | 0.52502 | 0.14589 | 0.74089 | 0.52885 | 0 | 0.68698 | 0.54786 | 0.20506 | 0.50014 | 0.52885 | 0.81987 | 0.88145 | 0.54971 | 0.38288 | 0.09688 | 0.52885 | 0 | 0.45481 | 0.59969 | 0.21255 | 0.53133 | 0.52885 | 0 | 0.56167 | 0.53709 | 0.04335 | 0 | 0.52885 | 0 | 0.84161 | 0.6099 | 0.47727 | 0 | 0.52885 | 0
2016-06-24 12:00:00 | 0.85321 | 0.57399 | 0.14589 | 0.73054 | 0.52885 | 0 | 0.65367 | 0.55321 | 0.21266 | 0.4622 | 0.52885 | 0.81715 | 0.90185 | 0.63618 | 0.37239 | 0.092743 | 0.52885 | 0 | 0.45328 | 0.58085 | 0.24689 | 0.4851 | 0.52885 | 0 | 0.57248 | 0.59339 | 0.057463 | 0 | 0.52885 | 0 | 0.84828 | 0.64859 | 0.53822 | 0 | 0.52885 | 0
2016-06-24 13:00:00 | 0.86528 | 0.5892 | 0.19148 | 0.71639 | 0.52885 | 0 | 0.6161 | 0.48612 | 0.20506 | 0.45103 | 0.52885 | 0.81443 | 0.87619 | 0.66249 | 0.40779 | 0.084538 | 0.52885 | 0 | 0.42712 | 0.5453 | 0.29252 | 0.46671 | 0.52885 | 0 | 0.55627 | 0.6086 | 0.094764 | 0 | 0.52885 | 0 | 0.83028 | 0.66289 | 0.5779 | 0 | 0.52885 | 0
2016-06-24 14:00:00 | 0.87411 | 0.51447 | 0.26442 | 0.71639 | 0.52885 | 0 | 0.63599 | 0.47008 | 0.28101 | 0.4622 | 0.52885 | 0.81035 | 0.87067 | 0.62782 | 0.59399 | 0.076425 | 0.52885 | 0 | 0.422 | 0.55381 | 0.38138 | 0.46044 | 0.52885 | 0 | 0.54545 | 0.58882 | 0.093755 | 0 | 0.52885 | 0 | 0.82194 | 0.62335 | 0.59802 | 0 | 0.52885 | 0
2016-06-24 15:00:00 | 0.88362 | 0.46189 | 0.36472 | 0.71575 | 0.52885 | 0 | 0.69566 | 0.52209 | 0.31139 | 0.44538 | 0.52885 | 0.80898 | 0.87324 | 0.55054 | 0.64775 | 0.064424 | 0.52885 | 0 | 0.40982 | 0.51766 | 0.46447 | 0.46044 | 0.52885 | 0 | 0.543 | 0.53861 | 0.097788 | 0 | 0.52885 | 0 | 0.84762 | 0.54764 | 0.65092 | 0 | 0.52885 | 0
2016-06-24 16:00:00 | 0.87913 | 0.3638 | 0.37383 | 0.72024 | 0.52885 | 0 | 0.71792 | 0.47153 | 0.32658 | 0.50542 | 0.52885 | 0.80898 | 0.86502 | 0.44528 | 0.6307 | 0.068402 | 0.52885 | 0 | 0.40687 | 0.36455 | 0.44334 | 0.50871 | 0.52885 | 0 | 0.5484 | 0.44275 | 0.11291 | 0 | 0.52885 | 0 | 0.86195 | 0.40968 | 0.6377 | 0 | 0.52885 | 0
2016-06-24 17:00:00 | 0.84044 | 0.23915 | 0.31001 | 0.71895 | 0.52885 | 0 | 0.65383 | 0.33396 | 0.32658 | 0.47322 | 0.52885 | 0.81304 | 0.84437 | 0.30117 | 0.61365 | 0.064423 | 0.52885 | 0 | 0.427 | 0.26399 | 0.44598 | 0.52014 | 0.52885 | 0 | 0.54742 | 0.283 | 0.10384 | 0 | 0.52885 | 0 | 0.85962 | 0.2734 | 0.58134 | 0 | 0.52885 | 0
2016-06-24 18:00:00 | 0.80635 | 0.12505 | 0.29177 | 0.73182 | 0.52885 | 0 | 0.61515 | 0.17743 | 0.2962 | 0.48948 | 0.52885 | 0.83479 | 0.79869 | 0.16082 | 0.54809 | 0.068402 | 0.52885 | 0 | 0.41725 | 0.11635 | 0.3893 | 0.55303 | 0.52885 | 0 | 0.54349 | 0.13998 | 0.11896 | 0 | 0.52885 | 0 | 0.83895 | 0.1388 | 0.50832 | 0 | 0.52885 | 0
2016-06-24 19:00:00 | 0.7885 | 0.040036 | 0.28265 | 0.75324 | 0.52885 | 0 | 0.5719 | 0.054445 | 0.22784 | 0.50542 | 0.52885 | 0.82662 | 0.76559 | 0.055137 | 0.46417 | 0.072402 | 0.52885 | 0 | 0.42956 | 0.03129 | 0.35352 | 0.55832 | 0.52885 | 0 | 0.54889 | 0.066945 | 0.10081 | 0 | 0.52885 | 0 | 0.82728 | 0.040378 | 0.43701 | 0 | 0.52885 | 0
2016-06-24 20:00:00 | 0.77131 | 0.0060054 | 0.2553 | 0.76896 | 0.52885 | 0 | 0.53986 | 0.0053472 | 0.25063 | 0.54141 | 0.52885 | 0.83477 | 0.75982 | 0.0058479 | 0.4681 | 0.076424 | 0.52885 | 0 | 0.45276 | 0.00060757 | 0.31005 | 0.57895 | 0.52885 | 0 | 0.54693 | 0.0091288 | 0.11593 | 0 | 0.52885 | 0 | 0.85262 | 0 | 0.41976 | 0 | 0.52885 | 0
2016-06-24 21:00:00 | 0.76082 | 0 | 0.28265 | 0.76962 | 0.52885 | 0 | 0.52865 | 0 | 0.32657 | 0.47322 | 0.52885 | 0.83613 | 0.76841 | 0 | 0.44581 | 0.068401 | 0.52885 | 0 | 0.46045 | 0 | 0.29588 | 0.54229 | 0.52885 | 0 | 0.5484 | 0 | 0.12501 | 0 | 0.52885 | 0 | 0.84495 | 0 | 0.40653 | 0 | 0.52885 | 0
2016-06-24 22:00:00 | 0.71771 | 0 | 0.39206 | 0.75128 | 0.52885 | 0 | 0.5056 | 0 | 0.34176 | 0.46772 | 0.52885 | 0.83612 | 0.71517 | 0 | 0.47466 | 0.068401 | 0.52885 | 0 | 0.42456 | 0 | 0.3086 | 0.53133 | 0.52885 | 0 | 0.51597 | 0 | 0.20565 | 0 | 0.52885 | 0 | 0.79927 | 0 | 0.38123 | 0 | 0.52885 | 0
2016-06-24 23:00:00 | 0.64181 | 0 | 0.41942 | 0.74607 | 0.52885 | 0 | 0.53433 | 0 | 0.35695 | 0.4397 | 0.52885 | 0.83612 | 0.65268 | 0 | 0.57234 | 0.068401 | 0.52885 | 0 | 0.39098 | 0 | 0.39554 | 0.53133 | 0.52885 | 0 | 0.47518 | 0 | 0.2732 | 0 | 0.52885 | 0 | 0.74391 | 0 | 0.32373 | 0 | 0.52885 | 0
2016-06-25 00:00:00 | 0.5912 | 0 | 0.48324 | 0.71126 | 0.52885 | 0 | 0.5015 | 0 | 0.34935 | 0.34954 | 0.52885 | 0.83883 | 0.59828 | 0 | 0.60053 | 0.052618 | 0.52885 | 0 | 0.33791 | 0 | 0.45606 | 0.41455 | 0.52885 | 0 | 0.43882 | 0 | 0.23085 | 0 | 0.52885 | 0 | 0.68089 | 0 | 0.2921 | 0 | 0.52885 | 0
2016-06-25 01:00:00 | 0.57071 | 0 | 0.45588 | 0.71382 | 0.52885 | 0 | 0.42999 | 0 | 0.25822 | 0.34318 | 0.52885 | 0.83747 | 0.55671 | 0 | 0.49629 | 0.048726 | 0.52885 | 0 | 0.31381 | 0 | 0.4832 | 0.41455 | 0.52885 | 0 | 0.41425 | 0 | 0.31755 | 0 | 0.52885 | 0 | 0.62287 | 0 | 0.2645 | 0 | 0.52885 | 0
2016-06-25 02:00:00 | 0.55672 | 0 | 0.45588 | 0.71126 | 0.52885 | 0 | 0.40805 | 0 | 0.18227 | 0.33032 | 0.52885 | 0.83882 | 0.5349 | 0 | 0.4976 | 0.048726 | 0.52885 | 0 | 0.29932 | 0 | 0.43396 | 0.39373 | 0.52885 | 0 | 0.39951 | 0 | 0.32965 | 0 | 0.52885 | 0 | 0.58386 | 0 | 0.27888 | 0 | 0.52885 | 0
2016-06-25 03:00:00 | 0.54893 | 0 | 0.53794 | 0.70998 | 0.52885 | 0 | 0.40568 | 0 | 0.20505 | 0.33032 | 0.52885 | 0.83882 | 0.52502 | 0 | 0.50743 | 0.048726 | 0.52885 | 0 | 0.28689 | 0 | 0.45558 | 0.39373 | 0.52885 | 0 | 0.39656 | 0 | 0.25807 | 0 | 0.52885 | 0 | 0.57286 | 0 | 0.30878 | 0 | 0.52885 | 0
2016-06-25 04:00:00 | 0.55342 | 0 | 0.51971 | 0.68901 | 0.52885 | 0 | 0.40126 | 0 | 0.24303 | 0.33677 | 0.52885 | 0.83881 | 0.52309 | 0 | 0.50874 | 0.048726 | 0.52885 | 0 | 0.29855 | 0 | 0.4635 | 0.39373 | 0.52885 | 0 | 0.39754 | 0 | 0.23186 | 0 | 0.52885 | 0 | 0.57152 | 0 | 0.28348 | 0 | 0.52885 | 0
2016-06-25 05:00:00 | 0.56664 | 0.00013345 | 0.59264 | 0.70934 | 0.52885 | 0 | 0.41705 | 0 | 0.2734 | 0.33032 | 0.52885 | 0.83744 | 0.53631 | 0 | 0.6215 | 0.048726 | 0.52885 | 0 | 0.29086 | 0 | 0.47935 | 0.39373 | 0.52885 | 0 | 0.40491 | 0 | 0.30948 | 0 | 0.52885 | 0 | 0.57786 | 0 | 0.27658 | 0 | 0.52885 | 0
2016-06-25 06:00:00 | 0.63066 | 0.010542 | 0.45588 | 0.67578 | 0.52885 | 0 | 0.48524 | 0.010208 | 0.22784 | 0.33677 | 0.52885 | 0.8388 | 0.58224 | 0.01086 | 0.34222 | 0.048726 | 0.52885 | 0 | 0.29945 | 0.0069869 | 0.49856 | 0.40769 | 0.52885 | 0 | 0.41966 | 0.0060857 | 0.28226 | 0 | 0.52885 | 0 | 0.59186 | 0.016824 | 0.22885 | 0 | 0.52885 | 0
2016-06-25 07:00:00 | 0.7504 | 0.063922 | 0.37382 | 0.70806 | 0.52885 | 0 | 0.53307 | 0.060276 | 0.18227 | 0.38065 | 0.52885 | 0.83743 | 0.67218 | 0.067249 | 0.33107 | 0.052618 | 0.52885 | 0 | 0.33957 | 0.033415 | 0.39866 | 0.44121 | 0.52885 | 0 | 0.47273 | 0.051729 | 0.26916 | 0 | 0.52885 | 0 | 0.68623 | 0.11608 | 0.1771 | 0 | 0.52885 | 0
2016-06-25 08:00:00 | 0.86447 | 0.12704 | 0.24617 | 0.70105 | 0.52885 | 0 | 0.64073 | 0.18374 | 0.10632 | 0.45662 | 0.52885 | 0.83606 | 0.78342 | 0.16039 | 0.18815 | 0.0684 | 0.52885 | 0 | 0.38444 | 0.11209 | 0.22791 | 0.54229 | 0.52885 | 0 | 0.52039 | 0.13541 | 0.26311 | 0 | 0.52885 | 0 | 0.77559 | 0.23637 | 0.1311 | 0 | 0.52885 | 0
2016-06-25 09:00:00 | 0.91385 | 0.16481 | 0.17323 | 0.70105 | 0.52885 | 0 | 0.67356 | 0.29068 | 0.18227 | 0.47321 | 0.52885 | 0.83606 | 0.84899 | 0.20717 | 0.11079 | 0.0724 | 0.52885 | 0 | 0.41328 | 0.19745 | 0.10711 | 0.57386 | 0.52885 | 0 | 0.54889 | 0.25864 | 0.34174 | 0 | 0.52885 | 0 | 0.82561 | 0.33563 | 0.11845 | 0 | 0.52885 | 0
2016-06-25 10:00:00 | 0.9161 | 0.16721 | 0.31 | 0.72342 | 0.52885 | 0 | 0.70071 | 0.32714 | 0.25062 | 0.50013 | 0.52885 | 0.83605 | 0.9057 | 0.40558 | 0.29501 | 0.076423 | 0.52885 | 0 | 0.42802 | 0.38519 | 0.18852 | 0.57894 | 0.52885 | 0 | 0.54152 | 0.33471 | 0.3246 | 0 | 0.52885 | 0 | 0.85028 | 0.42564 | 0.16272 | 0 | 0.52885 | 0
2016-06-25 11:00:00 | 0.91673 | 0.22099 | 0.53793 | 0.74475 | 0.52885 | 0 | 0.71697 | 0.43457 | 0.37972 | 0.55139 | 0.52885 | 0.83741 | 0.91339 | 0.36339 | 0.44121 | 0.092739 | 0.52885 | 0 | 0.40367 | 0.45141 | 0.3487 | 0.55831 | 0.52885 | 0 | 0.5602 | 0.48381 | 0.34678 | 0 | 0.52885 | 0 | 0.85195 | 0.44246 | 0.23 | 0 | 0.52885 | 0
2016-06-25 12:00:00 | 0.82182 | 0.18429 | 0.61087 | 0.74345 | 0.52885 | 0 | 0.6674 | 0.53956 | 0.49364 | 0.56613 | 0.52885 | 0.83604 | 0.91263 | 0.37884 | 0.45891 | 0.088625 | 0.52885 | 0 | 0.37662 | 0.34873 | 0.42195 | 0.55302 | 0.52885 | 0 | 0.52727 | 0.45186 | 0.2873 | 0 | 0.52885 | 0 | 0.87296 | 0.47022 | 0.32027 | 0 | 0.52885 | 0
2016-06-25 13:00:00 | 0.82098 | 0.22085 | 0.5744 | 0.74605 | 0.52885 | 0 | 0.64467 | 0.51963 | 0.4025 | 0.5806 | 0.52885 | 0.81293 | 0.91647 | 0.50373 | 0.53233 | 0.092739 | 0.52885 | 0 | 0.36918 | 0.40888 | 0.4755 | 0.55831 | 0.52885 | 0 | 0.52973 | 0.55988 | 0.26613 | 0 | 0.52885 | 0 | 0.84361 | 0.41807 | 0.38237 | 0 | 0.52885 | 0
2016-06-25 14:00:00 | 0.86559 | 0.35297 | 0.56528 | 0.76171 | 0.52885 | 0 | 0.67198 | 0.47831 | 0.38732 | 0.56613 | 0.52885 | 0.81292 | 0.89902 | 0.46781 | 0.5284 | 0.092738 | 0.52885 | 0 | 0.36995 | 0.47874 | 0.43827 | 0.58895 | 0.52885 | 0 | 0.51057 | 0.52793 | 0.26613 | 0 | 0.52885 | 0 | 0.83128 | 0.31881 | 0.42607 | 0 | 0.52885 | 0
2016-06-25 15:00:00 | 0.86829 | 0.34976 | 0.55616 | 0.7519 | 0.52885 | 0 | 0.65241 | 0.34707 | 0.4025 | 0.52617 | 0.52885 | 0.81427 | 0.90146 | 0.47449 | 0.58805 | 0.080467 | 0.52885 | 0 | 0.37546 | 0.43743 | 0.457 | 0.62248 | 0.52885 | 0 | 0.5027 | 0.47163 | 0.30746 | 0 | 0.52885 | 0 | 0.81694 | 0.21786 | 0.41284 | 0 | 0.52885 | 0
2016-06-25 16:00:00 | 0.84851 | 0.243 | 0.63822 | 0.75517 | 0.52885 | 0 | 0.70024 | 0.32762 | 0.4025 | 0.51586 | 0.52885 | 0.81563 | 0.8962 | 0.39847 | 0.59789 | 0.068399 | 0.52885 | 0 | 0.39482 | 0.36179 | 0.53121 | 0.64949 | 0.52885 | 0 | 0.5027 | 0.37883 | 0.30645 | 0 | 0.52885 | 0 | 0.84395 | 0.16319 | 0.44217 | 0 | 0.52885 | 0
2016-06-25 17:00:00 | 0.81989 | 0.20644 | 0.61086 | 0.7519 | 0.52885 | 0 | 0.66693 | 0.26735 | 0.37972 | 0.52103 | 0.52885 | 0.81562 | 0.88594 | 0.3166 | 0.60968 | 0.064421 | 0.52885 | 0 | 0.38751 | 0.23937 | 0.56363 | 0.67918 | 0.52885 | 0 | 0.53366 | 0.33318 | 0.27419 | 0 | 0.52885 | 0 | 0.86829 | 0.143 | 0.42664 | 0 | 0.52885 | 0
2016-06-25 18:00:00 | 0.79228 | 0.14252 | 0.50145 | 0.74994 | 0.52885 | 0 | 0.60474 | 0.13221 | 0.31137 | 0.48946 | 0.52885 | 0.81697 | 0.85207 | 0.20132 | 0.57756 | 0.060464 | 0.52885 | 0 | 0.3879 | 0.11452 | 0.52208 | 0.62709 | 0.52885 | 0 | 0.5258 | 0.1704 | 0.24798 | 0 | 0.52885 | 0 | 0.86562 | 0.079911 | 0.38179 | 0 | 0.52885 | 0
2016-06-25 19:00:00 | 0.77183 | 0.059516 | 0.51969 | 0.74929 | 0.52885 | 0 | 0.57395 | 0.041803 | 0.31896 | 0.46218 | 0.52885 | 0.81833 | 0.8223 | 0.058057 | 0.46218 | 0.05653 | 0.52885 | 0 | 0.39726 | 0.035541 | 0.43899 | 0.58894 | 0.52885 | 0 | 0.52776 | 0.047163 | 0.2006 | 0 | 0.52885 | 0 | 0.86262 | 0.022711 | 0.30474 | 0 | 0.52885 | 0
2016-06-25 20:00:00 | 0.74851 | 0.007206 | 0.44675 | 0.76039 | 0.52885 | 0 | 0.53165 | 0.0043747 | 0.25821 | 0.45101 | 0.52885 | 0.81832 | 0.79548 | 0.0058475 | 0.41891 | 0.05653 | 0.52885 | 0 | 0.43161 | 0.0009113 | 0.44571 | 0.61313 | 0.52885 | 0 | 0.53022 | 0.0030428 | 0.12097 | 0 | 0.52885 | 0 | 0.87596 | 0 | 0.25932 | 0 | 0.52885 | 0
2016-06-25 21:00:00 | 0.74819 | 0 | 0.37381 | 0.76039 | 0.52885 | 0 | 0.53781 | 0 | 0.18226 | 0.39879 | 0.52885 | 0.81967 | 0.79574 | 0 | 0.4294 | 0.052616 | 0.52885 | 0 | 0.43982 | 0 | 0.48101 | 0.55831 | 0.52885 | 0 | 0.54103 | 0 | 0.096773 | 0 | 0.52885 | 0 | 0.85195 | 0 | 0.20584 | 0 | 0.52885 | 0
2016-06-25 22:00:00 | 0.71165 | 0 | 0.38293 | 0.74343 | 0.52885 | 0 | 0.49613 | 0 | 0.18226 | 0.39879 | 0.52885 | 0.81967 | 0.73736 | 0 | 0.4058 | 0.052616 | 0.52885 | 0 | 0.40982 | 0 | 0.43635 | 0.55302 | 0.52885 | 0 | 0.51155 | 0 | 0.10988 | 0 | 0.52885 | 0 | 0.80093 | 0 | 0.15697 | 0 | 0.52885 | 0
2016-06-25 23:00:00 | 0.65714 | 0 | 0.38292 | 0.7363 | 0.52885 | 0 | 0.46788 | 0 | 0.15948 | 0.39879 | 0.52885 | 0.82102 | 0.66949 | 0 | 0.33762 | 0.056529 | 0.52885 | 0 | 0.36329 | 0 | 0.40176 | 0.54228 | 0.52885 | 0 | 0.47617 | 0 | 0.1008 | 0 | 0.52885 | 0 | 0.74358 | 0 | 0.13857 | 0 | 0.52885 | 0
2016-06-26 00:00:00 | 0.60891 | 0 | 0.29175 | 0.74213 | 0.52885 | 0 | 0.44925 | 0 | 0.1291 | 0.33676 | 0.52885 | 0.81966 | 0.59623 | 0 | 0.26944 | 0.048725 | 0.52885 | 0 | 0.33509 | 0 | 0.31987 | 0.42802 | 0.52885 | 0 | 0.4344 | 0 | 0.074595 | 0 | 0.52885 | 0 | 0.67656 | 0 | 0.1012 | 0 | 0.52885 | 0
2016-06-26 01:00:00 | 0.57906 | 0 | 0.17323 | 0.73889 | 0.52885 | 0 | 0.41531 | 0 | 0.091131 | 0.33676 | 0.52885 | 0.81965 | 0.54876 | 0 | 0.19077 | 0.048724 | 0.52885 | 0 | 0.30765 | 0 | 0.24495 | 0.40768 | 0.52885 | 0 | 0.40835 | 0 | 0.042338 | 0 | 0.52885 | 0 | 0.63388 | 0 | 0.097171 | 0 | 0.52885 | 0
2016-06-26 02:00:00 | 0.56594 | 0 | 0.13676 | 0.73242 | 0.52885 | 0 | 0.37916 | 0 | 0.075942 | 0.33031 | 0.52885 | 0.821 | 0.5254 | 0 | 0.1239 | 0.044854 | 0.52885 | 0 | 0.28445 | 0 | 0.21037 | 0.37943 | 0.52885 | 0 | 0.39459 | 0 | 0.039314 | 0 | 0.52885 | 0 | 0.59787 | 0 | 0.10062 | 0 | 0.52885 | 0
2016-06-26 03:00:00 | 0.56047 | 0 | 0.15499 | 0.72533 | 0.52885 | 0 | 0.37932 | 0 | 0.060754 | 0.31066 | 0.52885 | 0.821 | 0.51373 | 0 | 0.061623 | 0.041004 | 0.52885 | 0 | 0.28637 | 0 | 0.18443 | 0.37943 | 0.52885 | 0 | 0.38771 | 0 | 0.047378 | 0 | 0.52885 | 0 | 0.59286 | 0 | 0.17364 | 0 | 0.52885 | 0
2016-06-26 04:00:00 | 0.56594 | 0 | 0.11852 | 0.72533 | 0.52885 | 0 | 0.3689 | 0 | 0.075942 | 0.31726 | 0.52885 | 0.82099 | 0.50949 | 0 | 0.051789 | 0.044854 | 0.52885 | 0 | 0.2915 | 0 | 0.15537 | 0.37215 | 0.52885 | 0 | 0.39115 | 0 | 0.069554 | 0 | 0.52885 | 0 | 0.59787 | 0 | 0.22079 | 0 | 0.52885 | 0
2016-06-26 05:00:00 | 0.56706 | 0.00013344 | 0.12764 | 0.72597 | 0.52885 | 0 | 0.39921 | 0.00048607 | 0.037971 | 0.33676 | 0.52885 | 0.82098 | 0.5068 | 0 | 0.046545 | 0.048724 | 0.52885 | 0 | 0.27355 | 0.0021263 | 0.10975 | 0.39372 | 0.52885 | 0 | 0.39459 | 0 | 0.099795 | 0 | 0.52885 | 0 | 0.5952 | 0 | 0.24206 | 0 | 0.52885 | 0
2016-06-26 06:00:00 | 0.63038 | 0.02015 | 0.091171 | 0.72018 | 0.52885 | 0 | 0.44341 | 0.019929 | 0.022782 | 0.35583 | 0.52885 | 0.82234 | 0.55556 | 0.014618 | 0.11144 | 0.048724 | 0.52885 | 0 | 0.3074 | 0.043437 | 0.079727 | 0.42802 | 0.52885 | 0 | 0.41376 | 0.0030427 | 0.099795 | 0 | 0.52885 | 0 | 0.6102 | 0.005888 | 0.23114 | 0 | 0.52885 | 0
2016-06-26 07:00:00 | 0.72869 | 0.064719 | 0.13676 | 0.71249 | 0.52885 | 0 | 0.52739 | 0.09138 | 0.037971 | 0.39278 | 0.52885 | 0.82233 | 0.65422 | 0.048867 | 0.1121 | 0.056528 | 0.52885 | 0 | 0.3488 | 0.065308 | 0.12968 | 0.46669 | 0.52885 | 0 | 0.46339 | 0.036512 | 0.10887 | 0 | 0.52885 | 0 | 0.70223 | 0.052992 | 0.26679 | 0 | 0.52885 | 0
2016-06-26 08:00:00 | 0.83697 | 0.13784 | 0.082054 | 0.71505 | 0.52885 | 0 | 0.59227 | 0.21581 | 0.037971 | 0.39278 | 0.52885 | 0.82097 | 0.76431 | 0.10149 | 0.039333 | 0.056528 | 0.52885 | 0 | 0.40264 | 0.15917 | 0.052351 | 0.50288 | 0.52885 | 0 | 0.51204 | 0.14909 | 0.10786 | 0 | 0.52885 | 0 | 0.77459 | 0.12281 | 0.22826 | 0 | 0.52885 | 0
2016-06-26 09:00:00 | 0.87359 | 0.23819 | 0.063819 | 0.7093 | 0.52885 | 0 | 0.65399 | 0.31983 | 0.03797 | 0.39878 | 0.52885 | 0.8196 | 0.8368 | 0.19505 | 0.0413 | 0.060463 | 0.52885 | 0 | 0.4393 | 0.26488 | 0.05187 | 0.52011 | 0.52885 | 0 | 0.55086 | 0.31339 | 0.13004 | 0 | 0.52885 | 0 | 0.85662 | 0.21617 | 0.35475 | 0 | 0.52885 | 0
2016-06-26 10:00:00 | 0.87864 | 0.28943 | 0.063819 | 0.70038 | 0.52885 | 0 | 0.65856 | 0.33295 | 0.045564 | 0.40475 | 0.52885 | 0.8196 | 0.85053 | 0.19463 | 0.036711 | 0.064419 | 0.52885 | 0 | 0.41302 | 0.26001 | 0.089092 | 0.53131 | 0.52885 | 0 | 0.55135 | 0.41076 | 0.16935 | 0 | 0.52885 | 0 | 0.87329 | 0.30785 | 0.29668 | 0 | 0.52885 | 0
2016-06-26 11:00:00 | 0.86447 | 0.28382 | 0.063819 | 0.7061 | 0.52885 | 0 | 0.68682 | 0.40149 | 0.045564 | 0.43968 | 0.52885 | 0.81959 | 0.85271 | 0.22679 | 0.053099 | 0.080464 | 0.52885 | 0 | 0.42289 | 0.33626 | 0.11239 | 0.52574 | 0.52885 | 0 | 0.57248 | 0.50964 | 0.22781 | 0 | 0.52885 | 0 | 0.89463 | 0.36673 | 0.20929 | 0 | 0.52885 | 0
2016-06-26 12:00:00 | 0.80228 | 0.29143 | 0.09117 | 0.70228 | 0.52885 | 0 | 0.6191 | 0.26733 | 0.053158 | 0.43395 | 0.52885 | 0.81823 | 0.86425 | 0.36462 | 0.044577 | 0.080464 | 0.52885 | 0 | 0.41905 | 0.36815 | 0.15297 | 0.47288 | 0.52885 | 0 | 0.54595 | 0.45335 | 0.33063 | 0 | 0.52885 | 0 | 0.89063 | 0.44412 | 0.22309 | 0 | 0.52885 | 0
2016-06-26 13:00:00 | 0.78776 | 0.2163 | 0.10029 | 0.68644 | 0.52885 | 0 | 0.6041 | 0.20074 | 0.045564 | 0.40475 | 0.52885 | 0.81822 | 0.83911 | 0.41432 | 0.06031 | 0.068396 | 0.52885 | 0 | 0.41751 | 0.38941 | 0.17218 | 0.46042 | 0.52885 | 0 | 0.50909 | 0.41227 | 0.32257 | 0 | 0.52885 | 0 | 0.83695 | 0.49963 | 0.20296 | 0 | 0.52885 | 0
2016-06-26 14:00:00 | 0.83799 | 0.28609 | 0.091169 | 0.70228 | 0.52885 | 0 | 0.62526 | 0.19491 | 0.045564 | 0.44536 | 0.52885 | 0.81821 | 0.82268 | 0.36378 | 0.060966 | 0.072396 | 0.52885 | 0 | 0.40597 | 0.41796 | 0.12175 | 0.47288 | 0.52885 | 0 | 0.53612 | 0.53246 | 0.33869 | 0 | 0.52885 | 0 | 0.82494 | 0.58542 | 0.17134 | 0 | 0.52885 | 0
2016-06-26 15:00:00 | 0.85812 | 0.31224 | 0.072935 | 0.72017 | 0.52885 | 0 | 0.62384 | 0.17304 | 0.030376 | 0.48945 | 0.52885 | 0.81821 | 0.86066 | 0.44439 | 0.043921 | 0.084531 | 0.52885 | 0 | 0.39597 | 0.36572 | 0.10254 | 0.52011 | 0.52885 | 0 | 0.52138 | 0.49138 | 0.35684 | 0 | 0.52885 | 0 | 0.83761 | 0.55262 | 0.14719 | 0 | 0.52885 | 0
2016-06-26 16:00:00 | 0.86685 | 0.28556 | 0.063818 | 0.72853 | 0.52885 | 0 | 0.63157 | 0.18324 | 0.03797 | 0.52616 | 0.52885 | 0.81685 | 0.84681 | 0.36963 | 0.03081 | 0.076419 | 0.52885 | 0 | 0.41097 | 0.34293 | 0.093413 | 0.52574 | 0.52885 | 0 | 0.53808 | 0.46552 | 0.34373 | 0 | 0.52885 | 0 | 0.84862 | 0.48785 | 0.16099 | 0 | 0.52885 | 0
2016-06-26 17:00:00 | 0.83045 | 0.2179 | 0.091169 | 0.73822 | 0.52885 | 0 | 0.62589 | 0.15262 | 0.053158 | 0.52101 | 0.52885 | 0.81548 | 0.82987 | 0.29361 | 0.041955 | 0.072396 | 0.52885 | 0 | 0.417 | 0.22569 | 0.13496 | 0.54227 | 0.52885 | 0 | 0.54447 | 0.31034 | 0.35179 | 0 | 0.52885 | 0 | 0.83828 | 0.3171 | 0.22193 | 0 | 0.52885 | 0
2016-06-26 18:00:00 | 0.79141 | 0.1333 | 0.12764 | 0.73563 | 0.52885 | 0 | 0.58279 | 0.11131 | 0.03797 | 0.51063 | 0.52885 | 0.81819 | 0.80536 | 0.17792 | 0.055065 | 0.068396 | 0.52885 | 0 | 0.41149 | 0.096896 | 0.15321 | 0.60837 | 0.52885 | 0 | 0.52432 | 0.14452 | 0.3528 | 0 | 0.52885 | 0 | 0.81694 | 0.12869 | 0.25413 | 0 | 0.52885 | 0
2016-06-26 19:00:00 | 0.76962 | 0.05631 | 0.18234 | 0.73951 | 0.52885 | 0 | 0.54191 | 0.024789 | 0.022782 | 0.4948 | 0.52885 | 0.83177 | 0.7824 | 0.044689 | 0.058998 | 0.064418 | 0.52885 | 0 | 0.41495 | 0.02187 | 0.15633 | 0.63616 | 0.52885 | 0 | 0.5317 | 0.05933 | 0.3024 | 0 | 0.52885 | 0 | 0.82594 | 0.047943 | 0.21043 | 0 | 0.52885 | 0
2016-06-26 20:00:00 | 0.74086 | 0.008273 | 0.15499 | 0.75839 | 0.52885 | 0 | 0.51287 | 0.0024302 | 0.022782 | 0.51584 | 0.52885 | 0.84129 | 0.76892 | 0.0058471 | 0.066865 | 0.068396 | 0.52885 | 0 | 0.42982 | 0.00030375 | 0.18106 | 0.64948 | 0.52885 | 0 | 0.53661 | 0.010649 | 0.1885 | 0 | 0.52885 | 0 | 0.83961 | 0.00084111 | 0.19433 | 0 | 0.52885 | 0
2016-06-26 21:00:00 | 0.73911 | 0 | 0.14587 | 0.76101 | 0.52885 | 0 | 0.51034 | 0 | 0.030376 | 0.45099 | 0.52885 | 0.84265 | 0.77303 | 0 | 0.032777 | 0.060461 | 0.52885 | 0 | 0.42879 | 0 | 0.18394 | 0.553 | 0.52885 | 0 | 0.54251 | 0 | 0.20664 | 0 | 0.52885 | 0 | 0.82894 | 0 | 0.17939 | 0 | 0.52885 | 0
2016-06-26 22:00:00 | 0.69649 | 0 | 0.13675 | 0.73239 | 0.52885 | 0 | 0.46898 | 0 | 0.022782 | 0.42819 | 0.52885 | 0.844 | 0.72055 | 0 | 0.024255 | 0.056527 | 0.52885 | 0 | 0.4052 | 0 | 0.16281 | 0.57384 | 0.52885 | 0 | 0.51057 | 0 | 0.20059 | 0 | 0.52885 | 0 | 0.77926 | 0 | 0.18571 | 0 | 0.52885 | 0
2016-06-26 23:00:00 | 0.65068 | 0 | 0.1094 | 0.71952 | 0.52885 | 0 | 0.44009 | 0 | 0.045563 | 0.43967 | 0.52885 | 0.844 | 0.65884 | 0 | 0.020321 | 0.060461 | 0.52885 | 0 | 0.37175 | 0 | 0.15849 | 0.60837 | 0.52885 | 0 | 0.47027 | 0 | 0.19253 | 0 | 0.52885 | 0 | 0.71891 | 0 | 0.17363 | 0 | 0.52885 | 0
2016-06-27 00:00:00 | 0.59884 | 0 | 0.1094 | 0.70864 | 0.52885 | 0 | 0.41989 | 0 | 0.068345 | 0.3745 | 0.52885 | 0.84535 | 0.59122 | 0 | 0.0098329 | 0.052614 | 0.52885 | 0 | 0.3406 | 0 | 0.14648 | 0.54766 | 0.52885 | 0 | 0.42654 | 0 | 0.18648 | 0 | 0.52885 | 0 | 0.66689 | 0 | 0.17363 | 0 | 0.52885 | 0
2016-06-27 01:00:00 | 0.5685 | 0 | 0.08205 | 0.70417 | 0.52885 | 0 | 0.40426 | 0 | 0.083532 | 0.37449 | 0.52885 | 0.84534 | 0.54555 | 0 | 0.0072108 | 0.052614 | 0.52885 | 0 | 0.31765 | 0 | 0.12463 | 0.50287 | 0.52885 | 0 | 0.40049 | 0 | 0.18849 | 0 | 0.52885 | 0 | 0.6142 | 0 | 0.17938 | 0 | 0.52885 | 0
2016-06-27 02:00:00 | 0.55128 | 0 | 0.08205 | 0.70036 | 0.52885 | 0 | 0.38911 | 0 | 0.075938 | 0.37449 | 0.52885 | 0.8467 | 0.51925 | 0 | 0.0085218 | 0.052614 | 0.52885 | 0 | 0.30317 | 0 | 0.12055 | 0.46668 | 0.52885 | 0 | 0.38526 | 0 | 0.18849 | 0 | 0.52885 | 0 | 0.58286 | 0 | 0.17248 | 0 | 0.52885 | 0
2016-06-27 03:00:00 | 0.5469 | 0 | 0.10028 | 0.69972 | 0.52885 | 0 | 0.38074 | 0 | 0.045563 | 0.36832 | 0.52885 | 0.84533 | 0.51014 | 0 | 0.0085218 | 0.052614 | 0.52885 | 0 | 0.29701 | 0 | 0.12415 | 0.47287 | 0.52885 | 0 | 0.3769 | 0 | 0.21067 | 0 | 0.52885 | 0 | 0.57086 | 0 | 0.17478 | 0 | 0.52885 | 0
2016-06-27 04:00:00 | 0.5516 | 0 | 0.091167 | 0.70226 | 0.52885 | 0 | 0.38295 | 0 | 0.030375 | 0.37449 | 0.52885 | 0.84533 | 0.50834 | 0 | 0.0085218 | 0.052614 | 0.52885 | 0 | 0.29099 | 0 | 0.13735 | 0.46041 | 0.52885 | 0 | 0.37789 | 0 | 0.23184 | 0 | 0.52885 | 0 | 0.57319 | 0 | 0.18916 | 0 | 0.52885 | 0
2016-06-27 05:00:00 | 0.55584 | 0.00013343 | 0.063816 | 0.70226 | 0.52885 | 0 | 0.38216 | 0.00048604 | 0.045563 | 0.39277 | 0.52885 | 0.81949 | 0.505 | 0.00041764 | 0.020321 | 0.056526 | 0.52885 | 0 | 0.27907 | 0.001215 | 0.1484 | 0.43464 | 0.52885 | 0 | 0.38378 | 0 | 0.20865 | 0 | 0.52885 | 0 | 0.56886 | 0 | 0.18398 | 0 | 0.52885 | 0
2016-06-27 06:00:00 | 0.6121 | 0.016546 | 0.045583 | 0.68705 | 0.52885 | 0 | 0.45051 | 0.024302 | 0.053156 | 0.37449 | 0.52885 | 0.81948 | 0.54273 | 0.020464 | 0.017044 | 0.052613 | 0.52885 | 0 | 0.30073 | 0.032196 | 0.12223 | 0.46667 | 0.52885 | 0 | 0.39853 | 0.006085 | 0.16027 | 0 | 0.52885 | 0 | 0.59053 | 0.031961 | 0.19835 | 0 | 0.52885 | 0
2016-06-27 07:00:00 | 0.71182 | 0.072854 | 0.036466 | 0.68831 | 0.52885 | 0 | 0.5326 | 0.093805 | 0.037969 | 0.38672 | 0.52885 | 0.81676 | 0.63805 | 0.096893 | 0.014421 | 0.056526 | 0.52885 | 0 | 0.35085 | 0.14458 | 0.099413 | 0.48506 | 0.52885 | 0 | 0.44767 | 0.060849 | 0.13507 | 0 | 0.52885 | 0 | 0.70323 | 0.19093 | 0.18341 | 0 | 0.52885 | 0
2016-06-27 08:00:00 | 0.82171 | 0.20121 | 0.036466 | 0.6921 | 0.52885 | 0 | 0.61421 | 0.22503 | 0.022781 | 0.47318 | 0.52885 | 0.81811 | 0.74686 | 0.24181 | 0.011144 | 0.072394 | 0.52885 | 0 | 0.39995 | 0.31589 | 0.11214 | 0.53129 | 0.52885 | 0 | 0.5027 | 0.19624 | 0.11592 | 0 | 0.52885 | 0 | 0.80227 | 0.37092 | 0.15811 | 0 | 0.52885 | 0
2016-06-27 09:00:00 | 0.86114 | 0.33184 | 0.02735 | 0.69337 | 0.52885 | 0 | 0.65209 | 0.34508 | 0.015187 | 0.48944 | 0.52885 | 0.84121 | 0.82191 | 0.4026 | 0.0091772 | 0.080461 | 0.52885 | 0 | 0.41764 | 0.45561 | 0.12295 | 0.5368 | 0.52885 | 0 | 0.52875 | 0.34684 | 0.13003 | 0 | 0.52885 | 0 | 0.85462 | 0.50801 | 0.14661 | 0 | 0.52885 | 0
2016-06-27 10:00:00 | 0.86636 | 0.43138 | 0.02735 | 0.67823 | 0.52885 | 0 | 0.6674 | 0.44569 | 0.015187 | 0.46769 | 0.52885 | 0.83985 | 0.85335 | 0.49782 | 0.014421 | 0.088618 | 0.52885 | 0 | 0.42187 | 0.55705 | 0.12511 | 0.56352 | 0.52885 | 0 | 0.53514 | 0.47462 | 0.14414 | 0 | 0.52885 | 0 | 0.85662 | 0.60305 | 0.14948 | 0 | 0.52885 | 0
2016-06-27 11:00:00 | 0.87562 | 0.53599 | 0.036466 | 0.68011 | 0.52885 | 0 | 0.67956 | 0.46173 | 0.037968 | 0.46769 | 0.52885 | 0.83984 | 0.87388 | 0.57884 | 0.022287 | 0.088618 | 0.52885 | 0 | 0.43135 | 0.6099 | 0.13351 | 0.54765 | 0.52885 | 0 | 0.52776 | 0.53091 | 0.18547 | 0 | 0.52885 | 0 | 0.84495 | 0.65183 | 0.18915 | 0 | 0.52885 | 0
2016-06-27 12:00:00 | 0.82301 | 0.56815 | 0.036466 | 0.68011 | 0.52885 | 0 | 0.62794 | 0.51179 | 0.075936 | 0.45659 | 0.52885 | 0.83983 | 0.88145 | 0.62144 | 0.022287 | 0.088618 | 0.52885 | 0 | 0.43661 | 0.60504 | 0.15224 | 0.51441 | 0.52885 | 0 | 0.52973 | 0.56437 | 0.2157 | 0 | 0.52885 | 0 | 0.84428 | 0.68716 | 0.2225 | 0 | 0.52885 | 0
2016-06-27 13:00:00 | 0.82803 | 0.56801 | 0.045582 | 0.67383 | 0.52885 | 0 | 0.61231 | 0.5288 | 0.08353 | 0.42238 | 0.52885 | 0.83847 | 0.85207 | 0.61726 | 0.029498 | 0.076416 | 0.52885 | 0 | 0.41277 | 0.57345 | 0.16713 | 0.53129 | 0.52885 | 0 | 0.51106 | 0.55981 | 0.23284 | 0 | 0.52885 | 0 | 0.81427 | 0.69725 | 0.24895 | 0 | 0.52885 | 0
2016-06-27 14:00:00 | 0.84598 | 0.53599 | 0.045582 | 0.68136 | 0.52885 | 0 | 0.64736 | 0.51519 | 0.098717 | 0.43966 | 0.52885 | 0.83846 | 0.86528 | 0.6135 | 0.03802 | 0.072393 | 0.52885 | 0 | 0.39559 | 0.53487 | 0.16328 | 0.50867 | 0.52885 | 0 | 0.51155 | 0.59023 | 0.18446 | 0 | 0.52885 | 0 | 0.80193 | 0.6636 | 0.29551 | 0 | 0.52885 | 0
2016-06-27 15:00:00 | 0.85212 | 0.47301 | 0.054699 | 0.68514 | 0.52885 | 0 | 0.65004 | 0.45784 | 0.10631 | 0.43966 | 0.52885 | 0.8371 | 0.85989 | 0.54417 | 0.055718 | 0.064416 | 0.52885 | 0 | 0.37713 | 0.41611 | 0.16473 | 0.50866 | 0.52885 | 0 | 0.49681 | 0.51417 | 0.16732 | 0 | 0.52885 | 0 | 0.80894 | 0.60557 | 0.31966 | 0 | 0.52885 | 0
2016-06-27 16:00:00 | 0.84546 | 0.38307 | 0.063815 | 0.69019 | 0.52885 | 0 | 0.64609 | 0.35577 | 0.083529 | 0.41065 | 0.52885 | 0.83709 | 0.86143 | 0.47693 | 0.062273 | 0.052613 | 0.52885 | 0 | 0.41738 | 0.43434 | 0.1616 | 0.54765 | 0.52885 | 0 | 0.50123 | 0.42746 | 0.18849 | 0 | 0.52885 | 0 | 0.82327 | 0.50632 | 0.34323 | 0 | 0.52885 | 0
2016-06-27 17:00:00 | 0.8114 | 0.26939 | 0.091164 | 0.70224 | 0.52885 | 0 | 0.62557 | 0.25127 | 0.15187 | 0.41654 | 0.52885 | 0.83844 | 0.83436 | 0.33536 | 0.091771 | 0.052612 | 0.52885 | 0 | 0.42507 | 0.28915 | 0.16617 | 0.56351 | 0.52885 | 0 | 0.51597 | 0.33466 | 0.1905 | 0 | 0.52885 | 0 | 0.82394 | 0.37259 | 0.35933 | 0 | 0.52885 | 0
2016-06-27 18:00:00 | 0.78155 | 0.15024 | 0.10028 | 0.70925 | 0.52885 | 0 | 0.58106 | 0.13171 | 0.20503 | 0.43394 | 0.52885 | 0.84116 | 0.79997 | 0.16789 | 0.085215 | 0.056525 | 0.52885 | 0 | 0.42315 | 0.1385 | 0.15056 | 0.5687 | 0.52885 | 0 | 0.51597 | 0.18254 | 0.1905 | 0 | 0.52885 | 0 | 0.82327 | 0.23886 | 0.35013 | 0 | 0.52885 | 0
2016-06-27 19:00:00 | 0.76198 | 0.058575 | 0.072931 | 0.71052 | 0.52885 | 0 | 0.55627 | 0.037424 | 0.15187 | 0.41653 | 0.52885 | 0.84115 | 0.78342 | 0.04218 | 0.059651 | 0.052612 | 0.52885 | 0 | 0.42251 | 0.03341 | 0.14936 | 0.55828 | 0.52885 | 0 | 0.52039 | 0.047157 | 0.15119 | 0 | 0.52885 | 0 | 0.80427 | 0.081583 | 0.31621 | 0 | 0.52885 | 0
2016-06-27 20:00:00 | 0.72974 | 0.0084059 | 0.082047 | 0.72462 | 0.52885 | 0 | 0.51871 | 0.0038882 | 0.12909 | 0.43966 | 0.52885 | 0.84115 | 0.76597 | 0.003341 | 0.036053 | 0.056525 | 0.52885 | 0 | 0.43917 | 0.00091118 | 0.13471 | 0.6131 | 0.52885 | 0 | 0.5258 | 0.0045636 | 0.099787 | 0 | 0.52885 | 0 | 0.8076 | 0.0016821 | 0.26964 | 0 | 0.52885 | 0
2016-06-27 21:00:00 | 0.73237 | 0 | 0.10028 | 0.72655 | 0.52885 | 0 | 0.51555 | 0 | 0.15187 | 0.38671 | 0.52885 | 0.8425 | 0.76957 | 0 | 0.032119 | 0.048721 | 0.52885 | 0 | 0.44084 | 0 | 0.12054 | 0.55828 | 0.52885 | 0 | 0.53661 | 0 | 0.049389 | 0 | 0.52885 | 0 | 0.8086 | 0 | 0.22824 | 0 | 0.52885 | 0
2016-06-27 22:00:00 | 0.69232 | 0 | 0.12763 | 0.72012 | 0.52885 | 0 | 0.49597 | 0 | 0.12909 | 0.36831 | 0.52885 | 0.84386 | 0.71311 | 0 | 0.036052 | 0.048721 | 0.52885 | 0 | 0.40764 | 0 | 0.11934 | 0.56869 | 0.52885 | 0 | 0.51007 | 0 | 0.031246 | 0 | 0.52885 | 0 | 0.75692 | 0 | 0.20122 | 0 | 0.52885 | 0
2016-06-27 23:00:00 | 0.64167 | 0 | 0.13674 | 0.70988 | 0.52885 | 0 | 0.46409 | 0 | 0.098715 | 0.36831 | 0.52885 | 0.84385 | 0.65627 | 0 | 0.027531 | 0.048721 | 0.52885 | 0 | 0.37303 | 0 | 0.11838 | 0.54225 | 0.52885 | 0 | 0.47469 | 0 | 0.020159 | 0 | 0.52885 | 0 | 0.69923 | 0 | 0.17075 | 0 | 0.52885 | 0
2016-06-28 00:00:00 | 0.59344 | 0 | 0.12763 | 0.68955 | 0.52885 | 0 | 0.42589 | 0 | 0.098715 | 0.33029 | 0.52885 | 0.84521 | 0.60649 | 0 | 0.019009 | 0.04485 | 0.52885 | 0 | 0.32316 | 0 | 0.10397 | 0.50866 | 0.52885 | 0 | 0.43587 | 0 | 0.023183 | 0 | 0.52885 | 0 | 0.65288 | 0 | 0.12936 | 0 | 0.52885 | 0
2016-06-28 01:00:00 | 0.56492 | 0 | 0.10939 | 0.68072 | 0.52885 | 0 | 0.39274 | 0 | 0.098714 | 0.33029 | 0.52885 | 0.8452 | 0.56056 | 0 | 0.034086 | 0.04485 | 0.52885 | 0 | 0.29932 | 0 | 0.10637 | 0.48505 | 0.52885 | 0 | 0.40983 | 0 | 0.02923 | 0 | 0.52885 | 0 | 0.60087 | 0 | 0.098311 | 0 | 0.52885 | 0
2016-06-28 02:00:00 | 0.54932 | 0 | 0.082046 | 0.68072 | 0.52885 | 0 | 0.38421 | 0 | 0.1139 | 0.31724 | 0.52885 | 0.84656 | 0.53285 | 0 | 0.051128 | 0.04485 | 0.52885 | 0 | 0.28663 | 0 | 0.11934 | 0.50866 | 0.52885 | 0 | 0.39754 | 0 | 0.02419 | 0 | 0.52885 | 0 | 0.56819 | 0 | 0.10291 | 0 | 0.52885 | 0
2016-06-28 03:00:00 | 0.53679 | 0 | 0.07293 | 0.68324 | 0.52885 | 0 | 0.36401 | 0 | 0.083527 | 0.304 | 0.52885 | 0.84655 | 0.52297 | 0 | 0.043262 | 0.041001 | 0.52885 | 0 | 0.27432 | 0 | 0.10733 | 0.50866 | 0.52885 | 0 | 0.39017 | 0 | 0.027214 | 0 | 0.52885 | 0 | 0.54918 | 0 | 0.10578 | 0 | 0.52885 | 0
2016-06-28 04:00:00 | 0.52873 | 0 | 0.054697 | 0.6845 | 0.52885 | 0 | 0.36196 | 0 | 0.09112 | 0.31064 | 0.52885 | 0.84654 | 0.51937 | 0 | 0.038674 | 0.041001 | 0.52885 | 0 | 0.27253 | 0 | 0.096527 | 0.52571 | 0.52885 | 0 | 0.38821 | 0 | 0.021166 | 0 | 0.52885 | 0 | 0.54451 | 0 | 0.10233 | 0 | 0.52885 | 0
2016-06-28 05:00:00 | 0.52027 | 0.00013342 | 0.045581 | 0.69018 | 0.52885 | 0 | 0.35533 | 0.00048601 | 0.06834 | 0.31724 | 0.52885 | 0.8479 | 0.50552 | 0 | 0.044573 | 0.041001 | 0.52885 | 0 | 0.25702 | 0.0012149 | 0.087883 | 0.52009 | 0.52885 | 0 | 0.38968 | 0 | 0.018143 | 0 | 0.52885 | 0 | 0.54185 | 0 | 0.087386 | 0 | 0.52885 | 0
2016-06-28 06:00:00 | 0.52901 | 0.02028 | 0.027348 | 0.6927 | 0.52885 | 0 | 0.36969 | 0.022842 | 0.04556 | 0.33028 | 0.52885 | 0.84925 | 0.50872 | 0.01921 | 0.051783 | 0.04872 | 0.52885 | 0 | 0.27343 | 0.035232 | 0.064111 | 0.50285 | 0.52885 | 0 | 0.39656 | 0.0060846 | 0.014111 | 0 | 0.52885 | 0 | 0.55519 | 0.031959 | 0.047143 | 0 | 0.52885 | 0
2016-06-28 07:00:00 | 0.57832 | 0.07872 | 0.027348 | 0.69841 | 0.52885 | 0 | 0.42099 | 0.11081 | 0.030373 | 0.36208 | 0.52885 | 0.84652 | 0.57185 | 0.10524 | 0.042606 | 0.04872 | 0.52885 | 0 | 0.31945 | 0.16401 | 0.048263 | 0.5144 | 0.52885 | 0 | 0.44619 | 0.059325 | 0.0060475 | 0 | 0.52885 | 0 | 0.64722 | 0.19512 | 0.016672 | 0 | 0.52885 | 0
2016-06-28 08:00:00 | 0.64192 | 0.1968 | 0.018232 | 0.6908 | 0.52885 | 0 | 0.48019 | 0.2571 | 0.015187 | 0.38671 | 0.52885 | 0.8438 | 0.67642 | 0.25433 | 0.022942 | 0.052611 | 0.52885 | 0 | 0.3365 | 0.33561 | 0.038418 | 0.54224 | 0.52885 | 0 | 0.48993 | 0.20231 | 0.0050396 | 0 | 0.52885 | 0 | 0.72924 | 0.37174 | 0.0040244 | 0 | 0.52885 | 0
2016-06-28 09:00:00 | 0.67843 | 0.31088 | 0.018232 | 0.70095 | 0.52885 | 0 | 0.51728 | 0.40824 | 0.02278 | 0.3867 | 0.52885 | 0.84379 | 0.72492 | 0.41093 | 0.0085213 | 0.056524 | 0.52885 | 0 | 0.37969 | 0.47775 | 0.025932 | 0.55827 | 0.52885 | 0 | 0.51843 | 0.3529 | 0.0050396 | 0 | 0.52885 | 0 | 0.78026 | 0.50293 | 0.0034494 | 0 | 0.52885 | 0
2016-06-28 10:00:00 | 0.70193 | 0.47245 | 0.027348 | 0.68954 | 0.52885 | 0 | 0.54223 | 0.53363 | 0.030373 | 0.3867 | 0.52885 | 0.84242 | 0.76418 | 0.52744 | 0.011799 | 0.068391 | 0.52885 | 0 | 0.38354 | 0.57797 | 0.025932 | 0.53128 | 0.52885 | 0 | 0.52383 | 0.47459 | 0.012095 | 0 | 0.52885 | 0 | 0.78593 | 0.59797 | 0.006324 | 0 | 0.52885 | 0
2016-06-28 11:00:00 | 0.68674 | 0.52688 | 0.04558 | 0.68575 | 0.52885 | 0 | 0.56843 | 0.62986 | 0.053153 | 0.3867 | 0.52885 | 0.84242 | 0.77457 | 0.62057 | 0.026875 | 0.072391 | 0.52885 | 0 | 0.38316 | 0.64206 | 0.030975 | 0.52571 | 0.52885 | 0 | 0.52531 | 0.55673 | 0.01915 | 0 | 0.52885 | 0 | 0.78159 | 0.66189 | 0.013798 | 0 | 0.52885 | 0
2016-06-28 12:00:00 | 0.65489 | 0.57732 | 0.10028 | 0.68638 | 0.52885 | 0 | 0.55233 | 0.65221 | 0.083526 | 0.39876 | 0.52885 | 0.84105 | 0.77457 | 0.63727 | 0.045228 | 0.076413 | 0.52885 | 0 | 0.38175 | 0.65694 | 0.040579 | 0.46039 | 0.52885 | 0 | 0.52629 | 0.60236 | 0.034269 | 0 | 0.52885 | 0 | 0.77759 | 0.69468 | 0.033919 | 0 | 0.52885 | 0
2016-06-28 13:00:00 | 0.62483 | 0.57785 | 0.13674 | 0.6763 | 0.52885 | 0 | 0.53891 | 0.66096 | 0.12908 | 0.40472 | 0.52885 | 0.83968 | 0.75905 | 0.67945 | 0.091111 | 0.068391 | 0.52885 | 0 | 0.36457 | 0.64327 | 0.060989 | 0.44117 | 0.52885 | 0 | 0.50909 | 0.61453 | 0.063498 | 0 | 0.52885 | 0 | 0.74792 | 0.693 | 0.067263 | 0 | 0.52885 | 0
2016-06-28 14:00:00 | 0.62364 | 0.58158 | 0.19144 | 0.67442 | 0.52885 | 0 | 0.51444 | 0.60458 | 0.13668 | 0.39275 | 0.52885 | 0.83832 | 0.72671 | 0.65731 | 0.12847 | 0.060457 | 0.52885 | 0 | 0.36572 | 0.6053 | 0.087881 | 0.44117 | 0.52885 | 0 | 0.4914 | 0.5978 | 0.083656 | 0 | 0.52885 | 0 | 0.72958 | 0.66524 | 0.08796 | 0 | 0.52885 | 0
2016-06-28 15:00:00 | 0.60007 | 0.47271 | 0.2279 | 0.67819 | 0.52885 | 0 | 0.52644 | 0.56327 | 0.15946 | 0.38061 | 0.52885 | 0.83695 | 0.71619 | 0.59175 | 0.16649 | 0.05261 | 0.52885 | 0 | 0.36521 | 0.54243 | 0.12054 | 0.47898 | 0.52885 | 0 | 0.48354 | 0.54912 | 0.10482 | 0 | 0.52885 | 0 | 0.72791 | 0.61058 | 0.10578 | 0 | 0.52885 | 0
2016-06-28 16:00:00 | 0.60182 | 0.38865 | 0.23701 | 0.68448 | 0.52885 | 0 | 0.51365 | 0.48599 | 0.15186 | 0.41652 | 0.52885 | 0.83695 | 0.7058 | 0.48359 | 0.1737 | 0.048719 | 0.52885 | 0 | 0.37559 | 0.4498 | 0.13542 | 0.50284 | 0.52885 | 0 | 0.48452 | 0.46089 | 0.14111 | 0 | 0.52885 | 0 | 0.75392 | 0.52479 | 0.090259 | 0 | 0.52885 | 0
2016-06-28 17:00:00 | 0.61287 | 0.28952 | 0.2279 | 0.70858 | 0.52885 | 0 | 0.50024 | 0.34846 | 0.13668 | 0.44533 | 0.52885 | 0.83558 | 0.70618 | 0.33784 | 0.17108 | 0.048719 | 0.52885 | 0 | 0.387 | 0.30766 | 0.12846 | 0.53127 | 0.52885 | 0 | 0.49533 | 0.33464 | 0.14615 | 0 | 0.52885 | 0 | 0.77926 | 0.402 | 0.079336 | 0 | 0.52885 | 0
2016-06-28 18:00:00 | 0.62318 | 0.1505 | 0.21878 | 0.70666 | 0.52885 | 0 | 0.47766 | 0.1837 | 0.12908 | 0.45657 | 0.52885 | 0.83421 | 0.7008 | 0.16621 | 0.13437 | 0.05261 | 0.52885 | 0 | 0.39764 | 0.14457 | 0.10037 | 0.55298 | 0.52885 | 0 | 0.50909 | 0.18253 | 0.128 | 0 | 0.52885 | 0 | 0.7866 | 0.25062 | 0.071287 | 0 | 0.52885 | 0
2016-06-28 19:00:00 | 0.62988 | 0.052701 | 0.20966 | 0.71177 | 0.52885 | 0 | 0.46456 | 0.051515 | 0.09871 | 0.46214 | 0.52885 | 0.83829 | 0.69951 | 0.039672 | 0.12585 | 0.056523 | 0.52885 | 0 | 0.39636 | 0.030675 | 0.081637 | 0.53127 | 0.52885 | 0 | 0.52531 | 0.047154 | 0.12196 | 0 | 0.52885 | 0 | 0.77492 | 0.081578 | 0.038518 | 0 | 0.52885 | 0
2016-06-28 20:00:00 | 0.60523 | 0.0060039 | 0.23701 | 0.72652 | 0.52885 | 0 | 0.44183 | 0.0048599 | 0.12149 | 0.46767 | 0.52885 | 0.83964 | 0.69489 | 0.0033408 | 0.11864 | 0.056522 | 0.52885 | 0 | 0.41213 | 0.00030371 | 0.091721 | 0.53127 | 0.52885 | 0 | 0.53464 | 0.0045633 | 0.13304 | 0 | 0.52885 | 0 | 0.78359 | 0.001682 | 0.019546 | 0 | 0.52885 | 0
2016-06-28 21:00:00 | 0.61343 | 0 | 0.2279 | 0.72974 | 0.52885 | 0 | 0.44483 | 0 | 0.17464 | 0.45657 | 0.52885 | 0.841 | 0.70811 | 0 | 0.10029 | 0.056522 | 0.52885 | 0 | 0.4129 | 0 | 0.08956 | 0.50284 | 0.52885 | 0 | 0.54595 | 0 | 0.15622 | 0 | 0.52885 | 0 | 0.78226 | 0 | 0.012648 | 0 | 0.52885 | 0
2016-06-28 22:00:00 | 0.59337 | 0 | 0.21878 | 0.71112 | 0.52885 | 0 | 0.42068 | 0 | 0.17464 | 0.40472 | 0.52885 | 0.84371 | 0.66372 | 0 | 0.076034 | 0.048719 | 0.52885 | 0 | 0.37995 | 0 | 0.084278 | 0.45405 | 0.52885 | 0 | 0.51499 | 0 | 0.18243 | 0 | 0.52885 | 0 | 0.72724 | 0 | 0.014947 | 0 | 0.52885 | 0
2016-06-28 23:00:00 | 0.54732 | 0 | 0.23701 | 0.70857 | 0.52885 | 0 | 0.42147 | 0 | 0.18983 | 0.3867 | 0.52885 | 0.84371 | 0.61907 | 0 | 0.060302 | 0.048719 | 0.52885 | 0 | 0.35111 | 0 | 0.08932 | 0.45405 | 0.52885 | 0 | 0.48256 | 0 | 0.23282 | 0 | 0.52885 | 0 | 0.67589 | 0 | 0.018971 | 0 | 0.52885 | 0
2016-06-29 00:00:00 | 0.51231 | 0 | 0.24613 | 0.69141 | 0.52885 | 0 | 0.38106 | 0 | 0.2202 | 0.36207 | 0.52885 | 0.83962 | 0.57211 | 0 | 0.069479 | 0.044849 | 0.52885 | 0 | 0.31714 | 0 | 0.096763 | 0.43461 | 0.52885 | 0 | 0.44816 | 0 | 0.27414 | 0 | 0.52885 | 0 | 0.62688 | 0 | 0.020121 | 0 | 0.52885 | 0
2016-06-29 01:00:00 | 0.48225 | 0 | 0.21878 | 0.68321 | 0.52885 | 0 | 0.35501 | 0 | 0.2126 | 0.34313 | 0.52885 | 0.83961 | 0.52425 | 0 | 0.083243 | 0.041 | 0.52885 | 0 | 0.29663 | 0 | 0.11621 | 0.40764 | 0.52885 | 0 | 0.4231 | 0 | 0.27011 | 0 | 0.52885 | 0 | 0.58286 | 0 | 0.032768 | 0 | 0.52885 | 0
2016-06-29 02:00:00 | 0.46128 | 0 | 0.1732 | 0.68636 | 0.52885 | 0 | 0.35485 | 0 | 0.2126 | 0.34313 | 0.52885 | 0.83961 | 0.49256 | 0 | 0.099629 | 0.040999 | 0.52885 | 0 | 0.28022 | 0 | 0.13254 | 0.40764 | 0.52885 | 0 | 0.40737 | 0 | 0.2429 | 0 | 0.52885 | 0 | 0.54985 | 0 | 0.057488 | 0 | 0.52885 | 0
2016-06-29 03:00:00 | 0.4577 | 0 | 0.1732 | 0.69902 | 0.52885 | 0 | 0.34301 | 0 | 0.25816 | 0.34949 | 0.52885 | 0.8396 | 0.47216 | 0 | 0.077344 | 0.044848 | 0.52885 | 0 | 0.27227 | 0 | 0.1383 | 0.40764 | 0.52885 | 0 | 0.40098 | 0 | 0.20964 | 0 | 0.52885 | 0 | 0.53051 | 0 | 0.068411 | 0 | 0.52885 | 0
2016-06-29 04:00:00 | 0.45465 | 0 | 0.20966 | 0.70028 | 0.52885 | 0 | 0.33339 | 0 | 0.25057 | 0.34949 | 0.52885 | 0.83959 | 0.46549 | 0 | 0.067512 | 0.044848 | 0.52885 | 0 | 0.26676 | 0 | 0.12629 | 0.40764 | 0.52885 | 0 | 0.39656 | 0 | 0.18646 | 0 | 0.52885 | 0 | 0.52084 | 0 | 0.079334 | 0 | 0.52885 | 0
2016-06-29 05:00:00 | 0.44265 | 0.00013342 | 0.25524 | 0.69965 | 0.52885 | 0 | 0.30781 | 0.00048598 | 0.29612 | 0.36207 | 0.52885 | 0.83959 | 0.44868 | 0 | 0.074066 | 0.048718 | 0.52885 | 0 | 0.24587 | 0.0012148 | 0.11789 | 0.39368 | 0.52885 | 0 | 0.39263 | 0 | 0.17134 | 0 | 0.52885 | 0 | 0.5085 | 0 | 0.085082 | 0 | 0.52885 | 0
2016-06-29 06:00:00 | 0.42852 | 0.018011 | 0.22789 | 0.70155 | 0.52885 | 0 | 0.31776 | 0.023327 | 0.30372 | 0.36829 | 0.52885 | 0.83958 | 0.44367 | 0.020879 | 0.08062 | 0.048718 | 0.52885 | 0 | 0.24343 | 0.034015 | 0.11357 | 0.40764 | 0.52885 | 0 | 0.38624 | 0.0091263 | 0.12699 | 0 | 0.52885 | 0 | 0.50784 | 0.026911 | 0.087382 | 0 | 0.52885 | 0
2016-06-29 07:00:00 | 0.44651 | 0.076314 | 0.20966 | 0.7041 | 0.52885 | 0 | 0.35012 | 0.11518 | 0.28094 | 0.36207 | 0.52885 | 0.83958 | 0.48807 | 0.11567 | 0.060957 | 0.044848 | 0.52885 | 0 | 0.27279 | 0.15762 | 0.086197 | 0.42128 | 0.52885 | 0 | 0.41179 | 0.062363 | 0.1028 | 0 | 0.52885 | 0 | 0.57653 | 0.18081 | 0.09428 | 0 | 0.52885 | 0
2016-06-29 08:00:00 | 0.47973 | 0.17197 | 0.20054 | 0.71303 | 0.52885 | 0 | 0.41026 | 0.27117 | 0.2126 | 0.37447 | 0.52885 | 0.83685 | 0.55145 | 0.28479 | 0.072755 | 0.048718 | 0.52885 | 0 | 0.29842 | 0.32314 | 0.072031 | 0.46038 | 0.52885 | 0 | 0.44865 | 0.18709 | 0.070551 | 0 | 0.52885 | 0 | 0.64388 | 0.36162 | 0.11498 | 0 | 0.52885 | 0
2016-06-29 09:00:00 | 0.51424 | 0.2727 | 0.1732 | 0.71239 | 0.52885 | 0 | 0.46519 | 0.43883 | 0.22019 | 0.38669 | 0.52885 | 0.83684 | 0.60739 | 0.44348 | 0.087174 | 0.052609 | 0.52885 | 0 | 0.31804 | 0.46193 | 0.075632 | 0.47897 | 0.52885 | 0 | 0.47568 | 0.33007 | 0.041322 | 0 | 0.52885 | 0 | 0.67856 | 0.49618 | 0.14544 | 0 | 0.52885 | 0
2016-06-29 10:00:00 | 0.53062 | 0.29258 | 0.1732 | 0.7323 | 0.52885 | 0 | 0.48998 | 0.57053 | 0.30371 | 0.36829 | 0.52885 | 0.83684 | 0.64652 | 0.55706 | 0.11536 | 0.052609 | 0.52885 | 0 | 0.33086 | 0.56306 | 0.086196 | 0.45405 | 0.52885 | 0 | 0.48796 | 0.44718 | 0.026204 | 0 | 0.52885 | 0 | 0.69056 | 0.58448 | 0.18913 | 0 | 0.52885 | 0
2016-06-29 11:00:00 | 0.54023 | 0.30338 | 0.20054 | 0.73812 | 0.52885 | 0 | 0.5135 | 0.64585 | 0.38723 | 0.34948 | 0.52885 | 0.83547 | 0.66654 | 0.6247 | 0.14485 | 0.052609 | 0.52885 | 0 | 0.33329 | 0.62531 | 0.11597 | 0.44116 | 0.52885 | 0 | 0.48698 | 0.50042 | 0.015118 | 0 | 0.52885 | 0 | 0.6939 | 0.64418 | 0.22765 | 0 | 0.52885 | 0
2016-06-29 12:00:00 | 0.54125 | 0.35408 | 0.21877 | 0.73941 | 0.52885 | 0 | 0.50276 | 0.66578 | 0.41761 | 0.36829 | 0.52885 | 0.83683 | 0.67193 | 0.65936 | 0.20319 | 0.060455 | 0.52885 | 0 | 0.3429 | 0.66024 | 0.14358 | 0.44116 | 0.52885 | 0 | 0.5027 | 0.53692 | 0.024189 | 0 | 0.52885 | 0 | 0.7049 | 0.67866 | 0.26387 | 0 | 0.52885 | 0
2016-06-29 13:00:00 | 0.52041 | 0.34154 | 0.22789 | 0.73423 | 0.52885 | 0 | 0.48272 | 0.64342 | 0.41001 | 0.3558 | 0.52885 | 0.83546 | 0.65666 | 0.66771 | 0.22088 | 0.056521 | 0.52885 | 0 | 0.33291 | 0.66388 | 0.17287 | 0.44116 | 0.52885 | 0 | 0.50025 | 0.51715 | 0.063495 | 0 | 0.52885 | 0 | 0.68089 | 0.68034 | 0.3317 | 0 | 0.52885 | 0
2016-06-29 14:00:00 | 0.49702 | 0.31539 | 0.25523 | 0.73488 | 0.52885 | 0 | 0.51034 | 0.51367 | 0.43279 | 0.36829 | 0.52885 | 0.83546 | 0.63125 | 0.62094 | 0.24186 | 0.056521 | 0.52885 | 0 | 0.32034 | 0.63168 | 0.20072 | 0.44116 | 0.52885 | 0 | 0.46143 | 0.36352 | 0.22979 | 0 | 0.52885 | 0 | 0.66289 | 0.65343 | 0.40643 | 0 | 0.52885 | 0
2016-06-29 15:00:00 | 0.50133 | 0.30165 | 0.28258 | 0.7459 | 0.52885 | 0 | 0.52439 | 0.4777 | 0.47075 | 0.36828 | 0.52885 | 0.83545 | 0.61919 | 0.5178 | 0.26152 | 0.048717 | 0.52885 | 0 | 0.31611 | 0.5594 | 0.25282 | 0.46038 | 0.52885 | 0 | 0.45848 | 0.29508 | 0.32554 | 0 | 0.52885 | 0 | 0.65789 | 0.58783 | 0.43862 | 0 | 0.52885 | 0
2016-06-29 16:00:00 | 0.50582 | 0.27456 | 0.30992 | 0.74525 | 0.52885 | 0 | 0.53765 | 0.41258 | 0.47834 | 0.42815 | 0.52885 | 0.83544 | 0.62035 | 0.40881 | 0.27397 | 0.052608 | 0.52885 | 0 | 0.31881 | 0.44947 | 0.28308 | 0.50283 | 0.52885 | 0 | 0.46388 | 0.23271 | 0.26809 | 0 | 0.52885 | 0 | 0.67556 | 0.49028 | 0.42483 | 0 | 0.52885 | 0
2016-06-29 17:00:00 | 0.51477 | 0.20839 | 0.36462 | 0.75436 | 0.52885 | 0 | 0.48824 | 0.24833 | 0.42519 | 0.43391 | 0.52885 | 0.83544 | 0.62176 | 0.26683 | 0.27266 | 0.052608 | 0.52885 | 0 | 0.33534 | 0.30035 | 0.29724 | 0.50864 | 0.52885 | 0 | 0.47174 | 0.18404 | 0.24491 | 0 | 0.52885 | 0 | 0.70557 | 0.36834 | 0.42253 | 0 | 0.52885 | 0
2016-06-29 18:00:00 | 0.53283 | 0.12807 | 0.33727 | 0.75632 | 0.52885 | 0 | 0.46156 | 0.12829 | 0.36445 | 0.47315 | 0.52885 | 0.83407 | 0.62728 | 0.11233 | 0.25496 | 0.05652 | 0.52885 | 0 | 0.33996 | 0.14 | 0.23818 | 0.51438 | 0.52885 | 0 | 0.48501 | 0.12624 | 0.28421 | 0 | 0.52885 | 0 | 0.72157 | 0.21528 | 0.40125 | 0 | 0.52885 | 0
2016-06-29 19:00:00 | 0.55019 | 0.04656 | 0.33727 | 0.75436 | 0.52885 | 0 | 0.45099 | 0.051026 | 0.22019 | 0.4786 | 0.52885 | 0.83407 | 0.64383 | 0.038417 | 0.28773 | 0.05652 | 0.52885 | 0 | 0.34367 | 0.029154 | 0.22281 | 0.54222 | 0.52885 | 0 | 0.50123 | 0.038025 | 0.34065 | 0 | 0.52885 | 0 | 0.72024 | 0.060549 | 0.33629 | 0 | 0.52885 | 0
2016-06-29 20:00:00 | 0.54213 | 0.0086717 | 0.39196 | 0.75762 | 0.52885 | 0 | 0.45036 | 0.0024298 | 0.26574 | 0.4894 | 0.52885 | 0.8327 | 0.66282 | 0.002923 | 0.36835 | 0.05652 | 0.52885 | 0 | 0.37085 | 0 | 0.24994 | 0.5738 | 0.52885 | 0 | 0.51794 | 0.007605 | 0.47368 | 0 | 0.52885 | 0 | 0.75925 | 0 | 0.33687 | 0 | 0.52885 | 0
2016-06-29 21:00:00 | 0.55209 | 0 | 0.37373 | 0.7524 | 0.52885 | 0 | 0.4663 | 0 | 0.34167 | 0.48402 | 0.52885 | 0.83269 | 0.68771 | 0 | 0.43652 | 0.05652 | 0.52885 | 0 | 0.39444 | 0 | 0.27899 | 0.5738 | 0.52885 | 0 | 0.52875 | 0 | 0.53919 | 0 | 0.52885 | 0 | 0.77926 | 0 | 0.35066 | 0 | 0.52885 | 0
2016-06-29 22:00:00 | 0.53935 | 0 | 0.39196 | 0.74849 | 0.52885 | 0 | 0.45493 | 0 | 0.49352 | 0.41651 | 0.52885 | 0.83133 | 0.65999 | 0 | 0.47518 | 0.048717 | 0.52885 | 0 | 0.37316 | 0 | 0.27035 | 0.52569 | 0.52885 | 0 | 0.51007 | 0 | 0.55834 | 0 | 0.52885 | 0 | 0.74425 | 0 | 0.35239 | 0 | 0.52885 | 0
2016-06-29 23:00:00 | 0.50077 | 0 | 0.39196 | 0.73616 | 0.52885 | 0 | 0.41973 | 0 | 0.47834 | 0.4047 | 0.52885 | 0.7974 | 0.60675 | 0 | 0.48567 | 0.052608 | 0.52885 | 0 | 0.34919 | 0 | 0.32005 | 0.56866 | 0.52885 | 0 | 0.47617 | 0 | 0.59563 | 0 | 0.52885 | 0 | 0.6939 | 0 | 0.31445 | 0 | 0.52885 | 0
2016-06-30 00:00:00 | 0.463 | 0 | 0.40107 | 0.72005 | 0.52885 | 0 | 0.40331 | 0 | 0.44037 | 0.39273 | 0.52885 | 0.76358 | 0.56005 | 0 | 0.5322 | 0.052607 | 0.52885 | 0 | 0.32278 | 0 | 0.42905 | 0.53677 | 0.52885 | 0 | 0.44373 | 0 | 0.59059 | 0 | 0.52885 | 0 | 0.62688 | 0 | 0.24949 | 0 | 0.52885 | 0
2016-06-30 01:00:00 | 0.4383 | 0 | 0.44665 | 0.72519 | 0.52885 | 0 | 0.38358 | 0 | 0.3113 | 0.39874 | 0.52885 | 0.80281 | 0.51963 | 0 | 0.52237 | 0.052607 | 0.52885 | 0 | 0.29919 | 0 | 0.52724 | 0.53126 | 0.52885 | 0 | 0.42113 | 0 | 0.61881 | 0 | 0.52885 | 0 | 0.58219 | 0 | 0.23454 | 0 | 0.52885 | 0
2016-06-30 02:00:00 | 0.42561 | 0 | 0.47399 | 0.71492 | 0.52885 | 0 | 0.38279 | 0 | 0.36444 | 0.39874 | 0.52885 | 0.84082 | 0.50077 | 0 | 0.55711 | 0.052607 | 0.52885 | 0 | 0.28509 | 0 | 0.53781 | 0.54222 | 0.52885 | 0 | 0.40786 | 0 | 0.6702 | 0 | 0.52885 | 0 | 0.56285 | 0 | 0.27248 | 0 | 0.52885 | 0
2016-06-30 03:00:00 | 0.41887 | 0 | 0.40107 | 0.71556 | 0.52885 | 0 | 0.38863 | 0 | 0.32648 | 0.38668 | 0.52885 | 0.8449 | 0.4932 | 0 | 0.57349 | 0.052607 | 0.52885 | 0 | 0.27804 | 0 | 0.53901 | 0.56348 | 0.52885 | 0 | 0.40197 | 0 | 0.62384 | 0 | 0.52885 | 0 | 0.53851 | 0 | 0.36446 | 0 | 0.52885 | 0
2016-06-30 04:00:00 | 0.4288 | 0 | 0.45576 | 0.71428 | 0.52885 | 0 | 0.3959 | 0 | 0.44037 | 0.4047 | 0.52885 | 0.84625 | 0.49435 | 0 | 0.66066 | 0.052607 | 0.52885 | 0 | 0.27817 | 0 | 0.64056 | 0.53125 | 0.52885 | 0 | 0.40344 | 0 | 0.60469 | 0 | 0.52885 | 0 | 0.53685 | 0 | 0.30237 | 0 | 0.52885 | 0
2016-06-30 05:00:00 | 0.45142 | 0.00013341 | 0.55603 | 0.71748 | 0.52885 | 0 | 0.40237 | 0 | 0.48592 | 0.39273 | 0.52885 | 0.84761 | 0.50334 | 0.00041756 | 0.70457 | 0.048716 | 0.52885 | 0 | 0.27138 | 0.0015184 | 0.58102 | 0.51437 | 0.52885 | 0 | 0.40983 | 0 | 0.63291 | 0 | 0.52885 | 0 | 0.53885 | 0 | 0.25063 | 0 | 0.52885 | 0
2016-06-30 06:00:00 | 0.53392 | 0.0077376 | 0.52868 | 0.70343 | 0.52885 | 0 | 0.44183 | 0.016522 | 0.37963 | 0.39873 | 0.52885 | 0.84896 | 0.54965 | 0.016703 | 0.63903 | 0.048716 | 0.52885 | 0 | 0.29701 | 0.031887 | 0.50443 | 0.51437 | 0.52885 | 0 | 0.42064 | 0.0045629 | 0.59159 | 0 | 0.52885 | 0 | 0.56319 | 0.01766 | 0.23224 | 0 | 0.52885 | 0
2016-06-30 07:00:00 | 0.6563 | 0.082312 | 0.42841 | 0.70789 | 0.52885 | 0 | 0.50923 | 0.085526 | 0.26574 | 0.4453 | 0.52885 | 0.84623 | 0.64627 | 0.11441 | 0.53744 | 0.048716 | 0.52885 | 0 | 0.34662 | 0.064077 | 0.41848 | 0.55295 | 0.52885 | 0 | 0.47224 | 0.057796 | 0.59864 | 0 | 0.52885 | 0 | 0.68256 | 0.15978 | 0.22247 | 0 | 0.52885 | 0
2016-06-30 08:00:00 | 0.7739 | 0.23346 | 0.31903 | 0.68127 | 0.52885 | 0 | 0.58011 | 0.21139 | 0.10629 | 0.47859 | 0.52885 | 0.84487 | 0.74994 | 0.26223 | 0.49418 | 0.056519 | 0.52885 | 0 | 0.3838 | 0.11024 | 0.44537 | 0.54761 | 0.52885 | 0 | 0.5258 | 0.19772 | 0.65004 | 0 | 0.52885 | 0 | 0.77259 | 0.26321 | 0.20752 | 0 | 0.52885 | 0
2016-06-30 09:00:00 | 0.81785 | 0.41783 | 0.29168 | 0.70342 | 0.52885 | 0 | 0.65509 | 0.34453 | 0.06074 | 0.47314 | 0.52885 | 0.84214 | 0.81935 | 0.42215 | 0.53482 | 0.056519 | 0.52885 | 0 | 0.41725 | 0.24264 | 0.48978 | 0.57379 | 0.52885 | 0 | 0.55676 | 0.35742 | 0.67523 | 0 | 0.52885 | 0 | 0.81594 | 0.41205 | 0.25753 | 0 | 0.52885 | 0
2016-06-30 10:00:00 | 0.83111 | 0.5463 | 0.22788 | 0.71619 | 0.52885 | 0 | 0.70481 | 0.48448 | 0.06074 | 0.45655 | 0.52885 | 0.83942 | 0.83 | 0.4827 | 0.52236 | 0.060453 | 0.52885 | 0 | 0.45097 | 0.4291 | 0.48858 | 0.5839 | 0.52885 | 0 | 0.55627 | 0.4791 | 0.63593 | 0 | 0.52885 | 0 | 0.85629 | 0.62649 | 0.33111 | 0 | 0.52885 | 0
2016-06-30 11:00:00 | 0.83518 | 0.62874 | 0.19142 | 0.71875 | 0.52885 | 0 | 0.7457 | 0.5321 | 0.11389 | 0.45655 | 0.52885 | 0.83805 | 0.83782 | 0.54199 | 0.57873 | 0.060452 | 0.52885 | 0 | 0.43584 | 0.56393 | 0.4977 | 0.53125 | 0.52885 | 0 | 0.55872 | 0.57339 | 0.56538 | 0 | 0.52885 | 0 | 0.83595 | 0.66264 | 0.35468 | 0 | 0.52885 | 0
2016-06-30 12:00:00 | 0.78646 | 0.68157 | 0.19142 | 0.71235 | 0.52885 | 0 | 0.69329 | 0.57389 | 0.14426 | 0.4047 | 0.52885 | 0.83668 | 0.84616 | 0.55535 | 0.60429 | 0.056519 | 0.52885 | 0 | 0.42802 | 0.60887 | 0.57333 | 0.41449 | 0.52885 | 0 | 0.56167 | 0.6251 | 0.58755 | 0 | 0.52885 | 0 | 0.83461 | 0.70973 | 0.3472 | 0 | 0.52885 | 0
2016-06-30 13:00:00 | 0.79421 | 0.65969 | 0.20053 | 0.71107 | 0.52885 | 0 | 0.63694 | 0.56903 | 0.17463 | 0.36827 | 0.52885 | 0.83532 | 0.84719 | 0.62842 | 0.49352 | 0.052606 | 0.52885 | 0 | 0.40969 | 0.65351 | 0.4504 | 0.44762 | 0.52885 | 0 | 0.54054 | 0.64335 | 0.59158 | 0 | 0.52885 | 0 | 0.79793 | 0.68114 | 0.34835 | 0 | 0.52885 | 0
2016-06-30 14:00:00 | 0.82848 | 0.63647 | 0.20964 | 0.7226 | 0.52885 | 0 | 0.64499 | 0.51218 | 0.23536 | 0.37445 | 0.52885 | 0.83667 | 0.84693 | 0.62216 | 0.47451 | 0.044846 | 0.52885 | 0 | 0.38546 | 0.61282 | 0.40166 | 0.45403 | 0.52885 | 0 | 0.5312 | 0.62814 | 0.62887 | 0 | 0.52885 | 0 | 0.80227 | 0.69123 | 0.35238 | 0 | 0.52885 | 0
2016-06-30 15:00:00 | 0.82564 | 0.5715 | 0.21876 | 0.71939 | 0.52885 | 0 | 0.65904 | 0.45678 | 0.28851 | 0.38059 | 0.52885 | 0.83803 | 0.85168 | 0.58917 | 0.46599 | 0.040997 | 0.52885 | 0 | 0.38726 | 0.55117 | 0.39182 | 0.46036 | 0.52885 | 0 | 0.52531 | 0.58555 | 0.64398 | 0 | 0.52885 | 0 | 0.80627 | 0.63741 | 0.3449 | 0 | 0.52885 | 0
2016-06-30 16:00:00 | 0.82817 | 0.47625 | 0.1823 | 0.73355 | 0.52885 | 0 | 0.63804 | 0.3834 | 0.2961 | 0.42234 | 0.52885 | 0.83938 | 0.84514 | 0.47684 | 0.38931 | 0.040997 | 0.52885 | 0 | 0.38316 | 0.43638 | 0.38077 | 0.49695 | 0.52885 | 0 | 0.52236 | 0.48517 | 0.66716 | 0 | 0.52885 | 0 | 0.83828 | 0.56929 | 0.31099 | 0 | 0.52885 | 0
2016-06-30 17:00:00 | 0.79793 | 0.35886 | 0.17318 | 0.73872 | 0.52885 | 0 | 0.61894 | 0.29642 | 0.27332 | 0.41061 | 0.52885 | 0.83937 | 0.83013 | 0.35951 | 0.35457 | 0.040997 | 0.52885 | 0 | 0.39546 | 0.29942 | 0.34476 | 0.50862 | 0.52885 | 0 | 0.52727 | 0.35589 | 0.64398 | 0 | 0.52885 | 0 | 0.84295 | 0.43811 | 0.30006 | 0 | 0.52885 | 0
2016-06-30 18:00:00 | 0.75991 | 0.20611 | 0.14584 | 0.73419 | 0.52885 | 0 | 0.58248 | 0.15598 | 0.27332 | 0.42234 | 0.52885 | 0.84073 | 0.79138 | 0.18623 | 0.27985 | 0.044845 | 0.52885 | 0 | 0.41072 | 0.15244 | 0.26937 | 0.53125 | 0.52885 | 0 | 0.5317 | 0.19163 | 0.60467 | 0 | 0.52885 | 0 | 0.85428 | 0.33047 | 0.25925 | 0 | 0.52885 | 0
2016-06-30 19:00:00 | 0.73816 | 0.060431 | 0.14584 | 0.73419 | 0.52885 | 0 | 0.57885 | 0.043734 | 0.34925 | 0.42233 | 0.52885 | 0.84208 | 0.77393 | 0.055951 | 0.22152 | 0.044845 | 0.52885 | 0 | 0.41046 | 0.036441 | 0.23168 | 0.53124 | 0.52885 | 0 | 0.53907 | 0.047148 | 0.53211 | 0 | 0.52885 | 0 | 0.81994 | 0.12277 | 0.22706 | 0 | 0.52885 | 0
2016-06-30 20:00:00 | 0.71473 | 0.0053361 | 0.14584 | 0.74131 | 0.52885 | 0 | 0.54996 | 0.0038874 | 0.22777 | 0.4453 | 0.52885 | 0.84208 | 0.76674 | 0.0050106 | 0.17106 | 0.048715 | 0.52885 | 0 | 0.42495 | 0.00060734 | 0.19711 | 0.53124 | 0.52885 | 0 | 0.5484 | 0.0030418 | 0.39807 | 0 | 0.52885 | 0 | 0.8046 | 0.0025227 | 0.20062 | 0 | 0.52885 | 0
2016-06-30 21:00:00 | 0.71249 | 0 | 0.14584 | 0.74845 | 0.52885 | 0 | 0.55438 | 0 | 0.22777 | 0.45094 | 0.52885 | 0.84479 | 0.77406 | 0 | 0.1514 | 0.048715 | 0.52885 | 0 | 0.43033 | 0 | 0.15461 | 0.52005 | 0.52885 | 0 | 0.56265 | 0 | 0.32652 | 0 | 0.52885 | 0 | 0.80994 | 0 | 0.17187 | 0 | 0.52885 | 0
2016-06-30 22:00:00 | 0.6766 | 0 | 0.13672 | 0.74195 | 0.52885 | 0 | 0.50371 | 0 | 0.1974 | 0.39873 | 0.52885 | 0.84614 | 0.71709 | 0 | 0.088478 | 0.044845 | 0.52885 | 0 | 0.39495 | 0 | 0.11788 | 0.47895 | 0.52885 | 0 | 0.5317 | 0 | 0.2973 | 0 | 0.52885 | 0 | 0.75258 | 0 | 0.13279 | 0 | 0.52885 | 0
2016-06-30 23:00:00 | 0.62676 | 0 | 0.091148 | 0.73096 | 0.52885 | 0 | 0.4824 | 0 | 0.20499 | 0.36205 | 0.52885 | 0.84614 | 0.65499 | 0 | 0.028182 | 0.040996 | 0.52885 | 0 | 0.36149 | 0 | 0.080907 | 0.47895 | 0.52885 | 0 | 0.4914 | 0 | 0.21768 | 0 | 0.52885 | 0 | 0.6899 | 0 | 0.10232 | 0 | 0.52885 | 0
2016-07-01 00:00:00 | 0.57892 | 0 | 0.072918 | 0.72709 | 0.52885 | 0 | 0.44736 | 0 | 0.20499 | 0.37445 | 0.52885 | 0.84341 | 0.59058 | 0 | 0.044566 | 0.048714 | 0.52885 | 0 | 0.33265 | 0 | 0.1174 | 0.44762 | 0.52885 | 0 | 0.45012 | 0 | 0.19853 | 0 | 0.52885 | 0 | 0.62654 | 0 | 0.10117 | 0 | 0.52885 | 0
2016-07-01 01:00:00 | 0.54854 | 0 | 0.063803 | 0.7258 | 0.52885 | 0 | 0.42021 | 0 | 0.14425 | 0.38058 | 0.52885 | 0.84477 | 0.54016 | 0 | 0.047188 | 0.048714 | 0.52885 | 0 | 0.31073 | 0 | 0.1138 | 0.40762 | 0.52885 | 0 | 0.41769 | 0 | 0.16729 | 0 | 0.52885 | 0 | 0.57486 | 0 | 0.090247 | 0 | 0.52885 | 0
2016-07-01 02:00:00 | 0.52894 | 0 | 0.072918 | 0.72194 | 0.52885 | 0 | 0.41105 | 0 | 0.11388 | 0.39872 | 0.52885 | 0.84476 | 0.51591 | 0 | 0.041289 | 0.052605 | 0.52885 | 0 | 0.2983 | 0 | 0.11908 | 0.3721 | 0.52885 | 0 | 0.40344 | 0 | 0.15318 | 0 | 0.52885 | 0 | 0.54518 | 0 | 0.078176 | 0 | 0.52885 | 0
2016-07-01 03:00:00 | 0.52234 | 0 | 0.072918 | 0.71745 | 0.52885 | 0 | 0.40268 | 0 | 0.091106 | 0.39872 | 0.52885 | 0.84475 | 0.50346 | 0 | 0.033425 | 0.052605 | 0.52885 | 0 | 0.29099 | 0 | 0.109 | 0.36473 | 0.52885 | 0 | 0.39902 | 0 | 0.11791 | 0 | 0.52885 | 0 | 0.53051 | 0 | 0.06553 | 0 | 0.52885 | 0
2016-07-01 04:00:00 | 0.5268 | 0 | 0.063803 | 0.71169 | 0.52885 | 0 | 0.39858 | 0 | 0.045553 | 0.39272 | 0.52885 | 0.84475 | 0.50141 | 0 | 0.026215 | 0.052605 | 0.52885 | 0 | 0.28983 | 0 | 0.089069 | 0.36473 | 0.52885 | 0 | 0.39951 | 0 | 0.1038 | 0 | 0.52885 | 0 | 0.52751 | 0 | 0.042537 | 0 | 0.52885 | 0
2016-07-01 05:00:00 | 0.52978 | 0.0002668 | 0.054688 | 0.70403 | 0.52885 | 0 | 0.40189 | 0 | 0.030369 | 0.37444 | 0.52885 | 0.84474 | 0.50077 | 0 | 0.019661 | 0.048714 | 0.52885 | 0 | 0.27791 | 0.001822 | 0.067222 | 0.38656 | 0.52885 | 0 | 0.40688 | 0 | 0.080621 | 0 | 0.52885 | 0 | 0.52984 | 0 | 0.028741 | 0 | 0.52885 | 0
2016-07-01 06:00:00 | 0.59281 | 0.017075 | 0.036459 | 0.70467 | 0.52885 | 0 | 0.4502 | 0.021866 | 0.030368 | 0.42233 | 0.52885 | 0.84338 | 0.54683 | 0.022547 | 0.0085199 | 0.056517 | 0.52885 | 0 | 0.29958 | 0.042209 | 0.041053 | 0.42126 | 0.52885 | 0 | 0.42064 | 0.0045626 | 0.046357 | 0 | 0.52885 | 0 | 0.55452 | 0.032794 | 0.022993 | 0 | 0.52885 | 0
2016-07-01 07:00:00 | 0.69277 | 0.084575 | 0.018229 | 0.70977 | 0.52885 | 0 | 0.51728 | 0.11127 | 0.030368 | 0.42813 | 0.52885 | 0.84201 | 0.65127 | 0.12234 | 0.0045877 | 0.056517 | 0.52885 | 0 | 0.35072 | 0.17248 | 0.021607 | 0.44761 | 0.52885 | 0 | 0.46781 | 0.062355 | 0.028217 | 0 | 0.52885 | 0 | 0.66789 | 0.20265 | 0.01667 | 0 | 0.52885 | 0
2016-07-01 08:00:00 | 0.80267 | 0.24332 | 0.018229 | 0.71488 | 0.52885 | 0 | 0.60521 | 0.27065 | 0.030368 | 0.46763 | 0.52885 | 0.82705 | 0.75969 | 0.2881 | 0.0026215 | 0.068383 | 0.52885 | 0 | 0.40021 | 0.34223 | 0.017286 | 0.55294 | 0.52885 | 0 | 0.51499 | 0.21444 | 0.014109 | 0 | 0.52885 | 0 | 0.76159 | 0.38512 | 0.012071 | 0 | 0.52885 | 0
2016-07-01 09:00:00 | 0.84023 | 0.39753 | 0.018229 | 0.70721 | 0.52885 | 0 | 0.68556 | 0.43586 | 0.015184 | 0.48938 | 0.52885 | 0.78638 | 0.81755 | 0.38204 | 0.0019661 | 0.080447 | 0.52885 | 0 | 0.43341 | 0.47401 | 0.016565 | 0.57377 | 0.52885 | 0 | 0.54005 | 0.38934 | 0.011085 | 0 | 0.52885 | 0 | 0.80994 | 0.52218 | 0.0097718 | 0 | 0.52885 | 0
2016-07-01 10:00:00 | 0.84612 | 0.48957 | 0.018229 | 0.70402 | 0.52885 | 0 | 0.72518 | 0.56171 | 0.007592 | 0.50004 | 0.52885 | 0.78637 | 0.84655 | 0.47849 | 0.0019661 | 0.088603 | 0.52885 | 0 | 0.4311 | 0.54598 | 0.020887 | 0.55294 | 0.52885 | 0 | 0.53759 | 0.50644 | 0.008062 | 0 | 0.52885 | 0 | 0.80994 | 0.61888 | 0.0074726 | 0 | 0.52885 | 0
2016-07-01 11:00:00 | 0.85651 | 0.56347 | 0.018229 | 0.70021 | 0.52885 | 0 | 0.73181 | 0.62536 | 0.007592 | 0.51056 | 0.52885 | 0.78366 | 0.86887 | 0.59707 | 0.0026215 | 0.096851 | 0.52885 | 0 | 0.43328 | 0.59699 | 0.022087 | 0.53675 | 0.52885 | 0 | 0.54054 | 0.59313 | 0.013101 | 0 | 0.52885 | 0 | 0.80493 | 0.67774 | 0.018969 | 0 | 0.52885 | 0
2016-07-01 12:00:00 | 0.81599 | 0.61176 | 0.027344 | 0.69196 | 0.52885 | 0 | 0.69124 | 0.6482 | 0.015184 | 0.45093 | 0.52885 | 0.79313 | 0.87195 | 0.6313 | 0.005243 | 0.088603 | 0.52885 | 0 | 0.44558 | 0.64618 | 0.018246 | 0.47281 | 0.52885 | 0 | 0.54742 | 0.63875 | 0.021163 | 0 | 0.52885 | 0 | 0.8046 | 0.71557 | 0.04426 | 0 | 0.52885 | 0
2016-07-01 13:00:00 | 0.82059 | 0.57801 | 0.036458 | 0.68375 | 0.52885 | 0 | 0.66361 | 0.63362 | 0.022776 | 0.42232 | 0.52885 | 0.79312 | 0.8572 | 0.67013 | 0.013107 | 0.076403 | 0.52885 | 0 | 0.42469 | 0.61551 | 0.018966 | 0.44761 | 0.52885 | 0 | 0.52776 | 0.65548 | 0.03124 | 0 | 0.52885 | 0 | 0.77593 | 0.7181 | 0.091395 | 0 | 0.52885 | 0
2016-07-01 14:00:00 | 0.84861 | 0.51237 | 0.036458 | 0.68312 | 0.52885 | 0 | 0.69361 | 0.59183 | 0.045552 | 0.44529 | 0.52885 | 0.79447 | 0.86233 | 0.66053 | 0.01704 | 0.076403 | 0.52885 | 0 | 0.41431 | 0.53079 | 0.023767 | 0.44761 | 0.52885 | 0 | 0.51204 | 0.63723 | 0.05341 | 0 | 0.52885 | 0 | 0.76059 | 0.68866 | 0.10691 | 0 | 0.52885 | 0
2016-07-01 15:00:00 | 0.85405 | 0.46515 | 0.036458 | 0.6869 | 0.52885 | 0 | 0.66788 | 0.39358 | 0.060736 | 0.44528 | 0.52885 | 0.79447 | 0.86746 | 0.60082 | 0.022938 | 0.064405 | 0.52885 | 0 | 0.44238 | 0.55174 | 0.036251 | 0.46035 | 0.52885 | 0 | 0.5086 | 0.58552 | 0.10884 | 0 | 0.52885 | 0 | 0.76425 | 0.6298 | 0.11898 | 0 | 0.52885 | 0
2016-07-01 16:00:00 | 0.85549 | 0.37111 | 0.036458 | 0.71551 | 0.52885 | 0 | 0.68224 | 0.35568 | 0.053144 | 0.45093 | 0.52885 | 0.79582 | 0.8699 | 0.50395 | 0.027525 | 0.060449 | 0.52885 | 0 | 0.44071 | 0.45457 | 0.058578 | 0.46662 | 0.52885 | 0 | 0.51057 | 0.49122 | 0.11992 | 0 | 0.52885 | 0 | 0.7946 | 0.53731 | 0.12358 | 0 | 0.52885 | 0
2016-07-01 17:00:00 | 0.8201 | 0.25959 | 0.027343 | 0.72127 | 0.52885 | 0 | 0.67277 | 0.28425 | 0.022776 | 0.43388 | 0.52885 | 0.82021 | 0.85091 | 0.35949 | 0.03539 | 0.060449 | 0.52885 | 0 | 0.43776 | 0.30335 | 0.06866 | 0.485 | 0.52885 | 0 | 0.51941 | 0.36043 | 0.11085 | 0 | 0.52885 | 0 | 0.8076 | 0.41454 | 0.10691 | 0 | 0.52885 | 0
2016-07-01 18:00:00 | 0.7866 | 0.16981 | 0.018229 | 0.72513 | 0.52885 | 0 | 0.63189 | 0.13994 | 0.022776 | 0.4396 | 0.52885 | 0.82292 | 0.8146 | 0.19373 | 0.042599 | 0.060449 | 0.52885 | 0 | 0.43161 | 0.14849 | 0.061698 | 0.5028 | 0.52885 | 0 | 0.50958 | 0.16121 | 0.10077 | 0 | 0.52885 | 0 | 0.80727 | 0.26403 | 0.091394 | 0 | 0.52885 | 0
2016-07-01 19:00:00 | 0.75823 | 0.051357 | 0.027343 | 0.72641 | 0.52885 | 0 | 0.60584 | 0.051505 | 0.053143 | 0.44528 | 0.52885 | 0.82291 | 0.7942 | 0.05386 | 0.040632 | 0.060449 | 0.52885 | 0 | 0.42802 | 0.032794 | 0.058577 | 0.49693 | 0.52885 | 0 | 0.52482 | 0.039541 | 0.065503 | 0 | 0.52885 | 0 | 0.78793 | 0.084926 | 0.078173 | 0 | 0.52885 | 0
2016-07-01 20:00:00 | 0.73441 | 0.0048022 | 0.027343 | 0.72899 | 0.52885 | 0 | 0.57364 | 0.004859 | 0.037959 | 0.45653 | 0.52885 | 0.82427 | 0.78394 | 0.0050103 | 0.032768 | 0.060449 | 0.52885 | 0 | 0.44392 | 0.00030365 | 0.044893 | 0.49693 | 0.52885 | 0 | 0.53661 | 0.0030416 | 0.045348 | 0 | 0.52885 | 0 | 0.79927 | 0.0016817 | 0.065527 | 0 | 0.52885 | 0
2016-07-01 21:00:00 | 0.73399 | 0 | 0.027343 | 0.73157 | 0.52885 | 0 | 0.57648 | 0 | 0.037959 | 0.42232 | 0.52885 | 0.82562 | 0.79009 | 0 | 0.020316 | 0.060449 | 0.52885 | 0 | 0.45212 | 0 | 0.021126 | 0.491 | 0.52885 | 0 | 0.54742 | 0 | 0.032247 | 0 | 0.52885 | 0 | 0.80027 | 0 | 0.061503 | 0 | 0.52885 | 0
2016-07-01 22:00:00 | 0.69081 | 0 | 0.036457 | 0.71934 | 0.52885 | 0 | 0.53023 | 0 | 0.045551 | 0.42812 | 0.52885 | 0.82833 | 0.72941 | 0 | 0.011796 | 0.060449 | 0.52885 | 0 | 0.42225 | 0 | 0.015845 | 0.491 | 0.52885 | 0 | 0.51597 | 0 | 0.045348 | 0 | 0.52885 | 0 | 0.73925 | 0 | 0.074724 | 0 | 0.52885 | 0
2016-07-01 23:00:00 | 0.6389 | 0 | 0.054686 | 0.70655 | 0.52885 | 0 | 0.50213 | 0 | 0.053143 | 0.37443 | 0.52885 | 0.82968 | 0.66859 | 0 | 0.013107 | 0.056515 | 0.52885 | 0 | 0.38316 | 0 | 0.017045 | 0.46661 | 0.52885 | 0 | 0.47518 | 0 | 0.070541 | 0 | 0.52885 | 0 | 0.67989 | 0 | 0.090818 | 0 | 0.52885 | 0
2016-07-02 00:00:00 | 0.59179 | 0 | 0.0638 | 0.69765 | 0.52885 | 0 | 0.4483 | 0 | 0.030367 | 0.34945 | 0.52885 | 0.83103 | 0.6115 | 0 | 0.0078643 | 0.052603 | 0.52885 | 0 | 0.34111 | 0 | 0.019445 | 0.41447 | 0.52885 | 0 | 0.43686 | 0 | 0.083641 | 0 | 0.52885 | 0 | 0.61621 | 0 | 0.11323 | 0 | 0.52885 | 0
2016-07-02 01:00:00 | 0.56243 | 0 | 0.0638 | 0.69828 | 0.52885 | 0 | 0.42684 | 0 | 0.030367 | 0.34945 | 0.52885 | 0.83239 | 0.56338 | 0 | 0.0085196 | 0.052603 | 0.52885 | 0 | 0.3165 | 0 | 0.015124 | 0.42795 | 0.52885 | 0 | 0.40541 | 0 | 0.10178 | 0 | 0.52885 | 0 | 0.56385 | 0 | 0.12645 | 0 | 0.52885 | 0
2016-07-02 02:00:00 | 0.54553 | 0 | 0.054686 | 0.69574 | 0.52885 | 0 | 0.41484 | 0 | 0.030367 | 0.34945 | 0.52885 | 0.83238 | 0.53644 | 0 | 0.0098303 | 0.052603 | 0.52885 | 0 | 0.29971 | 0 | 0.012483 | 0.42125 | 0.52885 | 0 | 0.39115 | 0 | 0.080617 | 0 | 0.52885 | 0 | 0.53585 | 0 | 0.12128 | 0 | 0.52885 | 0
2016-07-02 03:00:00 | 0.54297 | 0 | 0.0638 | 0.70018 | 0.52885 | 0 | 0.40663 | 0 | 0.053142 | 0.34945 | 0.52885 | 0.83237 | 0.52297 | 0 | 0.013107 | 0.052603 | 0.52885 | 0 | 0.29137 | 0 | 0.011043 | 0.40761 | 0.52885 | 0 | 0.38526 | 0 | 0.075579 | 0 | 0.52885 | 0 | 0.52251 | 0 | 0.13048 | 0 | 0.52885 | 0
2016-07-02 04:00:00 | 0.5476 | 0 | 0.091142 | 0.70527 | 0.52885 | 0 | 0.40979 | 0 | 0.068326 | 0.35576 | 0.52885 | 0.83373 | 0.52156 | 0 | 0.016384 | 0.052603 | 0.52885 | 0 | 0.28355 | 0 | 0.013924 | 0.40761 | 0.52885 | 0 | 0.39017 | 0 | 0.11387 | 0 | 0.52885 | 0 | 0.52151 | 0 | 0.14485 | 0 | 0.52885 | 0
2016-07-02 05:00:00 | 0.55616 | 0.00013339 | 0.091142 | 0.70336 | 0.52885 | 0 | 0.40821 | 0.00097177 | 0.060734 | 0.34945 | 0.52885 | 0.83372 | 0.52309 | 0 | 0.015728 | 0.052603 | 0.52885 | 0 | 0.27445 | 0.00091093 | 0.014404 | 0.41446 | 0.52885 | 0 | 0.39754 | 0 | 0.13302 | 0 | 0.52885 | 0 | 0.52451 | 0 | 0.14255 | 0 | 0.52885 | 0
2016-07-02 06:00:00 | 0.61403 | 0.017874 | 0.091142 | 0.70527 | 0.52885 | 0 | 0.45793 | 0.024294 | 0.053142 | 0.34309 | 0.52885 | 0.83372 | 0.56556 | 0.022963 | 0.014418 | 0.048712 | 0.52885 | 0 | 0.29599 | 0.030668 | 0.012963 | 0.41446 | 0.52885 | 0 | 0.40786 | 0.0060831 | 0.1048 | 0 | 0.52885 | 0 | 0.55018 | 0.026906 | 0.13967 | 0 | 0.52885 | 0
2016-07-02 07:00:00 | 0.72876 | 0.079367 | 0.072913 | 0.71165 | 0.52885 | 0 | 0.54175 | 0.11175 | 0.04555 | 0.38666 | 0.52885 | 0.83235 | 0.66076 | 0.10688 | 0.012452 | 0.052602 | 0.52885 | 0 | 0.34201 | 0.15395 | 0.0096026 | 0.4476 | 0.52885 | 0 | 0.45504 | 0.054747 | 0.10279 | 0 | 0.52885 | 0 | 0.65722 | 0.18078 | 0.10289 | 0 | 0.52885 | 0
2016-07-02 08:00:00 | 0.84044 | 0.19488 | 0.027342 | 0.71101 | 0.52885 | 0 | 0.6532 | 0.26723 | 0.04555 | 0.43959 | 0.52885 | 0.81334 | 0.7797 | 0.26679 | 0.011141 | 0.064403 | 0.52885 | 0 | 0.38892 | 0.33036 | 0.0084022 | 0.52003 | 0.52885 | 0 | 0.50565 | 0.19162 | 0.10581 | 0 | 0.52885 | 0 | 0.75058 | 0.36492 | 0.068399 | 0 | 0.52885 | 0
2016-07-02 09:00:00 | 0.88618 | 0.3208 | 0.036456 | 0.70909 | 0.52885 | 0 | 0.70371 | 0.43535 | 0.060733 | 0.42231 | 0.52885 | 0.80927 | 0.84847 | 0.38995 | 0.015728 | 0.064403 | 0.52885 | 0 | 0.41969 | 0.48188 | 0.011043 | 0.52566 | 0.52885 | 0 | 0.53071 | 0.34369 | 0.10379 | 0 | 0.52885 | 0 | 0.80427 | 0.50953 | 0.05173 | 0 | 0.52885 | 0
2016-07-02 10:00:00 | 0.90572 | 0.42911 | 0.054685 | 0.70781 | 0.52885 | 0 | 0.73307 | 0.56216 | 0.037958 | 0.43387 | 0.52885 | 0.80926 | 0.88542 | 0.52522 | 0.052427 | 0.064403 | 0.52885 | 0 | 0.427 | 0.59058 | 0.021846 | 0.51434 | 0.52885 | 0 | 0.53464 | 0.47143 | 0.075577 | 0 | 0.52885 | 0 | 0.81594 | 0.60707 | 0.037936 | 0 | 0.52885 | 0
2016-07-02 11:00:00 | 0.912 | 0.52262 | 0.091141 | 0.70717 | 0.52885 | 0 | 0.72912 | 0.61949 | 0.04555 | 0.45652 | 0.52885 | 0.8079 | 0.90454 | 0.62041 | 0.062912 | 0.072379 | 0.52885 | 0 | 0.43584 | 0.66072 | 0.03745 | 0.4728 | 0.52885 | 0 | 0.54054 | 0.56267 | 0.07457 | 0 | 0.52885 | 0 | 0.81594 | 0.6676 | 0.044833 | 0 | 0.52885 | 0
2016-07-02 12:00:00 | 0.84476 | 0.55543 | 0.1276 | 0.69446 | 0.52885 | 0 | 0.7015 | 0.64719 | 0.068324 | 0.38665 | 0.52885 | 0.80925 | 0.90557 | 0.68721 | 0.10813 | 0.052602 | 0.52885 | 0 | 0.43597 | 0.69685 | 0.064817 | 0.38654 | 0.52885 | 0 | 0.54398 | 0.6159 | 0.077592 | 0 | 0.52885 | 0 | 0.81561 | 0.70292 | 0.076446 | 0 | 0.52885 | 0
2016-07-02 13:00:00 | 0.853 | 0.55223 | 0.15494 | 0.69383 | 0.52885 | 0 | 0.66109 | 0.61998 | 0.060733 | 0.38056 | 0.52885 | 0.80653 | 0.88504 | 0.69639 | 0.1468 | 0.052602 | 0.52885 | 0 | 0.41572 | 0.68713 | 0.10851 | 0.37935 | 0.52885 | 0 | 0.53268 | 0.63567 | 0.090692 | 0 | 0.52885 | 0 | 0.7896 | 0.70628 | 0.097137 | 0 | 0.52885 | 0
2016-07-02 14:00:00 | 0.87208 | 0.52581 | 0.17317 | 0.70208 | 0.52885 | 0 | 0.68966 | 0.57819 | 0.083507 | 0.36203 | 0.52885 | 0.80924 | 0.88504 | 0.67927 | 0.15925 | 0.052602 | 0.52885 | 0 | 0.4061 | 0.65555 | 0.14452 | 0.40066 | 0.52885 | 0 | 0.52973 | 0.61742 | 0.12092 | 0 | 0.52885 | 0 | 0.77859 | 0.67012 | 0.10461 | 0 | 0.52885 | 0
2016-07-02 15:00:00 | 0.87005 | 0.43844 | 0.18228 | 0.70589 | 0.52885 | 0 | 0.69913 | 0.5194 | 0.11387 | 0.35576 | 0.52885 | 0.82416 | 0.87965 | 0.61874 | 0.14811 | 0.048711 | 0.52885 | 0 | 0.40085 | 0.58146 | 0.16084 | 0.4476 | 0.52885 | 0 | 0.50614 | 0.45166 | 0.14309 | 0 | 0.52885 | 0 | 0.78893 | 0.61379 | 0.10518 | 0 | 0.52885 | 0
2016-07-02 16:00:00 | 0.85903 | 0.34214 | 0.15494 | 0.71547 | 0.52885 | 0 | 0.69313 | 0.41445 | 0.09869 | 0.35576 | 0.52885 | 0.82279 | 0.87914 | 0.51979 | 0.10944 | 0.040993 | 0.52885 | 0 | 0.407 | 0.47155 | 0.13635 | 0.47893 | 0.52885 | 0 | 0.5027 | 0.28285 | 0.16526 | 0 | 0.52885 | 0 | 0.81994 | 0.52802 | 0.093113 | 0 | 0.52885 | 0
2016-07-02 17:00:00 | 0.82592 | 0.27304 | 0.09114 | 0.71739 | 0.52885 | 0 | 0.66946 | 0.30707 | 0.075915 | 0.35576 | 0.52885 | 0.82279 | 0.86246 | 0.35112 | 0.084538 | 0.037166 | 0.52885 | 0 | 0.41302 | 0.31487 | 0.10707 | 0.50279 | 0.52885 | 0 | 0.52039 | 0.12926 | 0.13201 | 0 | 0.52885 | 0 | 0.83094 | 0.39181 | 0.070697 | 0 | 0.52885 | 0
2016-07-02 18:00:00 | 0.78629 | 0.1618 | 0.10025 | 0.71931 | 0.52885 | 0 | 0.63283 | 0.15013 | 0.083507 | 0.36825 | 0.52885 | 0.83093 | 0.83205 | 0.19748 | 0.10354 | 0.040993 | 0.52885 | 0 | 0.41251 | 0.13998 | 0.093383 | 0.50279 | 0.52885 | 0 | 0.53415 | 0.10645 | 0.098753 | 0 | 0.52885 | 0 | 0.81927 | 0.22365 | 0.060351 | 0 | 0.52885 | 0
2016-07-02 19:00:00 | 0.76394 | 0.067893 | 0.091139 | 0.72638 | 0.52885 | 0 | 0.6251 | 0.056846 | 0.075915 | 0.3987 | 0.52885 | 0.84179 | 0.80857 | 0.051352 | 0.10616 | 0.048711 | 0.52885 | 0 | 0.41161 | 0.025809 | 0.092902 | 0.52002 | 0.52885 | 0 | 0.55086 | 0.056266 | 0.074568 | 0 | 0.52885 | 0 | 0.79893 | 0.058856 | 0.033337 | 0 | 0.52885 | 0
2016-07-02 20:00:00 | 0.73686 | 0.010137 | 0.072911 | 0.73541 | 0.52885 | 0 | 0.57995 | 0.0068021 | 0.060732 | 0.40466 | 0.52885 | 0.84179 | 0.79882 | 0.0045924 | 0.11796 | 0.048711 | 0.52885 | 0 | 0.43033 | 0.00030363 | 0.098183 | 0.56344 | 0.52885 | 0 | 0.54939 | 0.0076035 | 0.091699 | 0 | 0.52885 | 0 | 0.81761 | 0.00084079 | 0.01322 | 0 | 0.52885 | 0
2016-07-02 21:00:00 | 0.72659 | 0 | 0.082025 | 0.73994 | 0.52885 | 0 | 0.60237 | 0 | 0.083506 | 0.38665 | 0.52885 | 0.84314 | 0.8037 | 0 | 0.10878 | 0.052601 | 0.52885 | 0 | 0.43084 | 0 | 0.11619 | 0.54757 | 0.52885 | 0 | 0.55037 | 0 | 0.11588 | 0 | 0.52885 | 0 | 0.82261 | 0 | 0.0057477 | 0 | 0.52885 | 0
2016-07-02 22:00:00 | 0.69428 | 0 | 0.091139 | 0.73994 | 0.52885 | 0 | 0.53623 | 0 | 0.068323 | 0.36202 | 0.52885 | 0.84449 | 0.74557 | 0 | 0.097643 | 0.048711 | 0.52885 | 0 | 0.39303 | 0 | 0.12267 | 0.50859 | 0.52885 | 0 | 0.51646 | 0 | 0.11084 | 0 | 0.52885 | 0 | 0.76526 | 0 | 0.025864 | 0 | 0.52885 | 0
2016-07-02 23:00:00 | 0.64248 | 0 | 0.072911 | 0.7129 | 0.52885 | 0 | 0.5116 | 0 | 0.030366 | 0.35576 | 0.52885 | 0.84721 | 0.67603 | 0 | 0.083226 | 0.048711 | 0.52885 | 0 | 0.36021 | 0 | 0.095782 | 0.50278 | 0.52885 | 0 | 0.47568 | 0 | 0.097744 | 0 | 0.52885 | 0 | 0.6999 | 0 | 0.027014 | 0 | 0.52885 | 0
2016-07-03 00:00:00 | 0.5859 | 0 | 0.082024 | 0.69381 | 0.52885 | 0 | 0.50955 | 0 | 0.022774 | 0.31719 | 0.52885 | 0.84856 | 0.60367 | 0 | 0.10485 | 0.044841 | 0.52885 | 0 | 0.32111 | 0 | 0.12555 | 0.40066 | 0.52885 | 0 | 0.43931 | 0 | 0.092705 | 0 | 0.52885 | 0 | 0.63655 | 0 | 0.023565 | 0 | 0.52885 | 0
2016-07-03 01:00:00 | 0.55538 | 0 | 0.091138 | 0.68938 | 0.52885 | 0 | 0.48524 | 0 | 0.05314 | 0.31719 | 0.52885 | 0.84992 | 0.56364 | 0 | 0.064221 | 0.044841 | 0.52885 | 0 | 0.29842 | 0 | 0.13419 | 0.37935 | 0.52885 | 0 | 0.41327 | 0 | 0.07356 | 0 | 0.52885 | 0 | 0.59186 | 0 | 0.027014 | 0 | 0.52885 | 0
2016-07-03 02:00:00 | 0.54427 | 0 | 0.10937 | 0.68812 | 0.52885 | 0 | 0.45872 | 0 | 0.030365 | 0.31719 | 0.52885 | 0.85127 | 0.53785 | 0 | 0.070774 | 0.044841 | 0.52885 | 0 | 0.28535 | 0 | 0.14403 | 0.37207 | 0.52885 | 0 | 0.40147 | 0 | 0.080613 | 0 | 0.52885 | 0 | 0.56119 | 0 | 0.030462 | 0 | 0.52885 | 0
2016-07-03 03:00:00 | 0.53462 | 0 | 0.07291 | 0.68433 | 0.52885 | 0 | 0.45146 | 0 | 0.015183 | 0.30395 | 0.52885 | 0.85263 | 0.52746 | 0 | 0.060944 | 0.040993 | 0.52885 | 0 | 0.27612 | 0 | 0.11955 | 0.37207 | 0.52885 | 0 | 0.39558 | 0 | 0.068521 | 0 | 0.52885 | 0 | 0.54451 | 0 | 0.017243 | 0 | 0.52885 | 0
2016-07-03 04:00:00 | 0.53865 | 0 | 0.07291 | 0.68118 | 0.52885 | 0 | 0.45178 | 0 | 0.015183 | 0.31059 | 0.52885 | 0.85262 | 0.52682 | 0 | 0.049149 | 0.044841 | 0.52885 | 0 | 0.27176 | 0 | 0.13635 | 0.36471 | 0.52885 | 0 | 0.39754 | 0 | 0.10077 | 0 | 0.52885 | 0 | 0.54952 | 0 | 0.038509 | 0 | 0.52885 | 0
2016-07-03 05:00:00 | 0.54125 | 0.00013338 | 0.054682 | 0.67615 | 0.52885 | 0 | 0.45304 | 0.00097171 | 0.0075913 | 0.31059 | 0.52885 | 0.85261 | 0.52207 | 0.00083497 | 0.034076 | 0.040992 | 0.52885 | 0 | 0.26702 | 0.00091088 | 0.12483 | 0.36471 | 0.52885 | 0 | 0.40737 | 0 | 0.084643 | 0 | 0.52885 | 0 | 0.54818 | 0 | 0.042532 | 0 | 0.52885 | 0
2016-07-03 06:00:00 | 0.60358 | 0.014939 | 0.07291 | 0.67552 | 0.52885 | 0 | 0.50355 | 0.026236 | 0.015183 | 0.31059 | 0.52885 | 0.85397 | 0.56428 | 0.024632 | 0.021625 | 0.040992 | 0.52885 | 0 | 0.28496 | 0.028844 | 0.13611 | 0.37934 | 0.52885 | 0 | 0.42654 | 0.0015207 | 0.082628 | 0 | 0.52885 | 0 | 0.56485 | 0.02186 | 0.047705 | 0 | 0.52885 | 0
2016-07-03 07:00:00 | 0.70333 | 0.0927 | 0.063796 | 0.68433 | 0.52885 | 0 | 0.59069 | 0.11369 | 0.015183 | 0.33668 | 0.52885 | 0.8526 | 0.66423 | 0.094769 | 0.029489 | 0.044841 | 0.52885 | 0 | 0.34508 | 0.14786 | 0.1109 | 0.40759 | 0.52885 | 0 | 0.47568 | 0.053223 | 0.079604 | 0 | 0.52885 | 0 | 0.66189 | 0.14966 | 0.032761 | 0 | 0.52885 | 0
2016-07-03 08:00:00 | 0.81571 | 0.24916 | 0.091137 | 0.68244 | 0.52885 | 0 | 0.68429 | 0.25847 | 0.030365 | 0.33668 | 0.52885 | 0.84988 | 0.77649 | 0.27679 | 0.045872 | 0.044841 | 0.52885 | 0 | 0.39136 | 0.31789 | 0.15531 | 0.43456 | 0.52885 | 0 | 0.52285 | 0.13382 | 0.09875 | 0 | 0.52885 | 0 | 0.76859 | 0.32454 | 0.031611 | 0 | 0.52885 | 0
2016-07-03 09:00:00 | 0.85563 | 0.40214 | 0.1367 | 0.67301 | 0.52885 | 0 | 0.74096 | 0.39208 | 0.045547 | 0.33023 | 0.52885 | 0.84443 | 0.82089 | 0.29349 | 0.067497 | 0.04871 | 0.52885 | 0 | 0.4111 | 0.46272 | 0.21484 | 0.44759 | 0.52885 | 0 | 0.55332 | 0.25851 | 0.18138 | 0 | 0.52885 | 0 | 0.83261 | 0.46326 | 0.03506 | 0 | 0.52885 | 0
2016-07-03 10:00:00 | 0.87731 | 0.5538 | 0.14582 | 0.66176 | 0.52885 | 0 | 0.77348 | 0.51889 | 0.053139 | 0.31718 | 0.52885 | 0.84306 | 0.85745 | 0.41414 | 0.084534 | 0.04871 | 0.52885 | 0 | 0.42405 | 0.58417 | 0.23141 | 0.43456 | 0.52885 | 0 | 0.57985 | 0.44403 | 0.24083 | 0 | 0.52885 | 0 | 0.84995 | 0.55574 | 0.048854 | 0 | 0.52885 | 0
2016-07-03 11:00:00 | 0.88821 | 0.64729 | 0.10936 | 0.66176 | 0.52885 | 0 | 0.77948 | 0.60245 | 0.083503 | 0.33023 | 0.52885 | 0.84306 | 0.89351 | 0.60284 | 0.057011 | 0.0526 | 0.52885 | 0 | 0.42712 | 0.62789 | 0.2182 | 0.40759 | 0.52885 | 0 | 0.57887 | 0.50029 | 0.2771 | 0 | 0.52885 | 0 | 0.85362 | 0.62552 | 0.0569 | 0 | 0.52885 | 0
2016-07-03 12:00:00 | 0.83865 | 0.69171 | 0.10025 | 0.66425 | 0.52885 | 0 | 0.71792 | 0.6418 | 0.068321 | 0.33022 | 0.52885 | 0.84305 | 0.89543 | 0.64542 | 0.055701 | 0.056512 | 0.52885 | 0 | 0.44494 | 0.68375 | 0.19396 | 0.37207 | 0.52885 | 0 | 0.59066 | 0.52462 | 0.28113 | 0 | 0.52885 | 0 | 0.86329 | 0.65243 | 0.043681 | 0 | 0.52885 | 0
2016-07-03 13:00:00 | 0.85198 | 0.71118 | 0.10025 | 0.66737 | 0.52885 | 0 | 0.69597 | 0.64326 | 0.053138 | 0.33668 | 0.52885 | 0.84168 | 0.88158 | 0.6809 | 0.039973 | 0.0526 | 0.52885 | 0 | 0.42033 | 0.68375 | 0.19036 | 0.38653 | 0.52885 | 0 | 0.5715 | 0.54591 | 0.28818 | 0 | 0.52885 | 0 | 0.84061 | 0.65663 | 0.063222 | 0 | 0.52885 | 0
2016-07-03 14:00:00 | 0.87015 | 0.68357 | 0.10025 | 0.67426 | 0.52885 | 0 | 0.70876 | 0.62188 | 0.037956 | 0.34308 | 0.52885 | 0.84032 | 0.89556 | 0.65126 | 0.046526 | 0.0526 | 0.52885 | 0 | 0.40841 | 0.66007 | 0.17836 | 0.37207 | 0.52885 | 0 | 0.54103 | 0.45315 | 0.38794 | 0 | 0.52885 | 0 | 0.82694 | 0.63477 | 0.10575 | 0 | 0.52885 | 0
2016-07-03 15:00:00 | 0.87769 | 0.62501 | 0.072908 | 0.6818 | 0.52885 | 0 | 0.71429 | 0.56844 | 0.037956 | 0.34308 | 0.52885 | 0.83895 | 0.89941 | 0.58697 | 0.030799 | 0.0526 | 0.52885 | 0 | 0.4029 | 0.58052 | 0.15675 | 0.37207 | 0.52885 | 0 | 0.54005 | 0.51093 | 0.4494 | 0 | 0.52885 | 0 | 0.82694 | 0.57423 | 0.12472 | 0 | 0.52885 | 0
2016-07-03 16:00:00 | 0.86745 | 0.52524 | 0.063794 | 0.68684 | 0.52885 | 0 | 0.72123 | 0.47758 | 0.045547 | 0.36824 | 0.52885 | 0.82537 | 0.90236 | 0.47926 | 0.019004 | 0.048709 | 0.52885 | 0 | 0.39982 | 0.46362 | 0.15627 | 0.37934 | 0.52885 | 0 | 0.54103 | 0.43946 | 0.42018 | 0 | 0.52885 | 0 | 0.85028 | 0.47923 | 0.11782 | 0 | 0.52885 | 0
2016-07-03 17:00:00 | 0.82469 | 0.37919 | 0.072908 | 0.68305 | 0.52885 | 0 | 0.70639 | 0.3362 | 0.030364 | 0.36201 | 0.52885 | 0.83622 | 0.89107 | 0.33272 | 0.024246 | 0.04484 | 0.52885 | 0 | 0.41636 | 0.30908 | 0.15171 | 0.39363 | 0.52885 | 0 | 0.54988 | 0.31173 | 0.4484 | 0 | 0.52885 | 0 | 0.86129 | 0.35227 | 0.093108 | 0 | 0.52885 | 0
2016-07-03 18:00:00 | 0.78474 | 0.20473 | 0.072908 | 0.6862 | 0.52885 | 0 | 0.67782 | 0.17782 | 0.015182 | 0.36823 | 0.52885 | 0.83486 | 0.8554 | 0.17325 | 0.037352 | 0.04484 | 0.52885 | 0 | 0.41302 | 0.13541 | 0.14427 | 0.46032 | 0.52885 | 0 | 0.54693 | 0.16575 | 0.48165 | 0 | 0.52885 | 0 | 0.84828 | 0.19337 | 0.059773 | 0 | 0.52885 | 0
2016-07-03 19:00:00 | 0.75861 | 0.063088 | 0.091134 | 0.69189 | 0.52885 | 0 | 0.66361 | 0.053928 | 0.015182 | 0.39268 | 0.52885 | 0.83485 | 0.83628 | 0.058446 | 0.06815 | 0.048709 | 0.52885 | 0 | 0.41661 | 0.0252 | 0.13875 | 0.52564 | 0.52885 | 0 | 0.55725 | 0.062345 | 0.50583 | 0 | 0.52885 | 0 | 0.82661 | 0.049604 | 0.028162 | 0 | 0.52885 | 0
2016-07-03 20:00:00 | 0.7309 | 0.0086695 | 0.11847 | 0.70076 | 0.52885 | 0 | 0.62794 | 0.0048584 | 0.015182 | 0.41645 | 0.52885 | 0.83621 | 0.82333 | 0.006262 | 0.086498 | 0.048709 | 0.52885 | 0 | 0.43559 | 0.00030361 | 0.12194 | 0.54216 | 0.52885 | 0 | 0.55676 | 0.0091237 | 0.55621 | 0 | 0.52885 | 0 | 0.84962 | 0 | 0.014943 | 0 | 0.52885 | 0
2016-07-03 21:00:00 | 0.72932 | 0 | 0.1367 | 0.71415 | 0.52885 | 0 | 0.63567 | 0 | 0.030364 | 0.41057 | 0.52885 | 0.83756 | 0.82487 | 0 | 0.089119 | 0.052599 | 0.52885 | 0 | 0.43623 | 0 | 0.12674 | 0.51432 | 0.52885 | 0 | 0.55725 | 0 | 0.61666 | 0 | 0.52885 | 0 | 0.84395 | 0 | 0.014943 | 0 | 0.52885 | 0
2016-07-03 22:00:00 | 0.69541 | 0 | 0.12759 | 0.70076 | 0.52885 | 0 | 0.58785 | 0 | 0.098683 | 0.34943 | 0.52885 | 0.83891 | 0.76559 | 0 | 0.089119 | 0.044839 | 0.52885 | 0 | 0.40226 | 0 | 0.14163 | 0.48497 | 0.52885 | 0 | 0.52482 | 0 | 0.67208 | 0 | 0.52885 | 0 | 0.7856 | 0 | 0.02069 | 0 | 0.52885 | 0
2016-07-03 23:00:00 | 0.64542 | 0 | 0.11847 | 0.68998 | 0.52885 | 0 | 0.54886 | 0 | 0.167 | 0.33022 | 0.52885 | 0.83891 | 0.70246 | 0 | 0.082566 | 0.040991 | 0.52885 | 0 | 0.36777 | 0 | 0.1397 | 0.49097 | 0.52885 | 0 | 0.48206 | 0 | 0.68417 | 0 | 0.52885 | 0 | 0.72724 | 0 | 0.040806 | 0 | 0.52885 | 0
2016-07-04 00:00:00 | 0.59334 | 0 | 0.1367 | 0.67425 | 0.52885 | 0 | 0.53781 | 0 | 0.19737 | 0.31058 | 0.52885 | 0.84026 | 0.61984 | 0 | 0.087153 | 0.040991 | 0.52885 | 0 | 0.3347 | 0 | 0.16299 | 0.46032 | 0.52885 | 0 | 0.44373 | 0 | 0.69425 | 0 | 0.52885 | 0 | 0.65955 | 0 | 0.060347 | 0 | 0.52885 | 0
2016-07-04 01:00:00 | 0.56345 | 0 | 0.14581 | 0.67049 | 0.52885 | 0 | 0.51066 | 0 | 0.19737 | 0.29725 | 0.52885 | 0.84025 | 0.57429 | 0 | 0.094361 | 0.040991 | 0.52885 | 0 | 0.31111 | 0 | 0.16635 | 0.41444 | 0.52885 | 0 | 0.4172 | 0 | 0.64386 | 0 | 0.52885 | 0 | 0.6082 | 0 | 0.050002 | 0 | 0.52885 | 0
2016-07-04 02:00:00 | 0.54753 | 0 | 0.14581 | 0.66237 | 0.52885 | 0 | 0.48145 | 0 | 0.20496 | 0.29725 | 0.52885 | 0.84161 | 0.54503 | 0 | 0.10419 | 0.040991 | 0.52885 | 0 | 0.29522 | 0 | 0.15123 | 0.37933 | 0.52885 | 0 | 0.40147 | 0 | 0.5965 | 0 | 0.52885 | 0 | 0.57519 | 0 | 0.041381 | 0 | 0.52885 | 0
2016-07-04 03:00:00 | 0.53778 | 0 | 0.11847 | 0.65242 | 0.52885 | 0 | 0.48129 | 0 | 0.19736 | 0.29725 | 0.52885 | 0.84296 | 0.53002 | 0 | 0.097637 | 0.040991 | 0.52885 | 0 | 0.28394 | 0 | 0.1409 | 0.39362 | 0.52885 | 0 | 0.39312 | 0 | 0.46451 | 0 | 0.52885 | 0 | 0.55852 | 0 | 0.041381 | 0 | 0.52885 | 0
2016-07-04 04:00:00 | 0.5416 | 0 | 0.12759 | 0.64746 | 0.52885 | 0 | 0.47356 | 0 | 0.12145 | 0.29724 | 0.52885 | 0.84295 | 0.53041 | 0 | 0.08191 | 0.040991 | 0.52885 | 0 | 0.28432 | 0 | 0.14474 | 0.37933 | 0.52885 | 0 | 0.39803 | 0 | 0.37886 | 0 | 0.52885 | 0 | 0.55619 | 0 | 0.044829 | 0 | 0.52885 | 0
2016-07-04 05:00:00 | 0.54707 | 0.00013337 | 0.11847 | 0.64932 | 0.52885 | 0 | 0.4824 | 0.00048582 | 0.17459 | 0.31058 | 0.52885 | 0.84431 | 0.53156 | 0 | 0.068804 | 0.040991 | 0.52885 | 0 | 0.27714 | 0.0012144 | 0.13034 | 0.35725 | 0.52885 | 0 | 0.40442 | 0 | 0.3708 | 0 | 0.52885 | 0 | 0.55719 | 0 | 0.043679 | 0 | 0.52885 | 0
2016-07-04 06:00:00 | 0.60751 | 0.023741 | 0.072906 | 0.658 | 0.52885 | 0 | 0.52676 | 0.02672 | 0.21255 | 0.30394 | 0.52885 | 0.8443 | 0.57557 | 0.02463 | 0.057009 | 0.040991 | 0.52885 | 0 | 0.2965 | 0.0337 | 0.12578 | 0.38652 | 0.52885 | 0 | 0.4231 | 0.0045617 | 0.34661 | 0 | 0.52885 | 0 | 0.57119 | 0.019337 | 0.050001 | 0 | 0.52885 | 0
2016-07-04 07:00:00 | 0.71698 | 0.093628 | 0.072905 | 0.67612 | 0.52885 | 0 | 0.6041 | 0.11174 | 0.19736 | 0.31058 | 0.52885 | 0.84294 | 0.67578 | 0.10645 | 0.043903 | 0.040991 | 0.52885 | 0 | 0.34431 | 0.15028 | 0.11354 | 0.40064 | 0.52885 | 0 | 0.46978 | 0.048658 | 0.35568 | 0 | 0.52885 | 0 | 0.66455 | 0.13451 | 0.054599 | 0 | 0.52885 | 0
2016-07-04 08:00:00 | 0.81087 | 0.17699 | 0.063792 | 0.66797 | 0.52885 | 0 | 0.69834 | 0.25846 | 0.13664 | 0.38663 | 0.52885 | 0.84021 | 0.79125 | 0.24588 | 0.042593 | 0.052598 | 0.52885 | 0 | 0.38944 | 0.2951 | 0.13082 | 0.4411 | 0.52885 | 0 | 0.52727 | 0.10644 | 0.28817 | 0 | 0.52885 | 0 | 0.76892 | 0.30938 | 0.052875 | 0 | 0.52885 | 0
2016-07-04 09:00:00 | 0.86156 | 0.26208 | 0.045566 | 0.67047 | 0.52885 | 0 | 0.74491 | 0.39983 | 0.053136 | 0.39868 | 0.52885 | 0.82391 | 0.869 | 0.40117 | 0.03735 | 0.064397 | 0.52885 | 0 | 0.41084 | 0.44144 | 0.12842 | 0.45398 | 0.52885 | 0 | 0.56069 | 0.14293 | 0.22369 | 0 | 0.52885 | 0 | 0.83294 | 0.46071 | 0.056323 | 0 | 0.52885 | 0
2016-07-04 10:00:00 | 0.88576 | 0.3445 | 0.063792 | 0.66235 | 0.52885 | 0 | 0.76196 | 0.49019 | 0.068317 | 0.3744 | 0.52885 | 0.82255 | 0.90788 | 0.52015 | 0.031453 | 0.064397 | 0.52885 | 0 | 0.42097 | 0.56015 | 0.13514 | 0.46658 | 0.52885 | 0 | 0.55971 | 0.24025 | 0.28414 | 0 | 0.52885 | 0 | 0.85362 | 0.56832 | 0.064369 | 0 | 0.52885 | 0
2016-07-04 11:00:00 | 0.88029 | 0.3305 | 0.072905 | 0.65489 | 0.52885 | 0 | 0.77032 | 0.54994 | 0.19736 | 0.3744 | 0.52885 | 0.8144 | 0.92738 | 0.58944 | 0.021624 | 0.068374 | 0.52885 | 0 | 0.43366 | 0.6576 | 0.13514 | 0.45398 | 0.52885 | 0 | 0.58575 | 0.37254 | 0.16323 | 0 | 0.52885 | 0 | 0.85862 | 0.63305 | 0.078737 | 0 | 0.52885 | 0
2016-07-04 12:00:00 | 0.82171 | 0.29368 | 0.054678 | 0.65303 | 0.52885 | 0 | 0.72755 | 0.60581 | 0.18218 | 0.33021 | 0.52885 | 0.81982 | 0.93662 | 0.62576 | 0.020969 | 0.060442 | 0.52885 | 0 | 0.43546 | 0.70041 | 0.13298 | 0.38652 | 0.52885 | 0 | 0.57002 | 0.38166 | 0.086652 | 0 | 0.52885 | 0 | 0.86362 | 0.67172 | 0.087932 | 0 | 0.52885 | 0
2016-07-04 13:00:00 | 0.80877 | 0.239 | 0.082018 | 0.65489 | 0.52885 | 0 | 0.72597 | 0.60241 | 0.22013 | 0.31717 | 0.52885 | 0.83067 | 0.91763 | 0.63452 | 0.019658 | 0.052598 | 0.52885 | 0 | 0.42315 | 0.69767 | 0.1277 | 0.41444 | 0.52885 | 0 | 0.53612 | 0.38014 | 0.061463 | 0 | 0.52885 | 0 | 0.83728 | 0.67508 | 0.12816 | 0 | 0.52885 | 0
2016-07-04 14:00:00 | 0.8611 | 0.38758 | 0.054678 | 0.66859 | 0.52885 | 0 | 0.73212 | 0.58638 | 0.18218 | 0.32371 | 0.52885 | 0.82931 | 0.94085 | 0.60739 | 0.020313 | 0.048707 | 0.52885 | 0 | 0.41584 | 0.65456 | 0.11738 | 0.39362 | 0.52885 | 0 | 0.5312 | 0.37405 | 0.071538 | 0 | 0.52885 | 0 | 0.82361 | 0.64818 | 0.16782 | 0 | 0.52885 | 0
2016-07-04 15:00:00 | 0.85742 | 0.3449 | 0.072904 | 0.6868 | 0.52885 | 0 | 0.73307 | 0.52468 | 0.11386 | 0.34942 | 0.52885 | 0.8293 | 0.93777 | 0.55228 | 0.019003 | 0.048707 | 0.52885 | 0 | 0.40892 | 0.56925 | 0.099374 | 0.42121 | 0.52885 | 0 | 0.53268 | 0.36645 | 0.061462 | 0 | 0.52885 | 0 | 0.82427 | 0.58681 | 0.19138 | 0 | 0.52885 | 0
2016-07-04 16:00:00 | 0.85096 | 0.29341 | 0.045565 | 0.69819 | 0.52885 | 0 | 0.70434 | 0.39545 | 0.12145 | 0.33666 | 0.52885 | 0.8293 | 0.93084 | 0.43665 | 0.025555 | 0.04099 | 0.52885 | 0 | 0.41495 | 0.44386 | 0.086172 | 0.46658 | 0.52885 | 0 | 0.52973 | 0.30259 | 0.068515 | 0 | 0.52885 | 0 | 0.85495 | 0.49181 | 0.17471 | 0 | 0.52885 | 0
2016-07-04 17:00:00 | 0.82676 | 0.22433 | 0.045565 | 0.72181 | 0.52885 | 0 | 0.67577 | 0.25699 | 0.1594 | 0.36822 | 0.52885 | 0.83201 | 0.91288 | 0.30098 | 0.0249 | 0.044838 | 0.52885 | 0 | 0.43764 | 0.29874 | 0.076811 | 0.51431 | 0.52885 | 0 | 0.55676 | 0.27217 | 0.10177 | 0 | 0.52885 | 0 | 0.86662 | 0.35898 | 0.13736 | 0 | 0.52885 | 0
2016-07-04 18:00:00 | 0.78485 | 0.10349 | 0.063791 | 0.72309 | 0.52885 | 0 | 0.65588 | 0.13554 | 0.19736 | 0.3744 | 0.52885 | 0.83608 | 0.87401 | 0.16406 | 0.039315 | 0.044838 | 0.52885 | 0 | 0.432 | 0.13692 | 0.066969 | 0.50276 | 0.52885 | 0 | 0.5602 | 0.17942 | 0.15114 | 0 | 0.52885 | 0 | 0.85462 | 0.20177 | 0.10805 | 0 | 0.52885 | 0
2016-07-04 19:00:00 | 0.75619 | 0.042011 | 0.054678 | 0.7276 | 0.52885 | 0 | 0.63252 | 0.045666 | 0.18218 | 0.36822 | 0.52885 | 0.83879 | 0.84668 | 0.046336 | 0.051765 | 0.044838 | 0.52885 | 0 | 0.43456 | 0.033092 | 0.058568 | 0.50857 | 0.52885 | 0 | 0.55774 | 0.063862 | 0.14106 | 0 | 0.52885 | 0 | 0.83161 | 0.055485 | 0.10747 | 0 | 0.52885 | 0
2016-07-04 20:00:00 | 0.72778 | 0.0069352 | 0.072903 | 0.74246 | 0.52885 | 0 | 0.59621 | 0.0068013 | 0.17459 | 0.39267 | 0.52885 | 0.84286 | 0.82871 | 0.0041744 | 0.055041 | 0.048707 | 0.52885 | 0 | 0.45558 | 0.00030359 | 0.051367 | 0.55818 | 0.52885 | 0 | 0.5543 | 0.013685 | 0.096727 | 0 | 0.52885 | 0 | 0.84928 | 0.00084069 | 0.099999 | 0 | 0.52885 | 0
2016-07-04 21:00:00 | 0.72287 | 0 | 0.10024 | 0.74896 | 0.52885 | 0 | 0.60331 | 0 | 0.19736 | 0.38053 | 0.52885 | 0.83606 | 0.8291 | 0 | 0.080596 | 0.048707 | 0.52885 | 0 | 0.45392 | 0 | 0.059048 | 0.55818 | 0.52885 | 0 | 0.56118 | 0 | 0.098742 | 0 | 0.52885 | 0 | 0.84762 | 0 | 0.090229 | 0 | 0.52885 | 0
2016-07-04 22:00:00 | 0.67776 | 0 | 0.13669 | 0.73598 | 0.52885 | 0 | 0.56511 | 0 | 0.2429 | 0.32371 | 0.52885 | 0.81976 | 0.71555 | 0 | 0.10484 | 0.04099 | 0.52885 | 0 | 0.47212 | 0 | 0.08185 | 0.51431 | 0.52885 | 0 | 0.52776 | 0 | 0.10982 | 0 | 0.52885 | 0 | 0.79026 | 0 | 0.086206 | 0 | 0.52885 | 0
2016-07-04 23:00:00 | 0.62557 | 0 | 0.12758 | 0.72759 | 0.52885 | 0 | 0.54112 | 0 | 0.27326 | 0.32371 | 0.52885 | 0.8184 | 0.70991 | 0 | 0.16054 | 0.04099 | 0.52885 | 0 | 0.37905 | 0 | 0.12266 | 0.48496 | 0.52885 | 0 | 0.49091 | 0 | 0.13904 | 0 | 0.52885 | 0 | 0.73558 | 0 | 0.079884 | 0 | 0.52885 | 0
2016-07-05 00:00:00 | 0.57987 | 0 | 0.16403 | 0.70199 | 0.52885 | 0 | 0.52281 | 0 | 0.16699 | 0.27686 | 0.52885 | 0.83468 | 0.63793 | 0 | 0.28045 | 0.037162 | 0.52885 | 0 | 0.34406 | 0 | 0.16178 | 0.43454 | 0.52885 | 0 | 0.45356 | 0 | 0.18237 | 0 | 0.52885 | 0 | 0.68056 | 0 | 0.090803 | 0 | 0.52885 | 0
2016-07-05 01:00:00 | 0.54753 | 0 | 0.18226 | 0.69501 | 0.52885 | 0 | 0.48998 | 0 | 0.1594 | 0.27686 | 0.52885 | 0.84011 | 0.58263 | 0 | 0.39118 | 0.037162 | 0.52885 | 0 | 0.32521 | 0 | 0.19442 | 0.41443 | 0.52885 | 0 | 0.41818 | 0 | 0.16423 | 0 | 0.52885 | 0 | 0.62821 | 0 | 0.089079 | 0 | 0.52885 | 0
2016-07-05 02:00:00 | 0.5295 | 0 | 0.19137 | 0.68742 | 0.52885 | 0 | 0.46456 | 0 | 0.14422 | 0.25601 | 0.52885 | 0.8401 | 0.55222 | 0 | 0.43574 | 0.033356 | 0.52885 | 0 | 0.31124 | 0 | 0.21098 | 0.42791 | 0.52885 | 0 | 0.40049 | 0 | 0.12393 | 0 | 0.52885 | 0 | 0.59687 | 0 | 0.087354 | 0 | 0.52885 | 0
2016-07-05 03:00:00 | 0.51996 | 0 | 0.19137 | 0.68931 | 0.52885 | 0 | 0.45714 | 0 | 0.15181 | 0.25601 | 0.52885 | 0.8401 | 0.53593 | 0 | 0.47374 | 0.033356 | 0.52885 | 0 | 0.30842 | 0 | 0.21795 | 0.44757 | 0.52885 | 0 | 0.3941 | 0 | 0.099748 | 0 | 0.52885 | 0 | 0.57953 | 0 | 0.094825 | 0 | 0.52885 | 0
2016-07-05 04:00:00 | 0.51764 | 0 | 0.17314 | 0.69881 | 0.52885 | 0 | 0.46046 | 0 | 0.18976 | 0.25601 | 0.52885 | 0.84145 | 0.53143 | 0 | 0.50061 | 0.033356 | 0.52885 | 0 | 0.3097 | 0 | 0.22299 | 0.45397 | 0.52885 | 0 | 0.39509 | 0 | 0.09874 | 0 | 0.52885 | 0 | 0.57152 | 0 | 0.11092 | 0 | 0.52885 | 0
2016-07-05 05:00:00 | 0.506 | 0.00013337 | 0.16403 | 0.69818 | 0.52885 | 0 | 0.45178 | 0 | 0.20494 | 0.25601 | 0.52885 | 0.84144 | 0.51963 | 0 | 0.44687 | 0.033356 | 0.52885 | 0 | 0.29445 | 0.0012143 | 0.22659 | 0.44109 | 0.52885 | 0 | 0.39902 | 0 | 0.10176 | 0 | 0.52885 | 0 | 0.56686 | 0 | 0.098273 | 0 | 0.52885 | 0
2016-07-05 06:00:00 | 0.51428 | 0.017071 | 0.17314 | 0.70772 | 0.52885 | 0 | 0.46046 | 0.020889 | 0.23531 | 0.26301 | 0.52885 | 0.84144 | 0.53092 | 0.019202 | 0.43246 | 0.037162 | 0.52885 | 0 | 0.29637 | 0.03977 | 0.24099 | 0.41443 | 0.52885 | 0 | 0.40688 | 0.0076024 | 0.10882 | 0 | 0.52885 | 0 | 0.57252 | 0.014291 | 0.095974 | 0 | 0.52885 | 0
2016-07-05 07:00:00 | 0.56903 | 0.089088 | 0.20959 | 0.7173 | 0.52885 | 0 | 0.5086 | 0.11319 | 0.25049 | 0.27686 | 0.52885 | 0.84007 | 0.60098 | 0.10853 | 0.39249 | 0.037162 | 0.52885 | 0 | 0.33944 | 0.14511 | 0.23907 | 0.41443 | 0.52885 | 0 | 0.44373 | 0.06538 | 0.088664 | 0 | 0.52885 | 0 | 0.65455 | 0.13367 | 0.098847 | 0 | 0.52885 | 0
2016-07-05 08:00:00 | 0.62529 | 0.21898 | 0.26427 | 0.71154 | 0.52885 | 0 | 0.57159 | 0.24872 | 0.2353 | 0.29049 | 0.52885 | 0.83871 | 0.67886 | 0.22666 | 0.40101 | 0.037162 | 0.52885 | 0 | 0.37957 | 0.30632 | 0.25491 | 0.42791 | 0.52885 | 0 | 0.49238 | 0.19766 | 0.093701 | 0 | 0.52885 | 0 | 0.75458 | 0.31441 | 0.10057 | 0 | 0.52885 | 0
2016-07-05 09:00:00 | 0.66812 | 0.38729 | 0.22782 | 0.70835 | 0.52885 | 0 | 0.609 | 0.359 | 0.27326 | 0.29049 | 0.52885 | 0.8387 | 0.73185 | 0.3018 | 0.43377 | 0.040989 | 0.52885 | 0 | 0.40661 | 0.449 | 0.23546 | 0.44108 | 0.52885 | 0 | 0.52285 | 0.3421 | 0.14307 | 0 | 0.52885 | 0 | 0.81761 | 0.44891 | 0.10632 | 0 | 0.52885 | 0
2016-07-05 10:00:00 | 0.68285 | 0.53746 | 0.24604 | 0.70007 | 0.52885 | 0 | 0.60474 | 0.43769 | 0.28085 | 0.30392 | 0.52885 | 0.84006 | 0.75776 | 0.39363 | 0.43835 | 0.048706 | 0.52885 | 0 | 0.41328 | 0.55495 | 0.24794 | 0.44108 | 0.52885 | 0 | 0.52727 | 0.48047 | 0.1733 | 0 | 0.52885 | 0 | 0.83728 | 0.56408 | 0.10919 | 0 | 0.52885 | 0
2016-07-05 11:00:00 | 0.6772 | 0.63094 | 0.20959 | 0.69817 | 0.52885 | 0 | 0.63378 | 0.57031 | 0.20494 | 0.30392 | 0.52885 | 0.84005 | 0.75635 | 0.45792 | 0.4567 | 0.052596 | 0.52885 | 0 | 0.402 | 0.60443 | 0.29763 | 0.43453 | 0.52885 | 0 | 0.52727 | 0.58233 | 0.20957 | 0 | 0.52885 | 0 | 0.84428 | 0.63133 | 0.16034 | 0 | 0.52885 | 0
2016-07-05 12:00:00 | 0.64409 | 0.68002 | 0.22781 | 0.6969 | 0.52885 | 0 | 0.61405 | 0.62618 | 0.19735 | 0.3302 | 0.52885 | 0.83869 | 0.78342 | 0.57939 | 0.4449 | 0.056507 | 0.52885 | 0 | 0.40649 | 0.64997 | 0.36676 | 0.38651 | 0.52885 | 0 | 0.53464 | 0.63555 | 0.27203 | 0 | 0.52885 | 0 | 0.84395 | 0.65066 | 0.17643 | 0 | 0.52885 | 0
2016-07-05 13:00:00 | 0.62276 | 0.69522 | 0.22781 | 0.68047 | 0.52885 | 0 | 0.57048 | 0.59217 | 0.24289 | 0.34306 | 0.52885 | 0.83868 | 0.76431 | 0.6324 | 0.38593 | 0.056507 | 0.52885 | 0 | 0.39546 | 0.66454 | 0.39292 | 0.37932 | 0.52885 | 0 | 0.5199 | 0.64771 | 0.28009 | 0 | 0.52885 | 0 | 0.82594 | 0.67084 | 0.19424 | 0 | 0.52885 | 0
2016-07-05 14:00:00 | 0.61235 | 0.67015 | 0.27338 | 0.68677 | 0.52885 | 0 | 0.55328 | 0.59654 | 0.25807 | 0.37439 | 0.52885 | 0.83731 | 0.75584 | 0.59191 | 0.35775 | 0.056507 | 0.52885 | 0 | 0.37969 | 0.63205 | 0.39124 | 0.4279 | 0.52885 | 0 | 0.48649 | 0.58081 | 0.27103 | 0 | 0.52885 | 0 | 0.8076 | 0.64225 | 0.20689 | 0 | 0.52885 | 0
2016-07-05 15:00:00 | 0.60723 | 0.60013 | 0.30983 | 0.68993 | 0.52885 | 0 | 0.5386 | 0.55136 | 0.28084 | 0.37439 | 0.52885 | 0.83867 | 0.75597 | 0.56519 | 0.33482 | 0.052595 | 0.52885 | 0 | 0.36752 | 0.54432 | 0.37011 | 0.47276 | 0.52885 | 0 | 0.48894 | 0.57929 | 0.27808 | 0 | 0.52885 | 0 | 0.8006 | 0.58173 | 0.21091 | 0 | 0.52885 | 0
2016-07-05 16:00:00 | 0.60302 | 0.48557 | 0.33716 | 0.69689 | 0.52885 | 0 | 0.52755 | 0.44157 | 0.3112 | 0.38052 | 0.52885 | 0.83866 | 0.75443 | 0.47294 | 0.30534 | 0.044836 | 0.52885 | 0 | 0.37239 | 0.42683 | 0.37323 | 0.46656 | 0.52885 | 0 | 0.48501 | 0.47438 | 0.27304 | 0 | 0.52885 | 0 | 0.81427 | 0.49262 | 0.21493 | 0 | 0.52885 | 0
2016-07-05 17:00:00 | 0.60951 | 0.35087 | 0.28249 | 0.71665 | 0.52885 | 0 | 0.51823 | 0.29487 | 0.33397 | 0.38661 | 0.52885 | 0.84001 | 0.75943 | 0.34855 | 0.26733 | 0.040988 | 0.52885 | 0 | 0.39392 | 0.30479 | 0.33987 | 0.47276 | 0.52885 | 0 | 0.49975 | 0.35274 | 0.24584 | 0 | 0.52885 | 0 | 0.83661 | 0.37156 | 0.20918 | 0 | 0.52885 | 0
2016-07-05 18:00:00 | 0.61456 | 0.19497 | 0.25515 | 0.71536 | 0.52885 | 0 | 0.50529 | 0.15496 | 0.27325 | 0.38661 | 0.52885 | 0.84001 | 0.75327 | 0.187 | 0.19657 | 0.044836 | 0.52885 | 0 | 0.39777 | 0.14025 | 0.29618 | 0.48495 | 0.52885 | 0 | 0.50565 | 0.19157 | 0.22669 | 0 | 0.52885 | 0 | 0.83661 | 0.211 | 0.21148 | 0 | 0.52885 | 0
2016-07-05 19:00:00 | 0.61754 | 0.066147 | 0.18225 | 0.73207 | 0.52885 | 0 | 0.50971 | 0.039834 | 0.21253 | 0.39866 | 0.52885 | 0.84 | 0.74929 | 0.058021 | 0.12973 | 0.044836 | 0.52885 | 0 | 0.4029 | 0.030358 | 0.2393 | 0.46656 | 0.52885 | 0 | 0.51695 | 0.050174 | 0.18941 | 0 | 0.52885 | 0 | 0.81794 | 0.056323 | 0.19999 | 0 | 0.52885 | 0
2016-07-05 20:00:00 | 0.59905 | 0.006668 | 0.17314 | 0.74697 | 0.52885 | 0 | 0.48003 | 0.0034004 | 0.20494 | 0.43383 | 0.52885 | 0.84135 | 0.74185 | 0.0054264 | 0.084523 | 0.052595 | 0.52885 | 0 | 0.41815 | 0.00030357 | 0.20186 | 0.50275 | 0.52885 | 0 | 0.52383 | 0.0030408 | 0.12493 | 0 | 0.52885 | 0 | 0.83294 | 0.00084063 | 0.1839 | 0 | 0.52885 | 0
2016-07-05 21:00:00 | 0.60547 | 0 | 0.16402 | 0.75022 | 0.52885 | 0 | 0.49013 | 0 | 0.16699 | 0.43382 | 0.52885 | 0.84271 | 0.74711 | 0 | 0.062901 | 0.052595 | 0.52885 | 0 | 0.41777 | 0 | 0.18121 | 0.47889 | 0.52885 | 0 | 0.52973 | 0 | 0.074556 | 0 | 0.52885 | 0 | 0.82294 | 0 | 0.16263 | 0 | 0.52885 | 0
2016-07-05 22:00:00 | 0.58583 | 0 | 0.13669 | 0.73659 | 0.52885 | 0 | 0.48114 | 0 | 0.13662 | 0.42806 | 0.52885 | 0.84406 | 0.64203 | 0 | 0.053728 | 0.052595 | 0.52885 | 0 | 0.44046 | 0 | 0.16801 | 0.47888 | 0.52885 | 0 | 0.50025 | 0 | 0.041308 | 0 | 0.52885 | 0 | 0.76926 | 0 | 0.1408 | 0 | 0.52885 | 0
2016-07-05 23:00:00 | 0.55096 | 0 | 0.10935 | 0.71472 | 0.52885 | 0 | 0.44341 | 0 | 0.13662 | 0.41055 | 0.52885 | 0.84405 | 0.65358 | 0 | 0.038658 | 0.052594 | 0.52885 | 0 | 0.35098 | 0 | 0.17689 | 0.48495 | 0.52885 | 0 | 0.46683 | 0 | 0.02821 | 0 | 0.52885 | 0 | 0.71991 | 0 | 0.10976 | 0 | 0.52885 | 0
2016-07-06 00:00:00 | 0.49975 | 0 | 0.091124 | 0.67669 | 0.52885 | 0 | 0.46172 | 0 | 0.091082 | 0.3302 | 0.52885 | 0.84269 | 0.60303 | 0 | 0.024898 | 0.040988 | 0.52885 | 0 | 0.32932 | 0 | 0.18073 | 0.40756 | 0.52885 | 0 | 0.43342 | 0 | 0.029218 | 0 | 0.52885 | 0 | 0.68423 | 0 | 0.10631 | 0 | 0.52885 | 0
2016-07-06 01:00:00 | 0.47271 | 0 | 0.082011 | 0.66792 | 0.52885 | 0 | 0.43489 | 0 | 0.083492 | 0.29723 | 0.52885 | 0.84268 | 0.55581 | 0 | 0.029485 | 0.037161 | 0.52885 | 0 | 0.30842 | 0 | 0.18361 | 0.36468 | 0.52885 | 0 | 0.40688 | 0 | 0.02418 | 0 | 0.52885 | 0 | 0.64255 | 0 | 0.12413 | 0 | 0.52885 | 0
2016-07-06 02:00:00 | 0.45496 | 0 | 0.063786 | 0.67857 | 0.52885 | 0 | 0.41168 | 0 | 0.045541 | 0.29048 | 0.52885 | 0.84404 | 0.52232 | 0 | 0.024243 | 0.037161 | 0.52885 | 0 | 0.29394 | 0 | 0.16369 | 0.34969 | 0.52885 | 0 | 0.39017 | 0 | 0.02015 | 0 | 0.52885 | 0 | 0.60654 | 0 | 0.12298 | 0 | 0.52885 | 0
2016-07-06 03:00:00 | 0.44269 | 0 | 0.063786 | 0.67042 | 0.52885 | 0 | 0.39779 | 0 | 0.037951 | 0.28369 | 0.52885 | 0.84403 | 0.50539 | 0 | 0.017035 | 0.037161 | 0.52885 | 0 | 0.28317 | 0 | 0.13801 | 0.34206 | 0.52885 | 0 | 0.37936 | 0 | 0.019142 | 0 | 0.52885 | 0 | 0.5872 | 0 | 0.13677 | 0 | 0.52885 | 0
2016-07-06 04:00:00 | 0.44346 | 0 | 0.08201 | 0.68297 | 0.52885 | 0 | 0.39053 | 0 | 0.053131 | 0.28369 | 0.52885 | 0.84402 | 0.49654 | 0 | 0.011794 | 0.033354 | 0.52885 | 0 | 0.28061 | 0 | 0.11785 | 0.33433 | 0.52885 | 0 | 0.3769 | 0 | 0.014105 | 0 | 0.52885 | 0 | 0.58019 | 0 | 0.14539 | 0 | 0.52885 | 0
2016-07-06 05:00:00 | 0.43294 | 0 | 0.08201 | 0.6792 | 0.52885 | 0 | 0.37853 | 0 | 0.03795 | 0.29722 | 0.52885 | 0.84402 | 0.47921 | 0 | 0.011139 | 0.03716 | 0.52885 | 0 | 0.26458 | 0.0009107 | 0.10753 | 0.32651 | 0.52885 | 0 | 0.37592 | 0 | 0.017127 | 0 | 0.52885 | 0 | 0.56686 | 0 | 0.14309 | 0 | 0.52885 | 0
2016-07-06 06:00:00 | 0.42206 | 0.01667 | 0.072898 | 0.65856 | 0.52885 | 0 | 0.37758 | 0.020402 | 0.04554 | 0.28369 | 0.52885 | 0.84401 | 0.46921 | 0.020453 | 0.010483 | 0.033354 | 0.52885 | 0 | 0.26356 | 0.033696 | 0.10225 | 0.32651 | 0.52885 | 0 | 0.36708 | 0.0045611 | 0.021157 | 0 | 0.52885 | 0 | 0.55385 | 0.021856 | 0.12987 | 0 | 0.52885 | 0
2016-07-06 07:00:00 | 0.44753 | 0.093616 | 0.054673 | 0.66105 | 0.52885 | 0 | 0.40931 | 0.10735 | 0.03036 | 0.3237 | 0.52885 | 0.84129 | 0.51565 | 0.11687 | 0.0078624 | 0.03716 | 0.52885 | 0 | 0.29009 | 0.14966 | 0.072484 | 0.37931 | 0.52885 | 0 | 0.3941 | 0.057774 | 0.014105 | 0 | 0.52885 | 0 | 0.60554 | 0.15551 | 0.078729 | 0 | 0.52885 | 0
2016-07-06 08:00:00 | 0.48678 | 0.23297 | 0.054673 | 0.66979 | 0.52885 | 0 | 0.43931 | 0.25454 | 0.02277 | 0.33019 | 0.52885 | 0.83992 | 0.57583 | 0.27883 | 0.0052416 | 0.040987 | 0.52885 | 0 | 0.32009 | 0.31601 | 0.055923 | 0.41441 | 0.52885 | 0 | 0.43342 | 0.20221 | 0.01612 | 0 | 0.52885 | 0 | 0.67556 | 0.33708 | 0.039077 | 0 | 0.52885 | 0
2016-07-06 09:00:00 | 0.53213 | 0.40087 | 0.045561 | 0.67982 | 0.52885 | 0 | 0.47451 | 0.40852 | 0.01518 | 0.33664 | 0.52885 | 0.83856 | 0.62715 | 0.42658 | 0.0045864 | 0.044835 | 0.52885 | 0 | 0.34188 | 0.45869 | 0.055923 | 0.42119 | 0.52885 | 0 | 0.46634 | 0.36185 | 0.021157 | 0 | 0.52885 | 0 | 0.72357 | 0.47999 | 0.017814 | 0 | 0.52885 | 0
2016-07-06 10:00:00 | 0.55798 | 0.52195 | 0.045561 | 0.67291 | 0.52885 | 0 | 0.50403 | 0.54696 | 0.00759 | 0.33664 | 0.52885 | 0.8372 | 0.6523 | 0.51173 | 0.0058968 | 0.044835 | 0.52885 | 0 | 0.34996 | 0.56888 | 0.050642 | 0.42119 | 0.52885 | 0 | 0.47715 | 0.48956 | 0.034254 | 0 | 0.52885 | 0 | 0.73825 | 0.57497 | 0.019538 | 0 | 0.52885 | 0
2016-07-06 11:00:00 | 0.5678 | 0.59236 | 0.027336 | 0.67919 | 0.52885 | 0 | 0.50592 | 0.63002 | 0.00759 | 0.32369 | 0.52885 | 0.83583 | 0.67744 | 0.61733 | 0.0045864 | 0.048703 | 0.52885 | 0 | 0.34803 | 0.62443 | 0.042722 | 0.41441 | 0.52885 | 0 | 0.48305 | 0.58078 | 0.046344 | 0 | 0.52885 | 0 | 0.7069 | 0.52874 | 0.018389 | 0 | 0.52885 | 0
2016-07-06 12:00:00 | 0.55556 | 0.58223 | 0.027336 | 0.67041 | 0.52885 | 0 | 0.49913 | 0.63294 | 0.00759 | 0.33019 | 0.52885 | 0.83311 | 0.69707 | 0.66283 | 0.013759 | 0.052593 | 0.52885 | 0 | 0.3538 | 0.62959 | 0.039602 | 0.40062 | 0.52885 | 0 | 0.49042 | 0.63247 | 0.060449 | 0 | 0.52885 | 0 | 0.73691 | 0.62288 | 0.020688 | 0 | 0.52885 | 0
2016-07-06 13:00:00 | 0.54269 | 0.60183 | 0.036448 | 0.66728 | 0.52885 | 0 | 0.49124 | 0.64362 | 0.02277 | 0.31715 | 0.52885 | 0.82496 | 0.68373 | 0.65657 | 0.036691 | 0.048703 | 0.52885 | 0 | 0.34355 | 0.63293 | 0.040322 | 0.3936 | 0.52885 | 0 | 0.47273 | 0.64615 | 0.082613 | 0 | 0.52885 | 0 | 0.70924 | 0.62456 | 0.028158 | 0 | 0.52885 | 0
2016-07-06 14:00:00 | 0.54448 | 0.62796 | 0.063784 | 0.66728 | 0.52885 | 0 | 0.48824 | 0.60573 | 0.03795 | 0.31715 | 0.52885 | 0.81953 | 0.67308 | 0.64989 | 0.069451 | 0.044835 | 0.52885 | 0 | 0.34201 | 0.622 | 0.056642 | 0.38649 | 0.52885 | 0 | 0.45307 | 0.62638 | 0.10175 | 0 | 0.52885 | 0 | 0.7019 | 0.63885 | 0.056891 | 0 | 0.52885 | 0
2016-07-06 15:00:00 | 0.53532 | 0.55262 | 0.10023 | 0.68359 | 0.52885 | 0 | 0.48461 | 0.54647 | 0.03795 | 0.33019 | 0.52885 | 0.82359 | 0.66461 | 0.58227 | 0.10287 | 0.040987 | 0.52885 | 0 | 0.32188 | 0.52546 | 0.085443 | 0.41441 | 0.52885 | 0 | 0.44079 | 0.57165 | 0.10276 | 0 | 0.52885 | 0 | 0.6869 | 0.5716 | 0.081026 | 0 | 0.52885 | 0
2016-07-06 16:00:00 | 0.54002 | 0.47687 | 0.09112 | 0.67541 | 0.52885 | 0 | 0.47388 | 0.45952 | 0.053129 | 0.34304 | 0.52885 | 0.82223 | 0.66423 | 0.50379 | 0.12318 | 0.03716 | 0.52885 | 0 | 0.32816 | 0.43804 | 0.098883 | 0.41441 | 0.52885 | 0 | 0.44324 | 0.48195 | 0.10981 | 0 | 0.52885 | 0 | 0.69657 | 0.49679 | 0.09884 | 0 | 0.52885 | 0
2016-07-06 17:00:00 | 0.53336 | 0.31471 | 0.10023 | 0.67729 | 0.52885 | 0 | 0.45841 | 0.32982 | 0.075899 | 0.34304 | 0.52885 | 0.82358 | 0.66474 | 0.3623 | 0.11924 | 0.03716 | 0.52885 | 0 | 0.33752 | 0.29931 | 0.097683 | 0.41441 | 0.52885 | 0 | 0.4516 | 0.33751 | 0.093695 | 0 | 0.52885 | 0 | 0.71357 | 0.37574 | 0.081026 | 0 | 0.52885 | 0
2016-07-06 18:00:00 | 0.55619 | 0.19349 | 0.09112 | 0.68863 | 0.52885 | 0 | 0.4573 | 0.16224 | 0.075899 | 0.37438 | 0.52885 | 0.83307 | 0.66513 | 0.192 | 0.092381 | 0.040987 | 0.52885 | 0 | 0.34585 | 0.14024 | 0.076322 | 0.42119 | 0.52885 | 0 | 0.46486 | 0.17484 | 0.08362 | 0 | 0.52885 | 0 | 0.72724 | 0.22612 | 0.055166 | 0 | 0.52885 | 0
2016-07-06 19:00:00 | 0.5758 | 0.07041 | 0.054672 | 0.70003 | 0.52885 | 0 | 0.46598 | 0.046632 | 0.053129 | 0.40461 | 0.52885 | 0.83443 | 0.66987 | 0.049252 | 0.052415 | 0.044834 | 0.52885 | 0 | 0.35303 | 0.030356 | 0.054001 | 0.46655 | 0.52885 | 0 | 0.48993 | 0.062333 | 0.032239 | 0 | 0.52885 | 0 | 0.71857 | 0.068928 | 0.03218 | 0 | 0.52885 | 0
2016-07-06 20:00:00 | 0.56871 | 0.009468 | 0.054672 | 0.71085 | 0.52885 | 0 | 0.47245 | 0.0034002 | 0.068309 | 0.42225 | 0.52885 | 0.83578 | 0.68771 | 0.0037565 | 0.034725 | 0.048703 | 0.52885 | 0 | 0.38277 | 0.00030356 | 0.039601 | 0.50854 | 0.52885 | 0 | 0.50614 | 0.0076016 | 0.069515 | 0 | 0.52885 | 0 | 0.75325 | 0.00084058 | 0.020113 | 0 | 0.52885 | 0
2016-07-06 21:00:00 | 0.59092 | 0 | 0.10023 | 0.71597 | 0.52885 | 0 | 0.49029 | 0 | 0.083488 | 0.42225 | 0.52885 | 0.83713 | 0.72235 | 0 | 0.027518 | 0.044834 | 0.52885 | 0 | 0.40444 | 0 | 0.036241 | 0.50854 | 0.52885 | 0 | 0.52432 | 0 | 0.060448 | 0 | 0.52885 | 0 | 0.77793 | 0 | 0.018389 | 0 | 0.52885 | 0
2016-07-06 22:00:00 | 0.57881 | 0 | 0.10934 | 0.70193 | 0.52885 | 0 | 0.47451 | 0 | 0.068308 | 0.39865 | 0.52885 | 0.83848 | 0.66615 | 0 | 0.025552 | 0.044834 | 0.52885 | 0 | 0.40738 | 0 | 0.035281 | 0.50273 | 0.52885 | 0 | 0.50025 | 0 | 0.057425 | 0 | 0.52885 | 0 | 0.73191 | 0 | 0.010918 | 0 | 0.52885 | 0
2016-07-06 23:00:00 | 0.54132 | 0 | 0.10023 | 0.68295 | 0.52885 | 0 | 0.44199 | 0 | 0.060718 | 0.38051 | 0.52885 | 0.83983 | 0.63639 | 0 | 0.01638 | 0.048702 | 0.52885 | 0 | 0.35636 | 0 | 0.044161 | 0.54212 | 0.52885 | 0 | 0.46339 | 0 | 0.044328 | 0 | 0.52885 | 0 | 0.6909 | 0 | 0.0045971 | 0 | 0.52885 | 0
2016-07-07 00:00:00 | 0.49961 | 0 | 0.10023 | 0.65792 | 0.52885 | 0 | 0.39795 | 0 | 0.053128 | 0.29722 | 0.52885 | 0.82083 | 0.58109 | 0 | 0.007207 | 0.037159 | 0.52885 | 0 | 0.32009 | 0 | 0.03072 | 0.42118 | 0.52885 | 0 | 0.4285 | 0 | 0.037276 | 0 | 0.52885 | 0 | 0.64155 | 0 | 0.010344 | 0 | 0.52885 | 0
2016-07-07 01:00:00 | 0.47197 | 0 | 0.11845 | 0.65357 | 0.52885 | 0 | 0.3768 | 0 | 0.045539 | 0.28368 | 0.52885 | 0.81675 | 0.53682 | 0 | 0.010483 | 0.033353 | 0.52885 | 0 | 0.30009 | 0 | 0.02376 | 0.40061 | 0.52885 | 0 | 0.39951 | 0 | 0.057425 | 0 | 0.52885 | 0 | 0.59753 | 0 | 0.02356 | 0 | 0.52885 | 0
2016-07-07 02:00:00 | 0.45956 | 0 | 0.10023 | 0.64985 | 0.52885 | 0 | 0.36827 | 0 | 0.030359 | 0.28368 | 0.52885 | 0.82895 | 0.50962 | 0 | 0.015724 | 0.033353 | 0.52885 | 0 | 0.28676 | 0 | 0.02712 | 0.40755 | 0.52885 | 0 | 0.38428 | 0 | 0.04332 | 0 | 0.52885 | 0 | 0.57052 | 0 | 0.021836 | 0 | 0.52885 | 0
2016-07-07 03:00:00 | 0.4564 | 0 | 0.036447 | 0.63504 | 0.52885 | 0 | 0.3588 | 0 | 0.022769 | 0.263 | 0.52885 | 0.83302 | 0.49525 | 0 | 0.032759 | 0.033353 | 0.52885 | 0 | 0.27996 | 0 | 0.03408 | 0.40755 | 0.52885 | 0 | 0.37838 | 0 | 0.062462 | 0 | 0.52885 | 0 | 0.55619 | 0 | 0.029306 | 0 | 0.52885 | 0
2016-07-07 04:00:00 | 0.46499 | 0 | 0.045559 | 0.64922 | 0.52885 | 0 | 0.36575 | 0 | 0.022769 | 0.28368 | 0.52885 | 0.81945 | 0.49641 | 0 | 0.055035 | 0.033353 | 0.52885 | 0 | 0.27561 | 0 | 0.05544 | 0.39359 | 0.52885 | 0 | 0.37985 | 0 | 0.098729 | 0 | 0.52885 | 0 | 0.55352 | 0 | 0.017814 | 0 | 0.52885 | 0
2016-07-07 05:00:00 | 0.48485 | 0.0002667 | 0.027335 | 0.6548 | 0.52885 | 0 | 0.38753 | 0 | 0.015179 | 0.28368 | 0.52885 | 0.81809 | 0.50269 | 0 | 0.032759 | 0.033353 | 0.52885 | 0 | 0.26586 | 0.00091065 | 0.05592 | 0.39359 | 0.52885 | 0 | 0.38821 | 0 | 0.062461 | 0 | 0.52885 | 0 | 0.55752 | 0 | 0.013791 | 0 | 0.52885 | 0
2016-07-07 06:00:00 | 0.56496 | 0.014802 | 0.027335 | 0.64798 | 0.52885 | 0 | 0.43883 | 0.019429 | 0.015179 | 0.29047 | 0.52885 | 0.82893 | 0.58661 | 0.022121 | 0.022276 | 0.033353 | 0.52885 | 0 | 0.2906 | 0.032783 | 0.0312 | 0.38649 | 0.52885 | 0 | 0.40393 | 0.0076014 | 0.091677 | 0 | 0.52885 | 0 | 0.56919 | 0.017652 | 0.051717 | 0 | 0.52885 | 0
2016-07-07 07:00:00 | 0.6745 | 0.084943 | 0.018223 | 0.67602 | 0.52885 | 0 | 0.53765 | 0.10783 | 0.0075897 | 0.3039 | 0.52885 | 0.83028 | 0.67398 | 0.12438 | 0.019 | 0.029567 | 0.52885 | 0 | 0.33778 | 0.14813 | 0.02256 | 0.40061 | 0.52885 | 0 | 0.45405 | 0.010642 | 0.096714 | 0 | 0.52885 | 0 | 0.67022 | 0.13869 | 0.020112 | 0 | 0.52885 | 0
2016-07-07 08:00:00 | 0.79951 | 0.22216 | 0.018223 | 0.67414 | 0.52885 | 0 | 0.66172 | 0.26424 | 0.022769 | 0.32368 | 0.52885 | 0.82078 | 0.78406 | 0.29342 | 0.011793 | 0.033353 | 0.52885 | 0 | 0.38072 | 0.31538 | 0.01056 | 0.38648 | 0.52885 | 0 | 0.51253 | 0.05473 | 0.19947 | 0 | 0.52885 | 0 | 0.78359 | 0.31857 | 0.0068956 | 0 | 0.52885 | 0
2016-07-07 09:00:00 | 0.86243 | 0.37644 | 0.027335 | 0.6924 | 0.52885 | 0 | 0.72928 | 0.42647 | 0.037948 | 0.31714 | 0.52885 | 0.78963 | 0.86374 | 0.43741 | 0.007862 | 0.033353 | 0.52885 | 0 | 0.42943 | 0.45744 | 0.0036 | 0.40754 | 0.52885 | 0 | 0.54447 | 0.13378 | 0.22566 | 0 | 0.52885 | 0 | 0.84728 | 0.46398 | 0.0074702 | 0 | 0.52885 | 0
2016-07-07 10:00:00 | 0.8812 | 0.48098 | 0.027335 | 0.68861 | 0.52885 | 0 | 0.7618 | 0.5513 | 0.045538 | 0.29721 | 0.52885 | 0.79233 | 0.89992 | 0.54509 | 0.003931 | 0.033353 | 0.52885 | 0 | 0.44097 | 0.56368 | 0.00456 | 0.4006 | 0.52885 | 0 | 0.52826 | 0.14291 | 0.32641 | 0 | 0.52885 | 0 | 0.86529 | 0.56989 | 0.01609 | 0 | 0.52885 | 0
2016-07-07 11:00:00 | 0.89625 | 0.57379 | 0.045558 | 0.68671 | 0.52885 | 0 | 0.77332 | 0.60618 | 0.053127 | 0.31055 | 0.52885 | 0.8289 | 0.90685 | 0.55385 | 0.0085171 | 0.037159 | 0.52885 | 0 | 0.44943 | 0.63168 | 0.0064799 | 0.3793 | 0.52885 | 0 | 0.5484 | 0.25692 | 0.32842 | 0 | 0.52885 | 0 | 0.87062 | 0.63377 | 0.017813 | 0 | 0.52885 | 0
2016-07-07 12:00:00 | 0.85265 | 0.60113 | 0.036446 | 0.66787 | 0.52885 | 0 | 0.72518 | 0.5751 | 0.060717 | 0.33018 | 0.52885 | 0.8289 | 0.90672 | 0.53173 | 0.025551 | 0.040985 | 0.52885 | 0 | 0.45507 | 0.66415 | 0.01656 | 0.33432 | 0.52885 | 0 | 0.55381 | 0.28733 | 0.32842 | 0 | 0.52885 | 0 | 0.87929 | 0.66319 | 0.020112 | 0 | 0.52885 | 0
2016-07-07 13:00:00 | 0.87141 | 0.61779 | 0.045558 | 0.66288 | 0.52885 | 0 | 0.74649 | 0.56392 | 0.068306 | 0.29047 | 0.52885 | 0.82753 | 0.90582 | 0.591 | 0.069447 | 0.037158 | 0.52885 | 0 | 0.44802 | 0.66021 | 0.037439 | 0.36466 | 0.52885 | 0 | 0.55676 | 0.20067 | 0.31734 | 0 | 0.52885 | 0 | 0.86596 | 0.67412 | 0.036201 | 0 | 0.52885 | 0
2016-07-07 14:00:00 | 0.89028 | 0.56699 | 0.063781 | 0.66225 | 0.52885 | 0 | 0.76338 | 0.47552 | 0.13661 | 0.3039 | 0.52885 | 0.80448 | 0.90775 | 0.54675 | 0.079929 | 0.033352 | 0.52885 | 0 | 0.44058 | 0.61467 | 0.067679 | 0.37929 | 0.52885 | 0 | 0.5484 | 0.40743 | 0.36872 | 0 | 0.52885 | 0 | 0.85695 | 0.6531 | 0.066082 | 0 | 0.52885 | 0
2016-07-07 15:00:00 | 0.89425 | 0.44057 | 0.072892 | 0.66724 | 0.52885 | 0 | 0.76401 | 0.34438 | 0.22769 | 0.33018 | 0.52885 | 0.80448 | 0.90339 | 0.43699 | 0.076653 | 0.033352 | 0.52885 | 0 | 0.43969 | 0.55275 | 0.095278 | 0.4006 | 0.52885 | 0 | 0.53022 | 0.32837 | 0.35058 | 0 | 0.52885 | 0 | 0.85762 | 0.59342 | 0.097686 | 0 | 0.52885 | 0
2016-07-07 16:00:00 | 0.89611 | 0.31029 | 0.091115 | 0.69429 | 0.52885 | 0 | 0.76448 | 0.24286 | 0.31876 | 0.33663 | 0.52885 | 0.80718 | 0.90146 | 0.32221 | 0.087136 | 0.033352 | 0.52885 | 0 | 0.4484 | 0.44408 | 0.10968 | 0.40754 | 0.52885 | 0 | 0.47224 | 0.095775 | 0.21055 | 0 | 0.52885 | 0 | 0.87496 | 0.5018 | 0.11033 | 0 | 0.52885 | 0
2016-07-07 17:00:00 | 0.85002 | 0.16921 | 0.12756 | 0.70127 | 0.52885 | 0 | 0.74191 | 0.17097 | 0.2884 | 0.31714 | 0.52885 | 0.80582 | 0.88158 | 0.19825 | 0.14217 | 0.029567 | 0.52885 | 0 | 0.45635 | 0.29625 | 0.11784 | 0.40754 | 0.52885 | 0 | 0.50319 | 0.13226 | 0.15615 | 0 | 0.52885 | 0 | 0.87596 | 0.37488 | 0.081596 | 0 | 0.52885 | 0
2016-07-07 18:00:00 | 0.80572 | 0.083607 | 0.12756 | 0.69936 | 0.52885 | 0 | 0.70024 | 0.12289 | 0.18974 | 0.33018 | 0.52885 | 0.80717 | 0.85643 | 0.13564 | 0.15527 | 0.033352 | 0.52885 | 0 | 0.44776 | 0.13629 | 0.10512 | 0.42788 | 0.52885 | 0 | 0.51351 | 0.10186 | 0.065482 | 0 | 0.52885 | 0 | 0.85929 | 0.21181 | 0.056887 | 0 | 0.52885 | 0
2016-07-07 19:00:00 | 0.78446 | 0.048004 | 0.072892 | 0.71082 | 0.52885 | 0 | 0.65793 | 0.040314 | 0.23527 | 0.33663 | 0.52885 | 0.80716 | 0.83603 | 0.038815 | 0.096962 | 0.033352 | 0.52885 | 0 | 0.44546 | 0.03005 | 0.083758 | 0.44105 | 0.52885 | 0 | 0.52629 | 0.044087 | 0.045333 | 0 | 0.52885 | 0 | 0.83461 | 0.050432 | 0.040798 | 0 | 0.52885 | 0
2016-07-07 20:00:00 | 0.74062 | 0.0054671 | 0.06378 | 0.72491 | 0.52885 | 0 | 0.61452 | 0.0029143 | 0.38706 | 0.37436 | 0.52885 | 0.80851 | 0.83718 | 0.0016695 | 0.061584 | 0.037158 | 0.52885 | 0 | 0.46353 | 0 | 0.060958 | 0.45394 | 0.52885 | 0 | 0.53366 | 0.0060809 | 0.049363 | 0 | 0.52885 | 0 | 0.86729 | 0 | 0.05229 | 0 | 0.52885 | 0
2016-07-07 21:00:00 | 0.72957 | 0 | 0.091114 | 0.73458 | 0.52885 | 0 | 0.62131 | 0 | 0.34152 | 0.36819 | 0.52885 | 0.80986 | 0.83397 | 0 | 0.020965 | 0.037158 | 0.52885 | 0 | 0.46507 | 0 | 0.045359 | 0.4345 | 0.52885 | 0 | 0.54251 | 0 | 0.071526 | 0 | 0.52885 | 0 | 0.86696 | 0 | 0.048268 | 0 | 0.52885 | 0
2016-07-07 22:00:00 | 0.68341 | 0 | 0.17312 | 0.71785 | 0.52885 | 0 | 0.56275 | 0 | 0.36429 | 0.34303 | 0.52885 | 0.80986 | 0.77277 | 0 | 0.047171 | 0.037158 | 0.52885 | 0 | 0.43379 | 0 | 0.051598 | 0.42117 | 0.52885 | 0 | 0.50565 | 0 | 0.10678 | 0 | 0.52885 | 0 | 0.81794 | 0 | 0.055163 | 0 | 0.52885 | 0
2016-07-07 23:00:00 | 0.63136 | 0 | 0.16401 | 0.69428 | 0.52885 | 0 | 0.53133 | 0 | 0.32634 | 0.32368 | 0.52885 | 0.80985 | 0.70285 | 0 | 0.074031 | 0.037158 | 0.52885 | 0 | 0.39738 | 0 | 0.060238 | 0.4345 | 0.52885 | 0 | 0.47027 | 0 | 0.20853 | 0 | 0.52885 | 0 | 0.74592 | 0 | 0.067804 | 0 | 0.52885 | 0
2016-07-08 00:00:00 | 0.58951 | 0 | 0.164 | 0.68796 | 0.52885 | 0 | 0.49629 | 0 | 0.30357 | 0.32368 | 0.52885 | 0.83425 | 0.6351 | 0 | 0.085824 | 0.040984 | 0.52885 | 0 | 0.36354 | 0 | 0.061198 | 0.39358 | 0.52885 | 0 | 0.43538 | 0 | 0.24581 | 0 | 0.52885 | 0 | 0.68323 | 0 | 0.10458 | 0 | 0.52885 | 0
2016-07-08 01:00:00 | 0.56152 | 0 | 0.15489 | 0.70316 | 0.52885 | 0 | 0.47261 | 0 | 0.25804 | 0.33017 | 0.52885 | 0.8356 | 0.58789 | 0 | 0.13692 | 0.040984 | 0.52885 | 0 | 0.33752 | 0 | 0.077277 | 0.35721 | 0.52885 | 0 | 0.40983 | 0 | 0.31733 | 0 | 0.52885 | 0 | 0.63621 | 0 | 0.23157 | 0 | 0.52885 | 0
2016-07-08 02:00:00 | 0.54497 | 0 | 0.20956 | 0.70889 | 0.52885 | 0 | 0.45983 | 0 | 0.29598 | 0.34938 | 0.52885 | 0.8356 | 0.56056 | 0 | 0.13889 | 0.044832 | 0.52885 | 0 | 0.32727 | 0 | 0.096476 | 0.32649 | 0.52885 | 0 | 0.39017 | 0 | 0.30726 | 0 | 0.52885 | 0 | 0.61854 | 0 | 0.31948 | 0 | 0.52885 | 0
2016-07-08 03:00:00 | 0.53778 | 0 | 0.28245 | 0.71336 | 0.52885 | 0 | 0.45399 | 0 | 0.28839 | 0.35569 | 0.52885 | 0.83695 | 0.55209 | 0 | 0.24895 | 0.044832 | 0.52885 | 0 | 0.31842 | 0 | 0.14615 | 0.32649 | 0.52885 | 0 | 0.38329 | 0 | 0.29416 | 0 | 0.52885 | 0 | 0.60353 | 0 | 0.37234 | 0 | 0.52885 | 0
2016-07-08 04:00:00 | 0.53774 | 0 | 0.32801 | 0.72748 | 0.52885 | 0 | 0.46046 | 0 | 0.22768 | 0.36818 | 0.52885 | 0.83694 | 0.55004 | 0 | 0.39374 | 0.0487 | 0.52885 | 0 | 0.3174 | 0 | 0.19703 | 0.34204 | 0.52885 | 0 | 0.38133 | 0 | 0.34352 | 0 | 0.52885 | 0 | 0.60987 | 0 | 0.38901 | 0 | 0.52885 | 0
2016-07-08 05:00:00 | 0.54619 | 0.00013334 | 0.37356 | 0.72748 | 0.52885 | 0 | 0.47372 | 0 | 0.20491 | 0.35569 | 0.52885 | 0.8383 | 0.55543 | 0 | 0.48087 | 0.044832 | 0.52885 | 0 | 0.31996 | 0.00030353 | 0.25799 | 0.36466 | 0.52885 | 0 | 0.39214 | 0 | 0.33647 | 0 | 0.52885 | 0 | 0.60954 | 0 | 0.33787 | 0 | 0.52885 | 0
2016-07-08 06:00:00 | 0.60656 | 0.011734 | 0.27334 | 0.7108 | 0.52885 | 0 | 0.52328 | 0.0087426 | 0.22009 | 0.34938 | 0.52885 | 0.83829 | 0.60636 | 0.017111 | 0.32429 | 0.044831 | 0.52885 | 0 | 0.32445 | 0.023068 | 0.28511 | 0.34967 | 0.52885 | 0 | 0.4 | 0.0060808 | 0.36467 | 0 | 0.52885 | 0 | 0.61454 | 0.019332 | 0.2218 | 0 | 0.52885 | 0
2016-07-08 07:00:00 | 0.71663 | 0.052803 | 0.30067 | 0.70061 | 0.52885 | 0 | 0.57948 | 0.053913 | 0.27321 | 0.35569 | 0.52885 | 0.83693 | 0.69823 | 0.082636 | 0.24305 | 0.044831 | 0.52885 | 0 | 0.37675 | 0.10381 | 0.26903 | 0.37929 | 0.52885 | 0 | 0.47224 | 0.068408 | 0.36064 | 0 | 0.52885 | 0 | 0.7009 | 0.11011 | 0.14825 | 0 | 0.52885 | 0
2016-07-08 08:00:00 | 0.81813 | 0.11907 | 0.34623 | 0.7204 | 0.52885 | 0 | 0.65241 | 0.17679 | 0.29598 | 0.33662 | 0.52885 | 0.83285 | 0.80331 | 0.18489 | 0.33543 | 0.044831 | 0.52885 | 0 | 0.41854 | 0.21702 | 0.3703 | 0.41439 | 0.52885 | 0 | 0.57346 | 0.19154 | 0.36769 | 0 | 0.52885 | 0 | 0.80594 | 0.26728 | 0.10688 | 0 | 0.52885 | 0
2016-07-08 09:00:00 | 0.86615 | 0.19481 | 0.34623 | 0.71783 | 0.52885 | 0 | 0.73339 | 0.33027 | 0.35669 | 0.36818 | 0.52885 | 0.81521 | 0.87529 | 0.29632 | 0.45597 | 0.0565 | 0.52885 | 0 | 0.44238 | 0.34299 | 0.41878 | 0.44752 | 0.52885 | 0 | 0.54644 | 0.33444 | 0.36568 | 0 | 0.52885 | 0 | 0.88663 | 0.42025 | 0.11435 | 0 | 0.52885 | 0
2016-07-08 10:00:00 | 0.88622 | 0.25228 | 0.26422 | 0.7365 | 0.52885 | 0 | 0.75627 | 0.4347 | 0.33392 | 0.38658 | 0.52885 | 0.81114 | 0.91391 | 0.39898 | 0.5562 | 0.064387 | 0.52885 | 0 | 0.47058 | 0.48503 | 0.45981 | 0.44105 | 0.52885 | 0 | 0.57101 | 0.47733 | 0.45735 | 0 | 0.52885 | 0 | 0.91264 | 0.55473 | 0.12814 | 0 | 0.52885 | 0
2016-07-08 11:00:00 | 0.87447 | 0.28054 | 0.23689 | 0.72554 | 0.52885 | 0 | 0.75406 | 0.47064 | 0.31875 | 0.39262 | 0.52885 | 0.8152 | 0.93623 | 0.47578 | 0.55293 | 0.068362 | 0.52885 | 0 | 0.50301 | 0.60796 | 0.47325 | 0.42787 | 0.52885 | 0 | 0.56462 | 0.58679 | 0.51779 | 0 | 0.52885 | 0 | 0.92631 | 0.64886 | 0.09251 | 0 | 0.52885 | 0
2016-07-08 12:00:00 | 0.80726 | 0.29854 | 0.246 | 0.71527 | 0.52885 | 0 | 0.6985 | 0.45364 | 0.3491 | 0.37435 | 0.52885 | 0.8179 | 0.94586 | 0.52293 | 0.60272 | 0.068362 | 0.52885 | 0 | 0.50917 | 0.68263 | 0.53565 | 0.40059 | 0.52885 | 0 | 0.56806 | 0.65975 | 0.57722 | 0 | 0.52885 | 0 | 0.93731 | 0.69845 | 0.13503 | 0 | 0.52885 | 0
2016-07-08 13:00:00 | 0.80635 | 0.31348 | 0.35533 | 0.73909 | 0.52885 | 0 | 0.67703 | 0.44684 | 0.40981 | 0.37435 | 0.52885 | 0.82197 | 0.92225 | 0.55799 | 0.62368 | 0.068362 | 0.52885 | 0 | 0.47789 | 0.70357 | 0.581 | 0.39357 | 0.52885 | 0 | 0.55037 | 0.69015 | 0.60039 | 0 | 0.52885 | 0 | 0.91864 | 0.71358 | 0.2057 | 0 | 0.52885 | 0
2016-07-08 14:00:00 | 0.83953 | 0.32761 | 0.42822 | 0.73973 | 0.52885 | 0 | 0.70197 | 0.45995 | 0.49329 | 0.41639 | 0.52885 | 0.81925 | 0.90467 | 0.59221 | 0.44679 | 0.068362 | 0.52885 | 0 | 0.45853 | 0.6808 | 0.53996 | 0.41439 | 0.52885 | 0 | 0.53514 | 0.68103 | 0.62557 | 0 | 0.52885 | 0 | 0.9113 | 0.69424 | 0.25397 | 0 | 0.52885 | 0
2016-07-08 15:00:00 | 0.83062 | 0.31268 | 0.492 | 0.76647 | 0.52885 | 0 | 0.71965 | 0.44246 | 0.44017 | 0.42803 | 0.52885 | 0.8206 | 0.76084 | 0.5751 | 0.416 | 0.060432 | 0.52885 | 0 | 0.60441 | 0.61069 | 0.55244 | 0.44104 | 0.52885 | 0 | 0.55725 | 0.62174 | 0.6709 | 0 | 0.52885 | 0 | 0.90463 | 0.6228 | 0.25914 | 0 | 0.52885 | 0
2016-07-08 16:00:00 | 0.85086 | 0.26721 | 0.52844 | 0.78361 | 0.52885 | 0 | 0.37569 | 0.38127 | 0.42499 | 0.42223 | 0.52885 | 0.83009 | 0.56338 | 0.49497 | 0.43762 | 0.052589 | 0.52885 | 0 | 0.89963 | 0.49929 | 0.5714 | 0.43449 | 0.52885 | 0 | 1 | 0.52293 | 0.67896 | 0 | 0.52885 | 0 | 0.94965 | 0.51101 | 0.28327 | 0 | 0.52885 | 0
2016-07-08 17:00:00 | 0.7912 | 0.20014 | 0.52844 | 0.78824 | 0.52885 | 0 | 0.70939 | 0.28121 | 0.4857 | 0.40459 | 0.52885 | 0.83008 | 0.74519 | 0.3514 | 0.4291 | 0.052588 | 0.52885 | 0 | 0.61787 | 0.33964 | 0.60571 | 0.45392 | 0.52885 | 0 | 0.61523 | 0.377 | 0.66284 | 0 | 0.52885 | 0 | 0.89563 | 0.35384 | 0.27523 | 0 | 0.52885 | 0
2016-07-08 18:00:00 | 0.76384 | 0.11867 | 0.50111 | 0.76318 | 0.52885 | 0 | 0.69471 | 0.16708 | 0.51606 | 0.39262 | 0.52885 | 0.83143 | 0.70118 | 0.18613 | 0.39569 | 0.052588 | 0.52885 | 0 | 0.58339 | 0.16724 | 0.59395 | 0.46026 | 0.52885 | 0 | 0.54251 | 0.20978 | 0.69004 | 0 | 0.52885 | 0 | 0.86729 | 0.17902 | 0.2419 | 0 | 0.52885 | 0
2016-07-08 19:00:00 | 0.73532 | 0.042667 | 0.5011 | 0.74297 | 0.52885 | 0 | 0.67987 | 0.055368 | 0.47052 | 0.41051 | 0.52885 | 0.83278 | 0.6777 | 0.054254 | 0.35507 | 0.056499 | 0.52885 | 0 | 0.57864 | 0.044314 | 0.57787 | 0.46652 | 0.52885 | 0 | 0.54349 | 0.068406 | 0.66485 | 0 | 0.52885 | 0 | 0.84728 | 0.047907 | 0.19191 | 0 | 0.52885 | 0
2016-07-08 20:00:00 | 0.70751 | 0.0057334 | 0.55577 | 0.75991 | 0.52885 | 0 | 0.65209 | 0.0053425 | 0.44775 | 0.45083 | 0.52885 | 0.83413 | 0.66564 | 0.003756 | 0.4861 | 0.060431 | 0.52885 | 0 | 0.58608 | 0.0015176 | 0.60163 | 0.4909 | 0.52885 | 0 | 0.54349 | 0.0060805 | 0.59535 | 0 | 0.52885 | 0 | 0.86662 | 0.001681 | 0.17755 | 0 | 0.52885 | 0
2016-07-08 21:00:00 | 0.70498 | 0 | 0.61954 | 0.78227 | 0.52885 | 0 | 0.65193 | 0 | 0.44016 | 0.4395 | 0.52885 | 0.83413 | 0.66756 | 0 | 0.56733 | 0.064385 | 0.52885 | 0 | 0.59851 | 0 | 0.62419 | 0.50851 | 0.52885 | 0 | 0.55332 | 0 | 0.52886 | 0 | 0.52885 | 0 | 0.86429 | 0 | 0.208 | 0 | 0.52885 | 0
2016-07-08 22:00:00 | 0.6637 | 0 | 0.63777 | 0.77171 | 0.52885 | 0 | 0.60584 | 0 | 0.47811 | 0.42802 | 0.52885 | 0.83412 | 0.61458 | 0 | 0.5123 | 0.060431 | 0.52885 | 0 | 0.5548 | 0 | 0.64242 | 0.49683 | 0.52885 | 0 | 0.52482 | 0 | 0.49662 | 0 | 0.52885 | 0 | 0.81127 | 0 | 0.23443 | 0 | 0.52885 | 0
2016-07-08 23:00:00 | 0.61968 | 0 | 0.62865 | 0.75467 | 0.52885 | 0 | 0.55485 | 0 | 0.50087 | 0.41051 | 0.52885 | 0.83276 | 0.55042 | 0 | 0.54047 | 0.060431 | 0.52885 | 0 | 0.5257 | 0 | 0.63378 | 0.5027 | 0.52885 | 0 | 0.49091 | 0 | 0.51979 | 0 | 0.52885 | 0 | 0.75692 | 0 | 0.25626 | 0 | 0.52885 | 0
2016-07-09 00:00:00 | 0.56871 | 0 | 0.57399 | 0.74946 | 0.52885 | 0 | 0.53007 | 0 | 0.54641 | 0.39262 | 0.52885 | 0.83411 | 0.61753 | 0 | 0.57453 | 0.060431 | 0.52885 | 0 | 0.36982 | 0 | 0.60139 | 0.46026 | 0.52885 | 0 | 0.49287 | 0 | 0.54699 | 0 | 0.52885 | 0 | 0.71257 | 0 | 0.29131 | 0 | 0.52885 | 0
2016-07-09 01:00:00 | 0.53799 | 0 | 0.56487 | 0.74491 | 0.52885 | 0 | 0.50276 | 0 | 0.49328 | 0.38657 | 0.52885 | 0.83275 | 0.573 | 0 | 0.60859 | 0.056499 | 0.52885 | 0 | 0.34829 | 0 | 0.6105 | 0.46652 | 0.52885 | 0 | 0.4629 | 0 | 0.51777 | 0 | 0.52885 | 0 | 0.65689 | 0 | 0.32119 | 0 | 0.52885 | 0
2016-07-09 02:00:00 | 0.52813 | 0 | 0.59221 | 0.7488 | 0.52885 | 0 | 0.47309 | 0 | 0.28838 | 0.39262 | 0.52885 | 0.83274 | 0.54593 | 0 | 0.62039 | 0.060431 | 0.52885 | 0 | 0.32816 | 0 | 0.56803 | 0.46652 | 0.52885 | 0 | 0.44619 | 0 | 0.51072 | 0 | 0.52885 | 0 | 0.62954 | 0 | 0.37807 | 0 | 0.52885 | 0
2016-07-09 03:00:00 | 0.51908 | 0 | 0.53754 | 0.7449 | 0.52885 | 0 | 0.46488 | 0 | 0.22767 | 0.38048 | 0.52885 | 0.83274 | 0.53362 | 0 | 0.57256 | 0.056498 | 0.52885 | 0 | 0.31342 | 0 | 0.51235 | 0.44751 | 0.52885 | 0 | 0.43735 | 0 | 0.49259 | 0 | 0.52885 | 0 | 0.6002 | 0 | 0.37692 | 0 | 0.52885 | 0
2016-07-09 04:00:00 | 0.52318 | 0 | 0.53754 | 0.75597 | 0.52885 | 0 | 0.46504 | 0 | 0.31873 | 0.38048 | 0.52885 | 0.83273 | 0.53195 | 0 | 0.50312 | 0.056498 | 0.52885 | 0 | 0.32291 | 0 | 0.51235 | 0.43449 | 0.52885 | 0 | 0.43784 | 0 | 0.50568 | 0 | 0.52885 | 0 | 0.58886 | 0 | 0.36083 | 0 | 0.52885 | 0
2016-07-09 05:00:00 | 0.53364 | 0.00013333 | 0.45554 | 0.75597 | 0.52885 | 0 | 0.47419 | 0 | 0.29597 | 0.37435 | 0.52885 | 0.83272 | 0.53567 | 0 | 0.46447 | 0.056498 | 0.52885 | 0 | 0.31214 | 0.00060702 | 0.48235 | 0.44751 | 0.52885 | 0 | 0.4398 | 0 | 0.46942 | 0 | 0.52885 | 0 | 0.58786 | 0 | 0.31199 | 0 | 0.52885 | 0
2016-07-09 06:00:00 | 0.5846 | 0.0086666 | 0.43732 | 0.73647 | 0.52885 | 0 | 0.52391 | 0.018941 | 0.31873 | 0.37435 | 0.52885 | 0.83272 | 0.57904 | 0.02337 | 0.43302 | 0.056498 | 0.52885 | 0 | 0.32342 | 0.027923 | 0.45043 | 0.44751 | 0.52885 | 0 | 0.45307 | 0.0030402 | 0.46236 | 0 | 0.52885 | 0 | 0.59687 | 0.021011 | 0.24477 | 0 | 0.52885 | 0
2016-07-09 07:00:00 | 0.68825 | 0.074799 | 0.48287 | 0.73518 | 0.52885 | 0 | 0.59053 | 0.10928 | 0.35668 | 0.38657 | 0.52885 | 0.83271 | 0.68501 | 0.12478 | 0.44481 | 0.052587 | 0.52885 | 0 | 0.36906 | 0.15388 | 0.46507 | 0.44103 | 0.52885 | 0 | 0.50762 | 0.056243 | 0.4805 | 0 | 0.52885 | 0 | 0.6979 | 0.15128 | 0.16892 | 0 | 0.52885 | 0
2016-07-09 08:00:00 | 0.79684 | 0.2492 | 0.5102 | 0.73971 | 0.52885 | 0 | 0.68161 | 0.24283 | 0.34909 | 0.39261 | 0.52885 | 0.83271 | 0.79048 | 0.25707 | 0.46184 | 0.056498 | 0.52885 | 0 | 0.41392 | 0.3372 | 0.50346 | 0.47271 | 0.52885 | 0 | 0.57396 | 0.20673 | 0.55705 | 0 | 0.52885 | 0 | 0.79093 | 0.3303 | 0.11721 | 0 | 0.52885 | 0
2016-07-09 09:00:00 | 0.8449 | 0.41919 | 0.61042 | 0.73453 | 0.52885 | 0 | 0.71634 | 0.37639 | 0.4098 | 0.4105 | 0.52885 | 0.82727 | 0.85284 | 0.38435 | 0.48412 | 0.06043 | 0.52885 | 0 | 0.43828 | 0.48956 | 0.54522 | 0.5085 | 0.52885 | 0 | 0.61327 | 0.34354 | 0.62152 | 0 | 0.52885 | 0 | 0.85595 | 0.47149 | 0.13158 | 0 | 0.52885 | 0
2016-07-09 10:00:00 | 0.85994 | 0.55225 | 0.65597 | 0.75009 | 0.52885 | 0 | 0.74081 | 0.51529 | 0.46292 | 0.42222 | 0.52885 | 0.82998 | 0.87978 | 0.48535 | 0.52342 | 0.064384 | 0.52885 | 0 | 0.44853 | 0.59821 | 0.52626 | 0.5027 | 0.52885 | 0 | 0.58575 | 0.35722 | 0.66483 | 0 | 0.52885 | 0 | 0.86829 | 0.57991 | 0.15858 | 0 | 0.52885 | 0
2016-07-09 11:00:00 | 0.8732 | 0.63812 | 0.69241 | 0.7397 | 0.52885 | 0 | 0.75691 | 0.58765 | 0.44774 | 0.40458 | 0.52885 | 0.82997 | 0.90865 | 0.60929 | 0.57124 | 0.06043 | 0.52885 | 0 | 0.44251 | 0.65891 | 0.5193 | 0.42115 | 0.52885 | 0 | 0.60934 | 0.53355 | 0.69505 | 0 | 0.52885 | 0 | 0.86462 | 0.63369 | 0.18041 | 0 | 0.52885 | 0
2016-07-09 12:00:00 | 0.82887 | 0.67051 | 0.6833 | 0.73194 | 0.52885 | 0 | 0.70797 | 0.59494 | 0.49327 | 0.39261 | 0.52885 | 0.8354 | 0.91878 | 0.65644 | 0.6112 | 0.052587 | 0.52885 | 0 | 0.44699 | 0.67864 | 0.53346 | 0.39356 | 0.52885 | 0 | 0.61622 | 0.62627 | 0.71822 | 0 | 0.52885 | 0 | 0.86562 | 0.67908 | 0.16547 | 0 | 0.52885 | 0
2016-07-09 13:00:00 | 0.83294 | 0.60678 | 0.66508 | 0.7255 | 0.52885 | 0 | 0.68824 | 0.60416 | 0.47809 | 0.38656 | 0.52885 | 0.83539 | 0.90993 | 0.68565 | 0.59941 | 0.052587 | 0.52885 | 0 | 0.42084 | 0.67348 | 0.52698 | 0.38646 | 0.52885 | 0 | 0.56806 | 0.57762 | 0.74038 | 0 | 0.52885 | 0 | 0.83895 | 0.68832 | 0.18041 | 0 | 0.52885 | 0
2016-07-09 14:00:00 | 0.8671 | 0.58238 | 0.6833 | 0.73581 | 0.52885 | 0 | 0.69171 | 0.5012 | 0.46291 | 0.38047 | 0.52885 | 0.83538 | 0.89389 | 0.61763 | 0.60203 | 0.056497 | 0.52885 | 0 | 0.41008 | 0.63007 | 0.55673 | 0.42115 | 0.52885 | 0 | 0.54791 | 0.53354 | 0.76153 | 0 | 0.52885 | 0 | 0.82728 | 0.66899 | 0.22982 | 0 | 0.52885 | 0
2016-07-09 15:00:00 | 0.8577 | 0.48198 | 0.73796 | 0.74229 | 0.52885 | 0 | 0.72123 | 0.51674 | 0.46291 | 0.37434 | 0.52885 | 0.83674 | 0.73223 | 0.55712 | 0.6184 | 0.052586 | 0.52885 | 0 | 0.55493 | 0.56664 | 0.58721 | 0.47271 | 0.52885 | 0 | 0.54005 | 0.53658 | 0.71015 | 0 | 0.52885 | 0 | 0.82861 | 0.61436 | 0.26545 | 0 | 0.52885 | 0
2016-07-09 16:00:00 | 0.83311 | 0.29066 | 0.82906 | 0.75857 | 0.52885 | 0 | 0.36227 | 0.40698 | 0.46291 | 0.38047 | 0.52885 | 0.83945 | 0.55466 | 0.42358 | 0.6243 | 0.044829 | 0.52885 | 0 | 0.8722 | 0.4507 | 0.60952 | 0.5085 | 0.52885 | 0 | 0.95332 | 0.36177 | 0.72325 | 0 | 0.52885 | 0 | 0.9053 | 0.52611 | 0.28096 | 0 | 0.52885 | 0
2016-07-09 17:00:00 | 0.78835 | 0.17706 | 0.70151 | 0.7566 | 0.52885 | 0 | 0.35501 | 0.26128 | 0.46291 | 0.39861 | 0.52885 | 0.83808 | 0.5952 | 0.32008 | 0.64198 | 0.044829 | 0.52885 | 0 | 0.87284 | 0.31382 | 0.62896 | 0.54748 | 0.52885 | 0 | 0.90565 | 0.27057 | 0.67792 | 0 | 0.52885 | 0 | 0.90597 | 0.39668 | 0.27636 | 0 | 0.52885 | 0
2016-07-09 18:00:00 | 0.75521 | 0.14573 | 0.56485 | 0.76249 | 0.52885 | 0 | 0.67356 | 0.13987 | 0.41738 | 0.42801 | 0.52885 | 0.83943 | 0.82717 | 0.19322 | 0.63871 | 0.052586 | 0.52885 | 0 | 0.43841 | 0.1475 | 0.64935 | 0.56852 | 0.52885 | 0 | 0.6059 | 0.13528 | 0.63762 | 0 | 0.52885 | 0 | 0.85228 | 0.24456 | 0.23155 | 0 | 0.52885 | 0
2016-07-09 19:00:00 | 0.73318 | 0.049064 | 0.61951 | 0.76839 | 0.52885 | 0 | 0.63725 | 0.032539 | 0.46291 | 0.45642 | 0.52885 | 0.83807 | 0.82217 | 0.057589 | 0.64198 | 0.056497 | 0.52885 | 0 | 0.41777 | 0.03035 | 0.64599 | 0.57873 | 0.52885 | 0 | 0.58722 | 0.053201 | 0.59229 | 0 | 0.52885 | 0 | 0.81861 | 0.075638 | 0.18673 | 0 | 0.52885 | 0
2016-07-09 20:00:00 | 0.71322 | 0.0079996 | 0.57396 | 0.77234 | 0.52885 | 0 | 0.61436 | 0.0029139 | 0.46291 | 0.46751 | 0.52885 | 0.83128 | 0.81203 | 0.006677 | 0.62429 | 0.060429 | 0.52885 | 0 | 0.43635 | 0.0003035 | 0.61552 | 0.63144 | 0.52885 | 0 | 0.58722 | 0.0060802 | 0.52883 | 0 | 0.52885 | 0 | 0.82294 | 0.00084042 | 0.14306 | 0 | 0.52885 | 0
2016-07-09 21:00:00 | 0.71385 | 0 | 0.55574 | 0.77761 | 0.52885 | 0 | 0.61358 | 0 | 0.40978 | 0.44517 | 0.52885 | 0.83263 | 0.81832 | 0 | 0.62691 | 0.060429 | 0.52885 | 0 | 0.43917 | 0 | 0.54496 | 0.61291 | 0.52885 | 0 | 0.59607 | 0 | 0.46839 | 0 | 0.52885 | 0 | 0.82561 | 0 | 0.11146 | 0 | 0.52885 | 0
2016-07-09 22:00:00 | 0.66955 | 0 | 0.53752 | 0.76773 | 0.52885 | 0 | 0.5738 | 0 | 0.34908 | 0.43377 | 0.52885 | 0.83262 | 0.70888 | 0 | 0.62691 | 0.060429 | 0.52885 | 0 | 0.45558 | 0 | 0.51257 | 0.58873 | 0.52885 | 0 | 0.56069 | 0 | 0.4966 | 0 | 0.52885 | 0 | 0.77626 | 0 | 0.090205 | 0 | 0.52885 | 0
2016-07-09 23:00:00 | 0.62255 | 0 | 0.51018 | 0.76642 | 0.52885 | 0 | 0.55328 | 0 | 0.22007 | 0.41637 | 0.52885 | 0.83397 | 0.67975 | 0 | 0.6125 | 0.060429 | 0.52885 | 0 | 0.38675 | 0 | 0.48689 | 0.56852 | 0.52885 | 0 | 0.52629 | 0 | 0.53487 | 0 | 0.52885 | 0 | 0.72091 | 0 | 0.066648 | 0 | 0.52885 | 0
2016-07-10 00:00:00 | 0.58208 | 0 | 0.53751 | 0.73839 | 0.52885 | 0 | 0.51018 | 0 | 0.14418 | 0.38656 | 0.52885 | 0.84483 | 0.62407 | 0 | 0.59022 | 0.056496 | 0.52885 | 0 | 0.35034 | 0 | 0.44658 | 0.47883 | 0.52885 | 0 | 0.44373 | 0 | 0.56811 | 0 | 0.52885 | 0 | 0.66255 | 0 | 0.055731 | 0 | 0.52885 | 0
2016-07-10 01:00:00 | 0.55065 | 0 | 0.50107 | 0.73838 | 0.52885 | 0 | 0.48461 | 0 | 0.1973 | 0.38656 | 0.52885 | 0.84482 | 0.57095 | 0 | 0.56402 | 0.056496 | 0.52885 | 0 | 0.32355 | 0 | 0.39978 | 0.45391 | 0.52885 | 0 | 0.41425 | 0 | 0.58725 | 0 | 0.52885 | 0 | 0.61087 | 0 | 0.043091 | 0 | 0.52885 | 0
2016-07-10 02:00:00 | 0.53325 | 0 | 0.40997 | 0.73257 | 0.52885 | 0 | 0.46172 | 0 | 0.15936 | 0.3926 | 0.52885 | 0.84618 | 0.54414 | 0 | 0.53716 | 0.056496 | 0.52885 | 0 | 0.30958 | 0 | 0.3933 | 0.4475 | 0.52885 | 0 | 0.39705 | 0 | 0.5943 | 0 | 0.52885 | 0 | 0.57286 | 0 | 0.035047 | 0 | 0.52885 | 0
2016-07-10 03:00:00 | 0.52413 | 0 | 0.40997 | 0.72419 | 0.52885 | 0 | 0.44625 | 0 | 0.083474 | 0.38656 | 0.52885 | 0.83666 | 0.53259 | 0 | 0.52799 | 0.056496 | 0.52885 | 0 | 0.30022 | 0 | 0.3729 | 0.4665 | 0.52885 | 0 | 0.39214 | 0 | 0.64768 | 0 | 0.52885 | 0 | 0.55485 | 0 | 0.035047 | 0 | 0.52885 | 0
2016-07-10 04:00:00 | 0.53009 | 0 | 0.51018 | 0.72741 | 0.52885 | 0 | 0.44941 | 0 | 0.13659 | 0.38656 | 0.52885 | 0.83394 | 0.53066 | 0 | 0.52667 | 0.056496 | 0.52885 | 0 | 0.29727 | 0 | 0.35515 | 0.4475 | 0.52885 | 0 | 0.39214 | 0 | 0.68697 | 0 | 0.52885 | 0 | 0.55085 | 0 | 0.051709 | 0 | 0.52885 | 0
2016-07-10 05:00:00 | 0.545 | 0 | 0.57395 | 0.73514 | 0.52885 | 0 | 0.46361 | 0 | 0.20489 | 0.36816 | 0.52885 | 0.83394 | 0.53669 | 0 | 0.56729 | 0.052585 | 0.52885 | 0 | 0.29022 | 0.00091047 | 0.35514 | 0.43447 | 0.52885 | 0 | 0.39754 | 0 | 0.69301 | 0 | 0.52885 | 0 | 0.55385 | 0 | 0.057454 | 0 | 0.52885 | 0
2016-07-10 06:00:00 | 0.59944 | 0.0087993 | 0.55573 | 0.73191 | 0.52885 | 0 | 0.50118 | 0.014084 | 0.17453 | 0.36816 | 0.52885 | 0.82037 | 0.57288 | 0.020448 | 0.52798 | 0.052585 | 0.52885 | 0 | 0.3097 | 0.023976 | 0.33355 | 0.4475 | 0.52885 | 0 | 0.41081 | 0.00304 | 0.70106 | 0 | 0.52885 | 0 | 0.56752 | 0.013446 | 0.064923 | 0 | 0.52885 | 0
2016-07-10 07:00:00 | 0.7 | 0.049463 | 0.51928 | 0.7345 | 0.52885 | 0 | 0.58611 | 0.07576 | 0.129 | 0.38655 | 0.52885 | 0.80953 | 0.66667 | 0.096396 | 0.57187 | 0.052585 | 0.52885 | 0 | 0.35342 | 0.13354 | 0.32491 | 0.46024 | 0.52885 | 0 | 0.45946 | 0.05168 | 0.71416 | 0 | 0.52885 | 0 | 0.66789 | 0.15547 | 0.060327 | 0 | 0.52885 | 0
2016-07-10 08:00:00 | 0.79937 | 0.13919 | 0.46462 | 0.72804 | 0.52885 | 0 | 0.68382 | 0.24476 | 0.12141 | 0.3926 | 0.52885 | 0.80681 | 0.77547 | 0.23077 | 0.57383 | 0.052585 | 0.52885 | 0 | 0.40328 | 0.29742 | 0.36282 | 0.49681 | 0.52885 | 0 | 0.50811 | 0.1444 | 0.76653 | 0 | 0.52885 | 0 | 0.77259 | 0.32944 | 0.058028 | 0 | 0.52885 | 0
2016-07-10 09:00:00 | 0.8429 | 0.26824 | 0.51017 | 0.73062 | 0.52885 | 0 | 0.73544 | 0.34529 | 0.12141 | 0.3926 | 0.52885 | 0.8041 | 0.83628 | 0.29545 | 0.60724 | 0.060427 | 0.52885 | 0 | 0.42623 | 0.37997 | 0.46024 | 0.51423 | 0.52885 | 0 | 0.54054 | 0.25688 | 0.80078 | 0 | 0.52885 | 0 | 0.83294 | 0.41936 | 0.12927 | 0 | 0.52885 | 0
2016-07-10 10:00:00 | 0.84711 | 0.37757 | 0.47373 | 0.73578 | 0.52885 | 0 | 0.73496 | 0.39773 | 0.10624 | 0.3926 | 0.52885 | 0.80545 | 0.86502 | 0.39643 | 0.62427 | 0.064381 | 0.52885 | 0 | 0.45033 | 0.50136 | 0.53583 | 0.52554 | 0.52885 | 0 | 0.54349 | 0.30096 | 0.83805 | 0 | 0.52885 | 0 | 0.83828 | 0.48911 | 0.18443 | 0 | 0.52885 | 0
2016-07-10 11:00:00 | 0.84932 | 0.45223 | 0.48284 | 0.7332 | 0.52885 | 0 | 0.7326 | 0.41376 | 0.11383 | 0.3926 | 0.52885 | 0.8095 | 0.87272 | 0.46862 | 0.62231 | 0.068357 | 0.52885 | 0 | 0.43597 | 0.49043 | 0.5891 | 0.47882 | 0.52885 | 0 | 0.52826 | 0.29792 | 0.89244 | 0 | 0.52885 | 0 | 0.84628 | 0.63113 | 0.22981 | 0 | 0.52885 | 0
2016-07-10 12:00:00 | 0.78878 | 0.49276 | 0.50106 | 0.72289 | 0.52885 | 0 | 0.7086 | 0.44144 | 0.21247 | 0.3926 | 0.52885 | 0.81085 | 0.86284 | 0.48072 | 0.59283 | 0.072354 | 0.52885 | 0 | 0.44674 | 0.54263 | 0.62101 | 0.44102 | 0.52885 | 0 | 0.52432 | 0.34199 | 0.87229 | 0 | 0.52885 | 0 | 0.86495 | 0.66307 | 0.33208 | 0 | 0.52885 | 0
2016-07-10 13:00:00 | 0.79032 | 0.45782 | 0.51928 | 0.73126 | 0.52885 | 0 | 0.70166 | 0.45358 | 0.258 | 0.3926 | 0.52885 | 0.79867 | 0.86823 | 0.56668 | 0.57972 | 0.064381 | 0.52885 | 0 | 0.4352 | 0.57055 | 0.61909 | 0.4475 | 0.52885 | 0 | 0.51351 | 0.40127 | 0.86624 | 0 | 0.52885 | 0 | 0.80727 | 0.63617 | 0.40562 | 0 | 0.52885 | 0
2016-07-10 14:00:00 | 0.82624 | 0.52968 | 0.56483 | 0.72932 | 0.52885 | 0 | 0.73402 | 0.40113 | 0.31871 | 0.44516 | 0.52885 | 0.78785 | 0.8613 | 0.52287 | 0.5699 | 0.072354 | 0.52885 | 0 | 0.43623 | 0.57905 | 0.60709 | 0.47269 | 0.52885 | 0 | 0.50221 | 0.37847 | 0.87329 | 0 | 0.52885 | 0 | 0.79093 | 0.66558 | 0.4625 | 0 | 0.52885 | 0
2016-07-10 15:00:00 | 0.82497 | 0.46009 | 0.51928 | 0.72739 | 0.52885 | 0 | 0.74175 | 0.42104 | 0.26559 | 0.4508 | 0.52885 | 0.78784 | 0.84231 | 0.41479 | 0.55155 | 0.076374 | 0.52885 | 0 | 0.42623 | 0.49164 | 0.61357 | 0.47882 | 0.52885 | 0 | 0.47912 | 0.29335 | 0.86826 | 0 | 0.52885 | 0 | 0.79293 | 0.61936 | 0.5142 | 0 | 0.52885 | 0
2016-07-10 16:00:00 | 0.82652 | 0.42516 | 0.38262 | 0.73513 | 0.52885 | 0 | 0.75012 | 0.3783 | 0.258 | 0.46197 | 0.52885 | 0.78784 | 0.84373 | 0.38558 | 0.50373 | 0.06438 | 0.52885 | 0 | 0.41956 | 0.36934 | 0.54182 | 0.4665 | 0.52885 | 0 | 0.49287 | 0.27359 | 0.8612 | 0 | 0.52885 | 0 | 0.81494 | 0.52019 | 0.54408 | 0 | 0.52885 | 0
2016-07-10 17:00:00 | 0.77257 | 0.26424 | 0.40995 | 0.74484 | 0.52885 | 0 | 0.72565 | 0.28361 | 0.258 | 0.4564 | 0.52885 | 0.81082 | 0.8105 | 0.28918 | 0.5057 | 0.060427 | 0.52885 | 0 | 0.41866 | 0.22397 | 0.50895 | 0.48488 | 0.52885 | 0 | 0.5199 | 0.21735 | 0.85012 | 0 | 0.52885 | 0 | 0.81227 | 0.34203 | 0.55959 | 0 | 0.52885 | 0
2016-07-10 18:00:00 | 0.7422 | 0.14905 | 0.34618 | 0.75722 | 0.52885 | 0 | 0.6663 | 0.13063 | 0.20488 | 0.43948 | 0.52885 | 0.83115 | 0.77419 | 0.16358 | 0.37862 | 0.056495 | 0.52885 | 0 | 0.4102 | 0.081636 | 0.49887 | 0.54207 | 0.52885 | 0 | 0.5258 | 0.15959 | 0.81587 | 0 | 0.52885 | 0 | 0.80327 | 0.20337 | 0.57912 | 0 | 0.52885 | 0
2016-07-10 19:00:00 | 0.7255 | 0.053328 | 0.34618 | 0.76114 | 0.52885 | 0 | 0.65714 | 0.033022 | 0.17453 | 0.428 | 0.52885 | 0.83114 | 0.76508 | 0.064679 | 0.2594 | 0.052584 | 0.52885 | 0 | 0.41866 | 0.022154 | 0.48207 | 0.56851 | 0.52885 | 0 | 0.52924 | 0.056238 | 0.75846 | 0 | 0.52885 | 0 | 0.78893 | 0.057986 | 0.58314 | 0 | 0.52885 | 0
2016-07-10 20:00:00 | 0.70224 | 0.0093323 | 0.23686 | 0.76704 | 0.52885 | 0 | 0.63867 | 0.0072843 | 0.10624 | 0.4508 | 0.52885 | 0.83249 | 0.75302 | 0.0070938 | 0.20634 | 0.056494 | 0.52885 | 0 | 0.43648 | 0.00091044 | 0.36377 | 0.57871 | 0.52885 | 0 | 0.53219 | 0.0075997 | 0.67284 | 0 | 0.52885 | 0 | 0.7956 | 0.00084037 | 0.48317 | 0 | 0.52885 | 0
2016-07-10 21:00:00 | 0.7033 | 0 | 0.23686 | 0.76967 | 0.52885 | 0 | 0.64783 | 0 | 0.11382 | 0.43948 | 0.52885 | 0.83384 | 0.75674 | 0 | 0.19455 | 0.056494 | 0.52885 | 0 | 0.42674 | 0 | 0.30162 | 0.54206 | 0.52885 | 0 | 0.53415 | 0 | 0.56305 | 0 | 0.52885 | 0 | 0.78726 | 0 | 0.42285 | 0 | 0.52885 | 0
2016-07-10 22:00:00 | 0.66521 | 0 | 0.24597 | 0.74874 | 0.52885 | 0 | 0.60316 | 0 | 0.091058 | 0.40456 | 0.52885 | 0.83519 | 0.67629 | 0 | 0.19979 | 0.052584 | 0.52885 | 0 | 0.41315 | 0 | 0.2949 | 0.54206 | 0.52885 | 0 | 0.50369 | 0 | 0.53182 | 0 | 0.52885 | 0 | 0.73525 | 0 | 0.40216 | 0 | 0.52885 | 0
2016-07-10 23:00:00 | 0.61435 | 0 | 0.20953 | 0.73447 | 0.52885 | 0 | 0.55596 | 0 | 0.068294 | 0.34935 | 0.52885 | 0.83519 | 0.6301 | 0 | 0.19586 | 0.044826 | 0.52885 | 0 | 0.37034 | 0 | 0.28938 | 0.50848 | 0.52885 | 0 | 0.4629 | 0 | 0.5701 | 0 | 0.52885 | 0 | 0.67723 | 0 | 0.41595 | 0 | 0.52885 | 0
2016-07-11 00:00:00 | 0.57489 | 0 | 0.20042 | 0.71071 | 0.52885 | 0 | 0.49992 | 0 | 0.075882 | 0.33659 | 0.52885 | 0.83247 | 0.56813 | 0 | 0.15786 | 0.044826 | 0.52885 | 0 | 0.33842 | 0 | 0.25747 | 0.49681 | 0.52885 | 0 | 0.44963 | 0 | 0.56002 | 0 | 0.52885 | 0 | 0.6032 | 0 | 0.3901 | 0 | 0.52885 | 0
2016-07-11 01:00:00 | 0.54542 | 0 | 0.19131 | 0.70879 | 0.52885 | 0 | 0.46582 | 0 | 0.068293 | 0.33659 | 0.52885 | 0.83246 | 0.52797 | 0 | 0.10874 | 0.048694 | 0.52885 | 0 | 0.31342 | 0 | 0.22891 | 0.46649 | 0.52885 | 0 | 0.42604 | 0 | 0.53081 | 0 | 0.52885 | 0 | 0.55619 | 0 | 0.39239 | 0 | 0.52885 | 0
2016-07-11 02:00:00 | 0.53132 | 0 | 0.20042 | 0.70624 | 0.52885 | 0 | 0.45383 | 0 | 0.091057 | 0.34935 | 0.52885 | 0.83246 | 0.50629 | 0 | 0.073364 | 0.048694 | 0.52885 | 0 | 0.30214 | 0 | 0.23227 | 0.43446 | 0.52885 | 0 | 0.41523 | 0 | 0.47944 | 0 | 0.52885 | 0 | 0.53051 | 0 | 0.37171 | 0 | 0.52885 | 0
2016-07-11 03:00:00 | 0.52438 | 0 | 0.15487 | 0.70179 | 0.52885 | 0 | 0.43725 | 0 | 0.12141 | 0.34299 | 0.52885 | 0.83924 | 0.49795 | 0 | 0.058298 | 0.048694 | 0.52885 | 0 | 0.28996 | 0 | 0.20348 | 0.44101 | 0.52885 | 0 | 0.41229 | 0 | 0.43412 | 0 | 0.52885 | 0 | 0.52217 | 0 | 0.33035 | 0 | 0.52885 | 0
2016-07-11 04:00:00 | 0.52589 | 0 | 0.13665 | 0.70688 | 0.52885 | 0 | 0.44373 | 0 | 0.13659 | 0.33659 | 0.52885 | 0.84602 | 0.49756 | 0 | 0.053713 | 0.044826 | 0.52885 | 0 | 0.29214 | 0 | 0.1946 | 0.42113 | 0.52885 | 0 | 0.41327 | 0 | 0.42807 | 0 | 0.52885 | 0 | 0.52317 | 0 | 0.30047 | 0 | 0.52885 | 0
2016-07-11 05:00:00 | 0.53557 | 0 | 0.12754 | 0.72351 | 0.52885 | 0 | 0.45099 | 0 | 0.15176 | 0.36814 | 0.52885 | 0.84601 | 0.50295 | 0 | 0.038647 | 0.052583 | 0.52885 | 0 | 0.28317 | 0.00060695 | 0.19868 | 0.41435 | 0.52885 | 0 | 0.42211 | 0 | 0.42102 | 0 | 0.52885 | 0 | 0.53051 | 0 | 0.26428 | 0 | 0.52885 | 0
2016-07-11 06:00:00 | 0.59548 | 0.019331 | 0.10932 | 0.71902 | 0.52885 | 0 | 0.48761 | 0.018453 | 0.13658 | 0.36192 | 0.52885 | 0.84601 | 0.54067 | 0.015856 | 0.028166 | 0.048694 | 0.52885 | 0 | 0.29932 | 0.024278 | 0.18812 | 0.45389 | 0.52885 | 0 | 0.44079 | 0.0045597 | 0.42001 | 0 | 0.52885 | 0 | 0.53985 | 0.010084 | 0.22061 | 0 | 0.52885 | 0
2016-07-11 07:00:00 | 0.69758 | 0.079722 | 0.091098 | 0.73899 | 0.52885 | 0 | 0.58279 | 0.10635 | 0.129 | 0.36814 | 0.52885 | 0.84464 | 0.63408 | 0.11433 | 0.022271 | 0.052583 | 0.52885 | 0 | 0.35444 | 0.1484 | 0.16772 | 0.46023 | 0.52885 | 0 | 0.49042 | 0.048637 | 0.43613 | 0 | 0.52885 | 0 | 0.64888 | 0.16051 | 0.20797 | 0 | 0.52885 | 0
2016-07-11 08:00:00 | 0.79011 | 0.19344 | 0.091098 | 0.73834 | 0.52885 | 0 | 0.67956 | 0.26126 | 0.10623 | 0.39259 | 0.52885 | 0.84192 | 0.73839 | 0.29501 | 0.028821 | 0.056493 | 0.52885 | 0 | 0.39738 | 0.30408 | 0.17828 | 0.45389 | 0.52885 | 0 | 0.55577 | 0.13831 | 0.40289 | 0 | 0.52885 | 0 | 0.72558 | 0.27395 | 0.21429 | 0 | 0.52885 | 0
2016-07-11 09:00:00 | 0.83465 | 0.35515 | 0.072878 | 0.73446 | 0.52885 | 0 | 0.70781 | 0.41713 | 0.091056 | 0.41635 | 0.52885 | 0.84056 | 0.80588 | 0.46067 | 0.034061 | 0.064379 | 0.52885 | 0 | 0.41661 | 0.43669 | 0.18764 | 0.47268 | 0.52885 | 0 | 0.58821 | 0.21734 | 0.39181 | 0 | 0.52885 | 0 | 0.77292 | 0.39076 | 0.22061 | 0 | 0.52885 | 0
2016-07-11 10:00:00 | 0.85858 | 0.50606 | 0.072878 | 0.72672 | 0.52885 | 0 | 0.70229 | 0.54193 | 0.083468 | 0.40455 | 0.52885 | 0.84055 | 0.83577 | 0.57458 | 0.037991 | 0.072351 | 0.52885 | 0 | 0.43405 | 0.54867 | 0.21283 | 0.4968 | 0.52885 | 0 | 0.56511 | 0.18543 | 0.40792 | 0 | 0.52885 | 0 | 0.7876 | 0.48992 | 0.2275 | 0 | 0.52885 | 0
2016-07-11 11:00:00 | 0.86198 | 0.59604 | 0.063768 | 0.72029 | 0.52885 | 0 | 0.7075 | 0.62206 | 0.10623 | 0.40455 | 0.52885 | 0.83919 | 0.84937 | 0.64426 | 0.056987 | 0.072351 | 0.52885 | 0 | 0.43943 | 0.55413 | 0.23947 | 0.48487 | 0.52885 | 0 | 0.56658 | 0.26446 | 0.42001 | 0 | 0.52885 | 0 | 0.8056 | 0.58908 | 0.22004 | 0 | 0.52885 | 0
2016-07-11 12:00:00 | 0.80712 | 0.6343 | 0.045548 | 0.70559 | 0.52885 | 0 | 0.66077 | 0.58952 | 0.11382 | 0.38045 | 0.52885 | 0.83783 | 0.85284 | 0.66846 | 0.064192 | 0.068354 | 0.52885 | 0 | 0.42046 | 0.47614 | 0.24954 | 0.44101 | 0.52885 | 0 | 0.57052 | 0.35413 | 0.44116 | 0 | 0.52885 | 0 | 0.78426 | 0.54538 | 0.24301 | 0 | 0.52885 | 0
2016-07-11 13:00:00 | 0.81747 | 0.65896 | 0.054658 | 0.70559 | 0.52885 | 0 | 0.64451 | 0.59729 | 0.10623 | 0.37432 | 0.52885 | 0.83782 | 0.82923 | 0.6647 | 0.083188 | 0.064378 | 0.52885 | 0 | 0.3861 | 0.36477 | 0.2709 | 0.47881 | 0.52885 | 0 | 0.56216 | 0.38757 | 0.47137 | 0 | 0.52885 | 0 | 0.73191 | 0.46386 | 0.26599 | 0 | 0.52885 | 0
2016-07-11 14:00:00 | 0.84805 | 0.66189 | 0.045548 | 0.72221 | 0.52885 | 0 | 0.68256 | 0.54047 | 0.11382 | 0.41047 | 0.52885 | 0.83917 | 0.83949 | 0.64384 | 0.069432 | 0.068353 | 0.52885 | 0 | 0.377 | 0.359 | 0.27882 | 0.47881 | 0.52885 | 0 | 0.5543 | 0.39365 | 0.46432 | 0 | 0.52885 | 0 | 0.72191 | 0.46386 | 0.26025 | 0 | 0.52885 | 0
2016-07-11 15:00:00 | 0.84816 | 0.6043 | 0.054658 | 0.72093 | 0.52885 | 0 | 0.69045 | 0.47346 | 0.11382 | 0.39258 | 0.52885 | 0.84052 | 0.85296 | 0.59377 | 0.068777 | 0.056492 | 0.52885 | 0 | 0.39239 | 0.40421 | 0.24546 | 0.46022 | 0.52885 | 0 | 0.514 | 0.2675 | 0.47842 | 0 | 0.52885 | 0 | 0.71791 | 0.39243 | 0.28553 | 0 | 0.52885 | 0
2016-07-11 16:00:00 | 0.83353 | 0.48779 | 0.063767 | 0.728 | 0.52885 | 0 | 0.7105 | 0.44092 | 0.12899 | 0.37432 | 0.52885 | 0.83916 | 0.86002 | 0.48778 | 0.060261 | 0.048693 | 0.52885 | 0 | 0.39636 | 0.30984 | 0.23658 | 0.50847 | 0.52885 | 0 | 0.5086 | 0.22798 | 0.45525 | 0 | 0.52885 | 0 | 0.73591 | 0.30756 | 0.29644 | 0 | 0.52885 | 0
2016-07-11 17:00:00 | 0.79155 | 0.34194 | 0.072877 | 0.74092 | 0.52885 | 0 | 0.6895 | 0.32681 | 0.15176 | 0.37432 | 0.52885 | 0.83915 | 0.84642 | 0.37303 | 0.057641 | 0.044825 | 0.52885 | 0 | 0.41431 | 0.21607 | 0.21451 | 0.5199 | 0.52885 | 0 | 0.55627 | 0.2675 | 0.41899 | 0 | 0.52885 | 0 | 0.74125 | 0.18403 | 0.27806 | 0 | 0.52885 | 0
2016-07-11 18:00:00 | 0.75416 | 0.1945 | 0.072876 | 0.74221 | 0.52885 | 0 | 0.66093 | 0.17093 | 0.091054 | 0.38045 | 0.52885 | 0.8405 | 0.80318 | 0.21447 | 0.066811 | 0.048693 | 0.52885 | 0 | 0.41264 | 0.10985 | 0.18308 | 0.51421 | 0.52885 | 0 | 0.543 | 0.12919 | 0.40791 | 0 | 0.52885 | 0 | 0.74225 | 0.096637 | 0.23439 | 0 | 0.52885 | 0
2016-07-11 19:00:00 | 0.72617 | 0.059456 | 0.063767 | 0.75392 | 0.52885 | 0 | 0.63915 | 0.043218 | 0.091054 | 0.39859 | 0.52885 | 0.8405 | 0.78214 | 0.078862 | 0.064846 | 0.048693 | 0.52885 | 0 | 0.41149 | 0.023063 | 0.16412 | 0.54205 | 0.52885 | 0 | 0.55725 | 0.056234 | 0.3777 | 0 | 0.52885 | 0 | 0.74658 | 0.018487 | 0.19188 | 0 | 0.52885 | 0
2016-07-11 20:00:00 | 0.69141 | 0.0070654 | 0.091095 | 0.76241 | 0.52885 | 0 | 0.61642 | 0.0033991 | 0.083466 | 0.39258 | 0.52885 | 0.84185 | 0.78342 | 0.025036 | 0.1048 | 0.048693 | 0.52885 | 0 | 0.42815 | 0 | 0.14229 | 0.56331 | 0.52885 | 0 | 0.56757 | 0.0060794 | 0.31827 | 0 | 0.52885 | 0 | 0.77526 | 0 | 0.15454 | 0 | 0.52885 | 0
2016-07-11 21:00:00 | 0.69923 | 0 | 0.12753 | 0.75587 | 0.52885 | 0 | 0.61326 | 0 | 0.10623 | 0.38653 | 0.52885 | 0.8432 | 0.77265 | 0.0041726 | 0.12904 | 0.048693 | 0.52885 | 0 | 0.43943 | 0 | 0.13989 | 0.56331 | 0.52885 | 0 | 0.57248 | 0 | 0.32029 | 0 | 0.52885 | 0 | 0.76826 | 0 | 0.11892 | 0 | 0.52885 | 0
2016-07-11 22:00:00 | 0.66784 | 0 | 0.12753 | 0.74545 | 0.52885 | 0 | 0.5738 | 0 | 0.11382 | 0.35565 | 0.52885 | 0.82691 | 0.70541 | 0 | 0.12707 | 0.048693 | 0.52885 | 0 | 0.40405 | 0 | 0.13725 | 0.54744 | 0.52885 | 0 | 0.54054 | 0 | 0.32029 | 0 | 0.52885 | 0 | 0.71357 | 0 | 0.08962 | 0 | 0.52885 | 0
2016-07-11 23:00:00 | 0.62859 | 0 | 0.11842 | 0.71835 | 0.52885 | 0 | 0.53054 | 0 | 0.10623 | 0.34298 | 0.52885 | 0.79712 | 0.64691 | 0 | 0.14803 | 0.044825 | 0.52885 | 0 | 0.37136 | 0 | 0.16172 | 0.51421 | 0.52885 | 0 | 0.50123 | 0 | 0.31525 | 0 | 0.52885 | 0 | 0.66155 | 0 | 0.086748 | 0 | 0.52885 | 0
2016-07-12 00:00:00 | 0.58488 | 0 | 0.091094 | 0.70557 | 0.52885 | 0 | 0.48224 | 0 | 0.053114 | 0.31709 | 0.52885 | 0.77281 | 0.5911 | 0 | 0.14083 | 0.040978 | 0.52885 | 0 | 0.33406 | 0 | 0.17804 | 0.48486 | 0.52885 | 0 | 0.46781 | 0 | 0.33136 | 0 | 0.52885 | 0 | 0.60554 | 0 | 0.071236 | 0 | 0.52885 | 0
2016-07-12 01:00:00 | 0.54795 | 0 | 0.1002 | 0.69985 | 0.52885 | 0 | 0.44925 | 0 | 0.06829 | 0.31709 | 0.52885 | 0.77955 | 0.54722 | 0 | 0.12052 | 0.044824 | 0.52885 | 0 | 0.30932 | 0 | 0.19075 | 0.46648 | 0.52885 | 0 | 0.44275 | 0 | 0.38776 | 0 | 0.52885 | 0 | 0.56285 | 0 | 0.067789 | 0 | 0.52885 | 0
2016-07-12 02:00:00 | 0.52757 | 0 | 0.091094 | 0.69668 | 0.52885 | 0 | 0.42936 | 0 | 0.068289 | 0.29716 | 0.52885 | 0.7728 | 0.5222 | 0 | 0.12969 | 0.040978 | 0.52885 | 0 | 0.29817 | 0 | 0.20251 | 0.48486 | 0.52885 | 0 | 0.42998 | 0 | 0.37165 | 0 | 0.52885 | 0 | 0.53651 | 0 | 0.072385 | 0 | 0.52885 | 0
2016-07-12 03:00:00 | 0.5209 | 0 | 0.072875 | 0.69858 | 0.52885 | 0 | 0.42005 | 0 | 0.053114 | 0.30385 | 0.52885 | 0.80927 | 0.51103 | 0 | 0.09301 | 0.040977 | 0.52885 | 0 | 0.28932 | 0 | 0.20131 | 0.50266 | 0.52885 | 0 | 0.42162 | 0 | 0.36762 | 0 | 0.52885 | 0 | 0.52417 | 0 | 0.084449 | 0 | 0.52885 | 0
2016-07-12 04:00:00 | 0.51596 | 0 | 0.054656 | 0.69161 | 0.52885 | 0 | 0.42005 | 0 | 0.045526 | 0.29042 | 0.52885 | 0.84995 | 0.50642 | 0 | 0.083185 | 0.037151 | 0.52885 | 0 | 0.28625 | 0 | 0.18883 | 0.49679 | 0.52885 | 0 | 0.4226 | 0 | 0.39078 | 0 | 0.52885 | 0 | 0.51951 | 0 | 0.085023 | 0 | 0.52885 | 0
2016-07-12 05:00:00 | 0.50772 | 0.00013331 | 0.054656 | 0.70811 | 0.52885 | 0 | 0.41673 | 0 | 0.045526 | 0.28363 | 0.52885 | 0.84994 | 0.49602 | 0 | 0.07467 | 0.037151 | 0.52885 | 0 | 0.27535 | 0.00060691 | 0.1622 | 0.48486 | 0.52885 | 0 | 0.42604 | 0 | 0.42301 | 0 | 0.52885 | 0 | 0.51984 | 0 | 0.06664 | 0 | 0.52885 | 0
2016-07-12 06:00:00 | 0.52083 | 0.023462 | 0.045547 | 0.7177 | 0.52885 | 0 | 0.42415 | 0.016995 | 0.068289 | 0.29042 | 0.52885 | 0.84994 | 0.49782 | 0.015438 | 0.078599 | 0.040977 | 0.52885 | 0 | 0.28086 | 0.027311 | 0.16412 | 0.44747 | 0.52885 | 0 | 0.42998 | 0.0060792 | 0.41999 | 0 | 0.52885 | 0 | 0.52417 | 0.010924 | 0.040788 | 0 | 0.52885 | 0
2016-07-12 07:00:00 | 0.57531 | 0.095847 | 0.054656 | 0.7177 | 0.52885 | 0 | 0.48903 | 0.11557 | 0.10623 | 0.29042 | 0.52885 | 0.84178 | 0.55504 | 0.089708 | 0.072049 | 0.037151 | 0.52885 | 0 | 0.31881 | 0.14778 | 0.14972 | 0.43445 | 0.52885 | 0 | 0.46437 | 0.060792 | 0.39682 | 0 | 0.52885 | 0 | 0.60187 | 0.12772 | 0.025277 | 0 | 0.52885 | 0
2016-07-12 08:00:00 | 0.6255 | 0.18196 | 0.045546 | 0.69667 | 0.52885 | 0 | 0.52865 | 0.24473 | 0.10623 | 0.31709 | 0.52885 | 0.84585 | 0.61624 | 0.18776 | 0.056984 | 0.040977 | 0.52885 | 0 | 0.36354 | 0.32409 | 0.12309 | 0.46021 | 0.52885 | 0 | 0.51646 | 0.19909 | 0.41898 | 0 | 0.52885 | 0 | 0.6879 | 0.30923 | 0.013213 | 0 | 0.52885 | 0
2016-07-12 09:00:00 | 0.66699 | 0.30847 | 0.054655 | 0.72475 | 0.52885 | 0 | 0.57522 | 0.42973 | 0.11381 | 0.33013 | 0.52885 | 0.84177 | 0.68309 | 0.31252 | 0.060259 | 0.044824 | 0.52885 | 0 | 0.38008 | 0.46185 | 0.087096 | 0.48486 | 0.52885 | 0 | 0.54742 | 0.35107 | 0.50761 | 0 | 0.52885 | 0 | 0.7139 | 0.38905 | 0.01149 | 0 | 0.52885 | 0
2016-07-12 10:00:00 | 0.66906 | 0.37792 | 0.054655 | 0.72668 | 0.52885 | 0 | 0.59195 | 0.58123 | 0.098639 | 0.33013 | 0.52885 | 0.83905 | 0.70991 | 0.40723 | 0.070084 | 0.056491 | 0.52885 | 0 | 0.38303 | 0.54044 | 0.077019 | 0.46647 | 0.52885 | 0 | 0.55479 | 0.46658 | 0.5348 | 0 | 0.52885 | 0 | 0.74458 | 0.54871 | 0.017809 | 0 | 0.52885 | 0
2016-07-12 11:00:00 | 0.65717 | 0.42591 | 0.063764 | 0.71897 | 0.52885 | 0 | 0.59132 | 0.65115 | 0.13658 | 0.32363 | 0.52885 | 0.83769 | 0.72325 | 0.52656 | 0.12314 | 0.056491 | 0.52885 | 0 | 0.38303 | 0.56654 | 0.088775 | 0.46021 | 0.52885 | 0 | 0.54251 | 0.52737 | 0.56199 | 0 | 0.52885 | 0 | 0.72624 | 0.58988 | 0.045958 | 0 | 0.52885 | 0
2016-07-12 12:00:00 | 0.63034 | 0.50509 | 0.11842 | 0.71321 | 0.52885 | 0 | 0.5427 | 0.59191 | 0.16693 | 0.36191 | 0.52885 | 0.83497 | 0.72902 | 0.6075 | 0.18864 | 0.064376 | 0.52885 | 0 | 0.38418 | 0.55197 | 0.12956 | 0.42112 | 0.52885 | 0 | 0.543 | 0.58968 | 0.56904 | 0 | 0.52885 | 0 | 0.74391 | 0.67643 | 0.079852 | 0 | 0.52885 | 0
2016-07-12 13:00:00 | 0.59856 | 0.4579 | 0.2004 | 0.72089 | 0.52885 | 0 | 0.50387 | 0.56569 | 0.18969 | 0.36191 | 0.52885 | 0.83361 | 0.71132 | 0.62503 | 0.25413 | 0.060422 | 0.52885 | 0 | 0.35021 | 0.48946 | 0.20586 | 0.39352 | 0.52885 | 0 | 0.53268 | 0.64591 | 0.59422 | 0 | 0.52885 | 0 | 0.71857 | 0.68483 | 0.14189 | 0 | 0.52885 | 0
2016-07-12 14:00:00 | 0.58295 | 0.31993 | 0.30971 | 0.72089 | 0.52885 | 0 | 0.51429 | 0.55355 | 0.26556 | 0.34933 | 0.52885 | 0.83224 | 0.69707 | 0.62002 | 0.3478 | 0.048691 | 0.52885 | 0 | 0.37316 | 0.55622 | 0.28552 | 0.39352 | 0.52885 | 0 | 0.54496 | 0.69758 | 0.65465 | 0 | 0.52885 | 0 | 0.71024 | 0.68651 | 0.19762 | 0 | 0.52885 | 0
2016-07-12 15:00:00 | 0.58899 | 0.25741 | 0.43724 | 0.70938 | 0.52885 | 0 | 0.5427 | 0.5079 | 0.28074 | 0.34298 | 0.52885 | 0.83359 | 0.69733 | 0.58747 | 0.44539 | 0.048691 | 0.52885 | 0 | 0.37354 | 0.52617 | 0.36853 | 0.43444 | 0.52885 | 0 | 0.53366 | 0.65046 | 0.62645 | 0 | 0.52885 | 0 | 0.71124 | 0.62937 | 0.21313 | 0 | 0.52885 | 0
2016-07-12 16:00:00 | 0.58969 | 0.21022 | 0.42813 | 0.74023 | 0.52885 | 0 | 0.54207 | 0.36223 | 0.25039 | 0.36813 | 0.52885 | 0.83494 | 0.70323 | 0.49943 | 0.46962 | 0.040977 | 0.52885 | 0 | 0.35842 | 0.39964 | 0.41604 | 0.44747 | 0.52885 | 0 | 0.53366 | 0.54256 | 0.56199 | 0 | 0.52885 | 0 | 0.73258 | 0.5403 | 0.22749 | 0 | 0.52885 | 0
2016-07-12 17:00:00 | 0.59565 | 0.1293 | 0.45545 | 0.75128 | 0.52885 | 0 | 0.54807 | 0.24618 | 0.29591 | 0.40454 | 0.52885 | 0.8363 | 0.70567 | 0.34797 | 0.4801 | 0.044823 | 0.52885 | 0 | 0.3738 | 0.291 | 0.40836 | 0.49085 | 0.52885 | 0 | 0.54398 | 0.36474 | 0.50559 | 0 | 0.52885 | 0 | 0.75959 | 0.41173 | 0.23668 | 0 | 0.52885 | 0
2016-07-12 18:00:00 | 0.60544 | 0.079182 | 0.41902 | 0.74737 | 0.52885 | 0 | 0.54807 | 0.11751 | 0.22762 | 0.41046 | 0.52885 | 0.83765 | 0.68116 | 0.14269 | 0.42508 | 0.048691 | 0.52885 | 0 | 0.37123 | 0.13078 | 0.35942 | 0.50846 | 0.52885 | 0 | 0.54693 | 0.20365 | 0.4371 | 0 | 0.52885 | 0 | 0.76559 | 0.25712 | 0.216 | 0 | 0.52885 | 0
2016-07-12 19:00:00 | 0.59632 | 0.033459 | 0.32793 | 0.75453 | 0.52885 | 0 | 0.5629 | 0.033504 | 0.14416 | 0.43945 | 0.52885 | 0.839 | 0.68527 | 0.045478 | 0.38906 | 0.05258 | 0.52885 | 0 | 0.37675 | 0.031255 | 0.34334 | 0.50846 | 0.52885 | 0 | 0.55676 | 0.066869 | 0.34545 | 0 | 0.52885 | 0 | 0.75025 | 0.080666 | 0.16659 | 0 | 0.52885 | 0
2016-07-12 20:00:00 | 0.57155 | 0.0045323 | 0.3006 | 0.77091 | 0.52885 | 0 | 0.54428 | 0.0019422 | 0.083462 | 0.46194 | 0.52885 | 0.83899 | 0.68899 | 0.0029206 | 0.34583 | 0.05649 | 0.52885 | 0 | 0.40969 | 0.00060688 | 0.3347 | 0.53107 | 0.52885 | 0 | 0.55627 | 0.0075988 | 0.34343 | 0 | 0.52885 | 0 | 0.76392 | 0.00084026 | 0.09651 | 0 | 0.52885 | 0
2016-07-12 21:00:00 | 0.5786 | 0 | 0.28238 | 0.78543 | 0.52885 | 0 | 0.55833 | 0 | 0.098636 | 0.45637 | 0.52885 | 0.84034 | 0.69528 | 0 | 0.3098 | 0.05649 | 0.52885 | 0 | 0.407 | 0 | 0.33038 | 0.50265 | 0.52885 | 0 | 0.56216 | 0 | 0.33135 | 0 | 0.52885 | 0 | 0.75592 | 0 | 0.063191 | 0 | 0.52885 | 0
2016-07-12 22:00:00 | 0.55198 | 0 | 0.24594 | 0.77156 | 0.52885 | 0 | 0.52455 | 0 | 0.091049 | 0.44513 | 0.52885 | 0.84034 | 0.63074 | 0 | 0.31373 | 0.052579 | 0.52885 | 0 | 0.39251 | 0 | 0.30063 | 0.49085 | 0.52885 | 0 | 0.53071 | 0 | 0.31624 | 0 | 0.52885 | 0 | 0.7019 | 0 | 0.04768 | 0 | 0.52885 | 0
2016-07-12 23:00:00 | 0.51866 | 0 | 0.21862 | 0.7344 | 0.52885 | 0 | 0.4925 | 0 | 0.091048 | 0.42217 | 0.52885 | 0.84033 | 0.60521 | 0 | 0.33273 | 0.052579 | 0.52885 | 0 | 0.35649 | 0 | 0.31191 | 0.49085 | 0.52885 | 0 | 0.50025 | 0 | 0.27696 | 0 | 0.52885 | 0 | 0.65122 | 0 | 0.027574 | 0 | 0.52885 | 0
2016-07-13 00:00:00 | 0.48299 | 0 | 0.2004 | 0.71639 | 0.52885 | 0 | 0.45509 | 0 | 0.091048 | 0.36812 | 0.52885 | 0.84032 | 0.55928 | 0 | 0.32879 | 0.04869 | 0.52885 | 0 | 0.32624 | 0 | 0.32198 | 0.44099 | 0.52885 | 0 | 0.43784 | 0 | 0.27495 | 0 | 0.52885 | 0 | 0.60453 | 0 | 0.03734 | 0 | 0.52885 | 0
2016-07-13 01:00:00 | 0.45556 | 0 | 0.19129 | 0.72345 | 0.52885 | 0 | 0.42904 | 0 | 0.068286 | 0.34933 | 0.52885 | 0.84032 | 0.51334 | 0 | 0.31242 | 0.044823 | 0.52885 | 0 | 0.30624 | 0 | 0.30926 | 0.42111 | 0.52885 | 0 | 0.44865 | 0 | 0.24977 | 0 | 0.52885 | 0 | 0.56352 | 0 | 0.044233 | 0 | 0.52885 | 0
2016-07-13 02:00:00 | 0.44307 | 0 | 0.18218 | 0.71575 | 0.52885 | 0 | 0.4071 | 0 | 0.068286 | 0.34297 | 0.52885 | 0.84031 | 0.48525 | 0 | 0.27378 | 0.044823 | 0.52885 | 0 | 0.29714 | 0 | 0.29223 | 0.40747 | 0.52885 | 0 | 0.44521 | 0 | 0.23063 | 0 | 0.52885 | 0 | 0.54018 | 0 | 0.046531 | 0 | 0.52885 | 0
2016-07-13 03:00:00 | 0.43392 | 0 | 0.17307 | 0.71127 | 0.52885 | 0 | 0.40268 | 0 | 0.045524 | 0.35564 | 0.52885 | 0.84031 | 0.47126 | 0 | 0.28884 | 0.044822 | 0.52885 | 0 | 0.28163 | 0 | 0.28047 | 0.41433 | 0.52885 | 0 | 0.43882 | 0 | 0.29307 | 0 | 0.52885 | 0 | 0.52151 | 0 | 0.055722 | 0 | 0.52885 | 0
2016-07-13 04:00:00 | 0.43129 | 0 | 0.22772 | 0.71319 | 0.52885 | 0 | 0.39669 | 0 | 0.045524 | 0.34932 | 0.52885 | 0.8403 | 0.45766 | 0 | 0.24627 | 0.044822 | 0.52885 | 0 | 0.27535 | 0 | 0.25024 | 0.40747 | 0.52885 | 0 | 0.43145 | 0 | 0.3535 | 0 | 0.52885 | 0 | 0.51717 | 0 | 0.086168 | 0 | 0.52885 | 0
2016-07-13 05:00:00 | 0.42168 | 0 | 0.2095 | 0.71959 | 0.52885 | 0 | 0.38832 | 0 | 0.037936 | 0.36812 | 0.52885 | 0.84165 | 0.45112 | 0 | 0.26591 | 0.04869 | 0.52885 | 0 | 0.25535 | 0.00030343 | 0.24808 | 0.40054 | 0.52885 | 0 | 0.42998 | 0 | 0.31523 | 0 | 0.52885 | 0 | 0.51084 | 0 | 0.11432 | 0 | 0.52885 | 0
2016-07-13 06:00:00 | 0.41073 | 0.012663 | 0.18218 | 0.71574 | 0.52885 | 0 | 0.36022 | 0.0077688 | 0.037936 | 0.3619 | 0.52885 | 0.84165 | 0.44213 | 0.0091789 | 0.2515 | 0.044822 | 0.52885 | 0 | 0.24869 | 0.032467 | 0.28071 | 0.40053 | 0.52885 | 0 | 0.4113 | 0.0045591 | 0.30314 | 0 | 0.52885 | 0 | 0.4995 | 0.015124 | 0.10627 | 0 | 0.52885 | 0
2016-07-13 07:00:00 | 0.42718 | 0.059451 | 0.12752 | 0.70808 | 0.52885 | 0 | 0.37979 | 0.051954 | 0.030349 | 0.3619 | 0.52885 | 0.84028 | 0.46818 | 0.054239 | 0.15654 | 0.044822 | 0.52885 | 0 | 0.27535 | 0.14899 | 0.27063 | 0.41433 | 0.52885 | 0 | 0.43686 | 0.057749 | 0.3676 | 0 | 0.52885 | 0 | 0.56686 | 0.16301 | 0.085593 | 0 | 0.52885 | 0
2016-07-13 08:00:00 | 0.45549 | 0.15223 | 0.10931 | 0.69473 | 0.52885 | 0 | 0.41831 | 0.13887 | 0.022762 | 0.3619 | 0.52885 | 0.84028 | 0.52284 | 0.19818 | 0.14278 | 0.044822 | 0.52885 | 0 | 0.30073 | 0.28492 | 0.24568 | 0.44746 | 0.52885 | 0 | 0.49189 | 0.21732 | 0.44212 | 0 | 0.52885 | 0 | 0.62954 | 0.34282 | 0.071231 | 0 | 0.52885 | 0
2016-07-13 09:00:00 | 0.48362 | 0.25273 | 0.10931 | 0.696 | 0.52885 | 0 | 0.43204 | 0.1947 | 0.015174 | 0.35563 | 0.52885 | 0.84027 | 0.55042 | 0.22989 | 0.11855 | 0.04869 | 0.52885 | 0 | 0.33303 | 0.42936 | 0.23872 | 0.44746 | 0.52885 | 0 | 0.52727 | 0.35105 | 0.47938 | 0 | 0.52885 | 0 | 0.66122 | 0.46885 | 0.092486 | 0 | 0.52885 | 0
2016-07-13 10:00:00 | 0.52248 | 0.43375 | 0.14574 | 0.69536 | 0.52885 | 0 | 0.44672 | 0.28259 | 0.030349 | 0.36812 | 0.52885 | 0.83755 | 0.61714 | 0.40804 | 0.14671 | 0.052578 | 0.52885 | 0 | 0.36354 | 0.5392 | 0.28047 | 0.44746 | 0.52885 | 0 | 0.54054 | 0.45439 | 0.52672 | 0 | 0.52885 | 0 | 0.68123 | 0.58228 | 0.16487 | 0 | 0.52885 | 0
2016-07-13 11:00:00 | 0.53578 | 0.54891 | 0.2095 | 0.67645 | 0.52885 | 0 | 0.47056 | 0.38746 | 0.05311 | 0.35563 | 0.52885 | 0.83754 | 0.63318 | 0.45852 | 0.26002 | 0.052578 | 0.52885 | 0 | 0.36265 | 0.56408 | 0.33781 | 0.44746 | 0.52885 | 0 | 0.55577 | 0.57444 | 0.57002 | 0 | 0.52885 | 0 | 0.6889 | 0.6705 | 0.20278 | 0 | 0.52885 | 0
2016-07-13 12:00:00 | 0.52459 | 0.56638 | 0.25504 | 0.6821 | 0.52885 | 0 | 0.48635 | 0.47437 | 0.075871 | 0.3619 | 0.52885 | 0.83754 | 0.6419 | 0.47437 | 0.36546 | 0.056488 | 0.52885 | 0 | 0.38751 | 0.61687 | 0.39683 | 0.42781 | 0.52885 | 0 | 0.54595 | 0.5942 | 0.54484 | 0 | 0.52885 | 0 | 0.70157 | 0.71167 | 0.2562 | 0 | 0.52885 | 0
2016-07-13 13:00:00 | 0.51273 | 0.59916 | 0.23683 | 0.68336 | 0.52885 | 0 | 0.49219 | 0.51321 | 0.10622 | 0.3619 | 0.52885 | 0.83618 | 0.61162 | 0.50024 | 0.41589 | 0.056488 | 0.52885 | 0 | 0.38072 | 0.61778 | 0.40235 | 0.44098 | 0.52885 | 0 | 0.52875 | 0.62611 | 0.54887 | 0 | 0.52885 | 0 | 0.67156 | 0.71419 | 0.33605 | 0 | 0.52885 | 0
2016-07-13 14:00:00 | 0.51596 | 0.5993 | 0.20039 | 0.68588 | 0.52885 | 0 | 0.46977 | 0.49865 | 0.10622 | 0.35563 | 0.52885 | 0.83753 | 0.6251 | 0.509 | 0.29931 | 0.056488 | 0.52885 | 0 | 0.32368 | 0.52584 | 0.37403 | 0.43443 | 0.52885 | 0 | 0.5027 | 0.59267 | 0.5247 | 0 | 0.52885 | 0 | 0.65188 | 0.68478 | 0.38258 | 0 | 0.52885 | 0
2016-07-13 15:00:00 | 0.51066 | 0.52052 | 0.26415 | 0.69156 | 0.52885 | 0 | 0.47009 | 0.45252 | 0.11381 | 0.36812 | 0.52885 | 0.83752 | 0.61894 | 0.50441 | 0.42637 | 0.048689 | 0.52885 | 0 | 0.26638 | 0.36624 | 0.4009 | 0.45386 | 0.52885 | 0 | 0.50418 | 0.58356 | 0.48441 | 0 | 0.52885 | 0 | 0.65755 | 0.62681 | 0.38947 | 0 | 0.52885 | 0
2016-07-13 16:00:00 | 0.49263 | 0.38002 | 0.32791 | 0.69219 | 0.52885 | 0 | 0.46046 | 0.35978 | 0.13657 | 0.38651 | 0.52885 | 0.83616 | 0.61714 | 0.47145 | 0.52199 | 0.044821 | 0.52885 | 0 | 0.28419 | 0.30767 | 0.42082 | 0.46019 | 0.52885 | 0 | 0.49238 | 0.47414 | 0.41291 | 0 | 0.52885 | 0 | 0.66756 | 0.5369 | 0.38143 | 0 | 0.52885 | 0
2016-07-13 17:00:00 | 0.49919 | 0.26792 | 0.3188 | 0.72792 | 0.52885 | 0 | 0.45872 | 0.24714 | 0.19726 | 0.42216 | 0.52885 | 0.83751 | 0.6106 | 0.34587 | 0.48531 | 0.048689 | 0.52885 | 0 | 0.30483 | 0.21482 | 0.40546 | 0.49084 | 0.52885 | 0 | 0.49681 | 0.33737 | 0.3555 | 0 | 0.52885 | 0 | 0.6909 | 0.41255 | 0.30962 | 0 | 0.52885 | 0
2016-07-13 18:00:00 | 0.51189 | 0.14063 | 0.27326 | 0.73179 | 0.52885 | 0 | 0.47403 | 0.13741 | 0.22761 | 0.43944 | 0.52885 | 0.8375 | 0.59546 | 0.19275 | 0.391 | 0.052578 | 0.52885 | 0 | 0.31637 | 0.10165 | 0.38459 | 0.49084 | 0.52885 | 0 | 0.51007 | 0.19452 | 0.29004 | 0 | 0.52885 | 0 | 0.70824 | 0.25879 | 0.24816 | 0 | 0.52885 | 0
2016-07-13 19:00:00 | 0.52613 | 0.052918 | 0.24593 | 0.74928 | 0.52885 | 0 | 0.50513 | 0.038843 | 0.2352 | 0.45076 | 0.52885 | 0.8375 | 0.60149 | 0.058826 | 0.27639 | 0.052577 | 0.52885 | 0 | 0.33855 | 0.029129 | 0.32485 | 0.51419 | 0.52885 | 0 | 0.5258 | 0.054708 | 0.24674 | 0 | 0.52885 | 0 | 0.6999 | 0.07898 | 0.20507 | 0 | 0.52885 | 0
2016-07-13 20:00:00 | 0.52953 | 0.0058649 | 0.20039 | 0.76824 | 0.52885 | 0 | 0.52044 | 0.0033987 | 0.20485 | 0.45076 | 0.52885 | 0.82122 | 0.6319 | 0.0033376 | 0.19452 | 0.052577 | 0.52885 | 0 | 0.37405 | 0.00030342 | 0.27087 | 0.53657 | 0.52885 | 0 | 0.54939 | 0.0030393 | 0.16315 | 0 | 0.52885 | 0 | 0.73358 | 0.00084021 | 0.17635 | 0 | 0.52885 | 0
2016-07-13 21:00:00 | 0.54823 | 0 | 0.18217 | 0.7735 | 0.52885 | 0 | 0.53686 | 0 | 0.19726 | 0.43943 | 0.52885 | 0.8158 | 0.66397 | 0 | 0.16504 | 0.048689 | 0.52885 | 0 | 0.38918 | 0 | 0.24663 | 0.53106 | 0.52885 | 0 | 0.56609 | 0 | 0.09668 | 0 | 0.52885 | 0 | 0.75058 | 0 | 0.13442 | 0 | 0.52885 | 0
2016-07-13 22:00:00 | 0.53294 | 0 | 0.17306 | 0.76496 | 0.52885 | 0 | 0.51097 | 0 | 0.20485 | 0.42796 | 0.52885 | 0.84019 | 0.61432 | 0 | 0.16963 | 0.048688 | 0.52885 | 0 | 0.38341 | 0 | 0.2392 | 0.53657 | 0.52885 | 0 | 0.53808 | 0 | 0.069489 | 0 | 0.52885 | 0 | 0.70724 | 0 | 0.11374 | 0 | 0.52885 | 0
2016-07-13 23:00:00 | 0.50761 | 0 | 0.18217 | 0.74667 | 0.52885 | 0 | 0.48556 | 0 | 0.21243 | 0.41044 | 0.52885 | 0.8429 | 0.58686 | 0 | 0.20041 | 0.052577 | 0.52885 | 0 | 0.34201 | 0 | 0.23943 | 0.57359 | 0.52885 | 0 | 0.48206 | 0 | 0.074524 | 0 | 0.52885 | 0 | 0.66489 | 0 | 0.095355 | 0 | 0.52885 | 0
2016-07-14 00:00:00 | 0.46664 | 0 | 0.15484 | 0.69155 | 0.52885 | 0 | 0.44388 | 0 | 0.25037 | 0.35563 | 0.52885 | 0.84154 | 0.53631 | 0 | 0.22333 | 0.044821 | 0.52885 | 0 | 0.30381 | 0 | 0.28334 | 0.49083 | 0.52885 | 0 | 0.44816 | 0 | 0.079559 | 0 | 0.52885 | 0 | 0.61554 | 0 | 0.071229 | 0 | 0.52885 | 0
2016-07-14 01:00:00 | 0.44107 | 0 | 0.11841 | 0.6802 | 0.52885 | 0 | 0.42178 | 0 | 0.22002 | 0.34296 | 0.52885 | 0.84289 | 0.48948 | 0 | 0.21482 | 0.044821 | 0.52885 | 0 | 0.28343 | 0 | 0.28694 | 0.47265 | 0.52885 | 0 | 0.41278 | 0 | 0.069488 | 0 | 0.52885 | 0 | 0.56586 | 0 | 0.070654 | 0 | 0.52885 | 0
2016-07-14 02:00:00 | 0.43009 | 0 | 0.14573 | 0.67329 | 0.52885 | 0 | 0.40489 | 0 | 0.25037 | 0.33656 | 0.52885 | 0.80224 | 0.46754 | 0 | 0.23578 | 0.040974 | 0.52885 | 0 | 0.27099 | 0 | 0.31692 | 0.46645 | 0.52885 | 0 | 0.39803 | 0 | 0.069488 | 0 | 0.52885 | 0 | 0.53718 | 0 | 0.074101 | 0 | 0.52885 | 0
2016-07-14 03:00:00 | 0.42939 | 0 | 0.15484 | 0.67329 | 0.52885 | 0 | 0.39495 | 0 | 0.26554 | 0.32361 | 0.52885 | 0.79548 | 0.45727 | 0 | 0.26525 | 0.040974 | 0.52885 | 0 | 0.27138 | 0 | 0.33732 | 0.49083 | 0.52885 | 0 | 0.39017 | 0 | 0.08258 | 0 | 0.52885 | 0 | 0.52117 | 0 | 0.066633 | 0 | 0.52885 | 0
2016-07-14 04:00:00 | 0.43957 | 0 | 0.13663 | 0.67768 | 0.52885 | 0 | 0.40521 | 0 | 0.20485 | 0.33656 | 0.52885 | 0.79547 | 0.45612 | 0 | 0.25411 | 0.040974 | 0.52885 | 0 | 0.26932 | 0 | 0.34451 | 0.46019 | 0.52885 | 0 | 0.39165 | 0 | 0.11481 | 0 | 0.52885 | 0 | 0.51984 | 0 | 0.062612 | 0 | 0.52885 | 0
2016-07-14 05:00:00 | 0.46889 | 0 | 0.11841 | 0.67831 | 0.52885 | 0 | 0.42399 | 0 | 0.075869 | 0.33011 | 0.52885 | 0.81169 | 0.46831 | 0 | 0.21023 | 0.040974 | 0.52885 | 0 | 0.25894 | 0.00030342 | 0.33132 | 0.44745 | 0.52885 | 0 | 0.40344 | 0 | 0.143 | 0 | 0.52885 | 0 | 0.52584 | 0 | 0.05457 | 0 | 0.52885 | 0
2016-07-14 06:00:00 | 0.55177 | 0.0087971 | 0.11841 | 0.68208 | 0.52885 | 0 | 0.47609 | 0.0097104 | 0.053108 | 0.34931 | 0.52885 | 0.84557 | 0.51578 | 0.012516 | 0.2122 | 0.040974 | 0.52885 | 0 | 0.27522 | 0.027914 | 0.30877 | 0.45385 | 0.52885 | 0 | 0.41572 | 0.0030392 | 0.15408 | 0 | 0.52885 | 0 | 0.54818 | 0.026046 | 0.045953 | 0 | 0.52885 | 0
2016-07-14 07:00:00 | 0.66598 | 0.052916 | 0.13662 | 0.70104 | 0.52885 | 0 | 0.57822 | 0.0704 | 0.045521 | 0.39255 | 0.52885 | 0.84421 | 0.61419 | 0.076764 | 0.18731 | 0.040974 | 0.52885 | 0 | 0.32842 | 0.15778 | 0.28597 | 0.50263 | 0.52885 | 0 | 0.47174 | 0.048628 | 0.19738 | 0 | 0.52885 | 0 | 0.66556 | 0.20669 | 0.026998 | 0 | 0.52885 | 0
2016-07-14 08:00:00 | 0.77653 | 0.11463 | 0.13662 | 0.71443 | 0.52885 | 0 | 0.67182 | 0.13255 | 0.030347 | 0.43371 | 0.52885 | 0.84285 | 0.71837 | 0.17939 | 0.21481 | 0.048688 | 0.52885 | 0 | 0.37405 | 0.30038 | 0.28117 | 0.50263 | 0.52885 | 0 | 0.52236 | 0.07598 | 0.24069 | 0 | 0.52885 | 0 | 0.77526 | 0.41505 | 0.016084 | 0 | 0.52885 | 0
2016-07-14 09:00:00 | 0.76236 | 0.21193 | 0.15484 | 0.69977 | 0.52885 | 0 | 0.73781 | 0.26218 | 0.037934 | 0.41631 | 0.52885 | 0.84148 | 0.79317 | 0.32833 | 0.22726 | 0.048688 | 0.52885 | 0 | 0.39444 | 0.43418 | 0.26798 | 0.51986 | 0.52885 | 0 | 0.51548 | 0.11853 | 0.2286 | 0 | 0.52885 | 0 | 0.80627 | 0.50075 | 0.01953 | 0 | 0.52885 | 0
2016-07-14 10:00:00 | 0.75468 | 0.32549 | 0.13662 | 0.6985 | 0.52885 | 0 | 0.7427 | 0.32481 | 0.030347 | 0.41043 | 0.52885 | 0.84012 | 0.83577 | 0.44639 | 0.27965 | 0.052576 | 0.52885 | 0 | 0.38739 | 0.52794 | 0.23247 | 0.53105 | 0.52885 | 0 | 0.51351 | 0.10941 | 0.26888 | 0 | 0.52885 | 0 | 0.79627 | 0.53267 | 0.031018 | 0 | 0.52885 | 0
2016-07-14 11:00:00 | 0.76668 | 0.43532 | 0.091082 | 0.69533 | 0.52885 | 0 | 0.7648 | 0.39958 | 0.030347 | 0.41631 | 0.52885 | 0.83876 | 0.8477 | 0.47768 | 0.28947 | 0.052576 | 0.52885 | 0 | 0.37329 | 0.54311 | 0.20056 | 0.48483 | 0.52885 | 0 | 0.52236 | 0.26289 | 0.24069 | 0 | 0.52885 | 0 | 0.7916 | 0.58476 | 0.049399 | 0 | 0.52885 | 0
2016-07-14 12:00:00 | 0.70993 | 0.48863 | 0.091082 | 0.69343 | 0.52885 | 0 | 0.7438 | 0.4656 | 0.037934 | 0.43371 | 0.52885 | 0.83875 | 0.83474 | 0.43304 | 0.23708 | 0.060417 | 0.52885 | 0 | 0.39162 | 0.53127 | 0.21088 | 0.44097 | 0.52885 | 0 | 0.53317 | 0.51058 | 0.23364 | 0 | 0.52885 | 0 | 0.77926 | 0.5604 | 0.086162 | 0 | 0.52885 | 0
2016-07-14 13:00:00 | 0.73911 | 0.55261 | 0.081974 | 0.68459 | 0.52885 | 0 | 0.71492 | 0.47094 | 0.083454 | 0.41631 | 0.52885 | 0.83739 | 0.83962 | 0.50396 | 0.18272 | 0.060417 | 0.52885 | 0 | 0.35777 | 0.45178 | 0.21376 | 0.49083 | 0.52885 | 0 | 0.4742 | 0.5045 | 0.29708 | 0 | 0.52885 | 0 | 0.77893 | 0.55199 | 0.13211 | 0 | 0.52885 | 0
2016-07-14 14:00:00 | 0.76573 | 0.52622 | 0.081974 | 0.68144 | 0.52885 | 0 | 0.7528 | 0.50541 | 0.09104 | 0.42795 | 0.52885 | 0.83874 | 0.8427 | 0.49019 | 0.19582 | 0.052576 | 0.52885 | 0 | 0.35739 | 0.38685 | 0.20944 | 0.50262 | 0.52885 | 0 | 0.53219 | 0.60783 | 0.4139 | 0 | 0.52885 | 0 | 0.73491 | 0.4142 | 0.15969 | 0 | 0.52885 | 0
2016-07-14 15:00:00 | 0.76289 | 0.43585 | 0.081973 | 0.68584 | 0.52885 | 0 | 0.72912 | 0.36656 | 0.053107 | 0.47293 | 0.52885 | 0.84009 | 0.83231 | 0.40133 | 0.23118 | 0.052576 | 0.52885 | 0 | 0.36341 | 0.31221 | 0.16961 | 0.55275 | 0.52885 | 0 | 0.54251 | 0.59416 | 0.43403 | 0 | 0.52885 | 0 | 0.75525 | 0.36379 | 0.20162 | 0 | 0.52885 | 0
2016-07-14 16:00:00 | 0.75472 | 0.3644 | 0.091081 | 0.71314 | 0.52885 | 0 | 0.72265 | 0.29859 | 0.075867 | 0.40451 | 0.52885 | 0.84144 | 0.83397 | 0.34001 | 0.22922 | 0.040973 | 0.52885 | 0 | 0.38034 | 0.27762 | 0.16553 | 0.47877 | 0.52885 | 0 | 0.5258 | 0.45283 | 0.48942 | 0 | 0.52885 | 0 | 0.75058 | 0.2092 | 0.21253 | 0 | 0.52885 | 0
2016-07-14 17:00:00 | 0.72582 | 0.28736 | 0.063757 | 0.72789 | 0.52885 | 0 | 0.68477 | 0.16896 | 0.053107 | 0.42795 | 0.52885 | 0.84008 | 0.82179 | 0.26366 | 0.16766 | 0.04482 | 0.52885 | 0 | 0.35303 | 0.093449 | 0.15666 | 0.53105 | 0.52885 | 0 | 0.52531 | 0.32519 | 0.54783 | 0 | 0.52885 | 0 | 0.74992 | 0.10838 | 0.19587 | 0 | 0.52885 | 0
2016-07-14 18:00:00 | 0.67639 | 0.14675 | 0.036432 | 0.73434 | 0.52885 | 0 | 0.66298 | 0.12138 | 0.04552 | 0.4451 | 0.52885 | 0.84007 | 0.77457 | 0.11806 | 0.1133 | 0.048687 | 0.52885 | 0 | 0.35944 | 0.043387 | 0.10292 | 0.55803 | 0.52885 | 0 | 0.5199 | 0.15196 | 0.53876 | 0 | 0.52885 | 0 | 0.76559 | 0.089057 | 0.17864 | 0 | 0.52885 | 0
2016-07-14 19:00:00 | 0.65216 | 0.050648 | 0.027324 | 0.7408 | 0.52885 | 0 | 0.65162 | 0.034471 | 0.04552 | 0.45634 | 0.52885 | 0.84007 | 0.76739 | 0.045056 | 0.049773 | 0.048687 | 0.52885 | 0 | 0.3879 | 0.037926 | 0.026389 | 0.56845 | 0.52885 | 0 | 0.53514 | 0.051665 | 0.46626 | 0 | 0.52885 | 0 | 0.80393 | 0.10502 | 0.13096 | 0 | 0.52885 | 0
2016-07-14 20:00:00 | 0.63216 | 0.0053314 | 0.036432 | 0.7512 | 0.52885 | 0 | 0.62999 | 0.0024275 | 0.037933 | 0.4838 | 0.52885 | 0.84142 | 0.76533 | 0.0066749 | 0.030126 | 0.052575 | 0.52885 | 0 | 0.40585 | 0.0003034 | 0.0487 | 0.56845 | 0.52885 | 0 | 0.543 | 0.0075978 | 0.39979 | 0 | 0.52885 | 0 | 0.8056 | 0.0016803 | 0.089606 | 0 | 0.52885 | 0
2016-07-14 21:00:00 | 0.63164 | 0 | 0.04554 | 0.7538 | 0.52885 | 0 | 0.63567 | 0 | 0.037933 | 0.47293 | 0.52885 | 0.84141 | 0.75853 | 0 | 0.022267 | 0.052575 | 0.52885 | 0 | 0.40162 | 0 | 0.071731 | 0.54201 | 0.52885 | 0 | 0.55283 | 0 | 0.30916 | 0 | 0.52885 | 0 | 0.79393 | 0 | 0.097073 | 0 | 0.52885 | 0
2016-07-14 22:00:00 | 0.59533 | 0 | 0.027324 | 0.73304 | 0.52885 | 0 | 0.59227 | 0 | 0.015173 | 0.43942 | 0.52885 | 0.84276 | 0.69541 | 0 | 0.015718 | 0.048686 | 0.52885 | 0 | 0.35662 | 0 | 0.045342 | 0.51985 | 0.52885 | 0 | 0.52383 | 0 | 0.24068 | 0 | 0.52885 | 0 | 0.73558 | 0 | 0.085585 | 0 | 0.52885 | 0
2016-07-14 23:00:00 | 0.54816 | 0 | 0.027324 | 0.7042 | 0.52885 | 0 | 0.54159 | 0 | 0.015173 | 0.36188 | 0.52885 | 0.84411 | 0.62933 | 0 | 0.025541 | 0.040973 | 0.52885 | 0 | 0.32239 | 0 | 0.053498 | 0.47876 | 0.52885 | 0 | 0.48747 | 0 | 0.19335 | 0 | 0.52885 | 0 | 0.68223 | 0 | 0.082713 | 0 | 0.52885 | 0
2016-07-15 00:00:00 | 0.57029 | 0 | 0.04554 | 0.66888 | 0.52885 | 0 | 0.49961 | 0 | 0.053106 | 0.37427 | 0.52885 | 0.84275 | 0.56492 | 0 | 0.053702 | 0.048686 | 0.52885 | 0 | 0.28855 | 0 | 0.12355 | 0.44744 | 0.52885 | 0 | 0.4398 | 0 | 0.12991 | 0 | 0.52885 | 0 | 0.62588 | 0 | 0.10684 | 0 | 0.52885 | 0
2016-07-15 01:00:00 | 0.54434 | 0 | 0.04554 | 0.66389 | 0.52885 | 0 | 0.46946 | 0 | 0.053106 | 0.37427 | 0.52885 | 0.84275 | 0.52579 | 0 | 0.070074 | 0.048686 | 0.52885 | 0 | 0.26817 | 0 | 0.15306 | 0.40051 | 0.52885 | 0 | 0.41671 | 0 | 0.076533 | 0 | 0.52885 | 0 | 0.58219 | 0 | 0.10799 | 0 | 0.52885 | 0
2016-07-15 02:00:00 | 0.52918 | 0 | 0.063756 | 0.66326 | 0.52885 | 0 | 0.45446 | 0 | 0.060692 | 0.39254 | 0.52885 | 0.84274 | 0.50411 | 0 | 0.09496 | 0.052575 | 0.52885 | 0 | 0.25599 | 0 | 0.15162 | 0.36458 | 0.52885 | 0 | 0.40491 | 0 | 0.072505 | 0 | 0.52885 | 0 | 0.55719 | 0 | 0.11832 | 0 | 0.52885 | 0
2016-07-15 03:00:00 | 0.52034 | 0 | 0.081971 | 0.66264 | 0.52885 | 0 | 0.4532 | 0 | 0.068278 | 0.39254 | 0.52885 | 0.84273 | 0.49474 | 0 | 0.10675 | 0.052575 | 0.52885 | 0 | 0.24779 | 0 | 0.16265 | 0.35713 | 0.52885 | 0 | 0.39656 | 0 | 0.066463 | 0 | 0.52885 | 0 | 0.54085 | 0 | 0.10799 | 0 | 0.52885 | 0
2016-07-15 04:00:00 | 0.52375 | 0 | 0.091079 | 0.667 | 0.52885 | 0 | 0.45146 | 0 | 0.075865 | 0.38649 | 0.52885 | 0.84273 | 0.49461 | 0 | 0.12705 | 0.048686 | 0.52885 | 0 | 0.24843 | 0 | 0.16985 | 0.35713 | 0.52885 | 0 | 0.39705 | 0 | 0.054379 | 0 | 0.52885 | 0 | 0.53918 | 0 | 0.10052 | 0 | 0.52885 | 0
2016-07-15 05:00:00 | 0.54083 | 0 | 0.12751 | 0.66638 | 0.52885 | 0 | 0.45793 | 0 | 0.068278 | 0.38649 | 0.52885 | 0.84272 | 0.50064 | 0 | 0.14211 | 0.048686 | 0.52885 | 0 | 0.24715 | 0.0003034 | 0.16289 | 0.40051 | 0.52885 | 0 | 0.40639 | 0 | 0.045315 | 0 | 0.52885 | 0 | 0.53951 | 0 | 0.096497 | 0 | 0.52885 | 0
2016-07-15 06:00:00 | 0.59937 | 0.0098628 | 0.10929 | 0.68456 | 0.52885 | 0 | 0.49487 | 0.013108 | 0.075864 | 0.39854 | 0.52885 | 0.84272 | 0.54196 | 0.017104 | 0.1133 | 0.052574 | 0.52885 | 0 | 0.26394 | 0.020631 | 0.16193 | 0.39349 | 0.52885 | 0 | 0.41867 | 0.003039 | 0.036252 | 0 | 0.52885 | 0 | 0.55085 | 0.0092415 | 0.091328 | 0 | 0.52885 | 0
2016-07-15 07:00:00 | 0.70165 | 0.081568 | 0.10929 | 0.69467 | 0.52885 | 0 | 0.59116 | 0.083989 | 0.068278 | 0.41042 | 0.52885 | 0.84 | 0.64486 | 0.11556 | 0.12574 | 0.052574 | 0.52885 | 0 | 0.31945 | 0.095569 | 0.15785 | 0.42778 | 0.52885 | 0 | 0.46732 | 0.051664 | 0.019133 | 0 | 0.52885 | 0 | 0.65488 | 0.15374 | 0.080414 | 0 | 0.52885 | 0
2016-07-15 08:00:00 | 0.81385 | 0.23351 | 0.10929 | 0.70801 | 0.52885 | 0 | 0.68713 | 0.23303 | 0.060691 | 0.4163 | 0.52885 | 0.83728 | 0.76046 | 0.29786 | 0.12574 | 0.056484 | 0.52885 | 0 | 0.37585 | 0.22876 | 0.18064 | 0.50261 | 0.52885 | 0 | 0.52383 | 0.19906 | 0.015105 | 0 | 0.52885 | 0 | 0.74725 | 0.34445 | 0.068926 | 0 | 0.52885 | 0
2016-07-15 09:00:00 | 0.86412 | 0.39731 | 0.10019 | 0.69593 | 0.52885 | 0 | 0.74586 | 0.37722 | 0.053105 | 0.41042 | 0.52885 | 0.83863 | 0.81896 | 0.45346 | 0.12836 | 0.064368 | 0.52885 | 0 | 0.42687 | 0.31583 | 0.26461 | 0.49675 | 0.52885 | 0 | 0.55627 | 0.36316 | 0.019133 | 0 | 0.52885 | 0 | 0.7956 | 0.48644 | 0.10224 | 0 | 0.52885 | 0
2016-07-15 10:00:00 | 0.88306 | 0.53632 | 0.08197 | 0.67012 | 0.52885 | 0 | 0.76922 | 0.44276 | 0.045518 | 0.42214 | 0.52885 | 0.83591 | 0.85065 | 0.56401 | 0.12377 | 0.068342 | 0.52885 | 0 | 0.4261 | 0.39138 | 0.29267 | 0.47263 | 0.52885 | 0 | 0.55823 | 0.4908 | 0.025175 | 0 | 0.52885 | 0 | 0.80393 | 0.55784 | 0.18495 | 0 | 0.52885 | 0
2016-07-15 11:00:00 | 0.89267 | 0.62868 | 0.08197 | 0.65392 | 0.52885 | 0 | 0.76875 | 0.48354 | 0.075863 | 0.43369 | 0.52885 | 0.8359 | 0.86515 | 0.64035 | 0.14538 | 0.0804 | 0.52885 | 0 | 0.41725 | 0.44508 | 0.31522 | 0.46643 | 0.52885 | 0 | 0.5656 | 0.57893 | 0.043301 | 0 | 0.52885 | 0 | 0.80794 | 0.59985 | 0.22975 | 0 | 0.52885 | 0
2016-07-15 12:00:00 | 0.84391 | 0.67253 | 0.091077 | 0.6533 | 0.52885 | 0 | 0.70529 | 0.49131 | 0.10621 | 0.42214 | 0.52885 | 0.83454 | 0.87452 | 0.6612 | 0.19188 | 0.080399 | 0.52885 | 0 | 0.42789 | 0.51607 | 0.3716 | 0.44096 | 0.52885 | 0 | 0.57002 | 0.62907 | 0.073511 | 0 | 0.52885 | 0 | 0.82161 | 0.6553 | 0.25502 | 0 | 0.52885 | 0
2016-07-15 13:00:00 | 0.85391 | 0.66653 | 0.13662 | 0.67012 | 0.52885 | 0 | 0.67845 | 0.53742 | 0.12897 | 0.4045 | 0.52885 | 0.83453 | 0.85155 | 0.62616 | 0.23183 | 0.072339 | 0.52885 | 0 | 0.38623 | 0.45812 | 0.41358 | 0.42778 | 0.52885 | 0 | 0.53956 | 0.58349 | 0.1299 | 0 | 0.52885 | 0 | 0.76959 | 0.61581 | 0.29581 | 0 | 0.52885 | 0
2016-07-15 14:00:00 | 0.88835 | 0.66413 | 0.16394 | 0.67512 | 0.52885 | 0 | 0.71997 | 0.56752 | 0.12897 | 0.43369 | 0.52885 | 0.81962 | 0.85373 | 0.60488 | 0.23969 | 0.072339 | 0.52885 | 0 | 0.37572 | 0.46722 | 0.38287 | 0.4344 | 0.52885 | 0 | 0.52924 | 0.57741 | 0.1581 | 0 | 0.52885 | 0 | 0.76859 | 0.62421 | 0.32395 | 0 | 0.52885 | 0
2016-07-15 15:00:00 | 0.89625 | 0.61721 | 0.2368 | 0.68203 | 0.52885 | 0 | 0.75312 | 0.56315 | 0.14414 | 0.43941 | 0.52885 | 0.76424 | 0.83628 | 0.49767 | 0.26719 | 0.064367 | 0.52885 | 0 | 0.39431 | 0.45235 | 0.36416 | 0.45384 | 0.52885 | 0 | 0.53808 | 0.5774 | 0.17522 | 0 | 0.52885 | 0 | 0.77559 | 0.58052 | 0.35094 | 0 | 0.52885 | 0
2016-07-15 16:00:00 | 0.88309 | 0.50526 | 0.2368 | 0.68581 | 0.52885 | 0 | 0.74743 | 0.46217 | 0.14414 | 0.39253 | 0.52885 | 0.76289 | 0.85964 | 0.4401 | 0.31696 | 0.048685 | 0.52885 | 0 | 0.40021 | 0.41291 | 0.42413 | 0.40744 | 0.52885 | 0 | 0.514 | 0.40722 | 0.19032 | 0 | 0.52885 | 0 | 0.76826 | 0.4377 | 0.35496 | 0 | 0.52885 | 0
2016-07-15 17:00:00 | 0.83711 | 0.36465 | 0.22769 | 0.69339 | 0.52885 | 0 | 0.71697 | 0.32964 | 0.15172 | 0.39854 | 0.52885 | 0.78716 | 0.85758 | 0.32789 | 0.32023 | 0.052573 | 0.52885 | 0 | 0.37623 | 0.30642 | 0.44116 | 0.44743 | 0.52885 | 0 | 0.52531 | 0.30997 | 0.21247 | 0 | 0.52885 | 0 | 0.78826 | 0.35285 | 0.36186 | 0 | 0.52885 | 0
2016-07-15 18:00:00 | 0.79502 | 0.20325 | 0.22769 | 0.70226 | 0.52885 | 0 | 0.68966 | 0.17768 | 0.12897 | 0.42213 | 0.52885 | 0.81148 | 0.82127 | 0.18105 | 0.25998 | 0.056483 | 0.52885 | 0 | 0.32765 | 0.15139 | 0.40973 | 0.48481 | 0.52885 | 0 | 0.54054 | 0.20209 | 0.19535 | 0 | 0.52885 | 0 | 0.79193 | 0.23691 | 0.37334 | 0 | 0.52885 | 0
2016-07-15 19:00:00 | 0.76563 | 0.058242 | 0.22769 | 0.70799 | 0.52885 | 0 | 0.68445 | 0.048062 | 0.13655 | 0.43369 | 0.52885 | 0.81147 | 0.80331 | 0.055482 | 0.22528 | 0.060414 | 0.52885 | 0 | 0.33778 | 0.037013 | 0.36008 | 0.49081 | 0.52885 | 0 | 0.55086 | 0.059259 | 0.13896 | 0 | 0.52885 | 0 | 0.77459 | 0.068049 | 0.36358 | 0 | 0.52885 | 0
2016-07-15 20:00:00 | 0.73799 | 0.0054643 | 0.20947 | 0.72206 | 0.52885 | 0 | 0.65556 | 0.0033983 | 0.1669 | 0.46189 | 0.52885 | 0.81282 | 0.78958 | 0.0045887 | 0.20497 | 0.060414 | 0.52885 | 0 | 0.36624 | 0.00030338 | 0.29602 | 0.50261 | 0.52885 | 0 | 0.56216 | 0.0060779 | 0.081565 | 0 | 0.52885 | 0 | 0.80093 | 0.0008401 | 0.28891 | 0 | 0.52885 | 0
2016-07-15 21:00:00 | 0.73732 | 0 | 0.2368 | 0.7272 | 0.52885 | 0 | 0.65635 | 0 | 0.15172 | 0.45633 | 0.52885 | 0.81417 | 0.78907 | 0 | 0.22331 | 0.064366 | 0.52885 | 0 | 0.40021 | 0 | 0.3049 | 0.52547 | 0.52885 | 0 | 0.56806 | 0 | 0.061425 | 0 | 0.52885 | 0 | 0.79827 | 0 | 0.24698 | 0 | 0.52885 | 0
2016-07-15 22:00:00 | 0.69428 | 0 | 0.2368 | 0.69845 | 0.52885 | 0 | 0.6131 | 0 | 0.13655 | 0.45073 | 0.52885 | 0.81552 | 0.72415 | 0 | 0.21938 | 0.064366 | 0.52885 | 0 | 0.36393 | 0 | 0.34112 | 0.51416 | 0.52885 | 0 | 0.53219 | 0 | 0.037258 | 0 | 0.52885 | 0 | 0.74558 | 0 | 0.25215 | 0 | 0.52885 | 0
2016-07-15 23:00:00 | 0.64507 | 0 | 0.21858 | 0.68454 | 0.52885 | 0 | 0.56306 | 0 | 0.11379 | 0.42793 | 0.52885 | 0.81686 | 0.66218 | 0 | 0.2148 | 0.064366 | 0.52885 | 0 | 0.36444 | 0 | 0.36799 | 0.51984 | 0.52885 | 0 | 0.48993 | 0 | 0.025174 | 0 | 0.52885 | 0 | 0.68356 | 0 | 0.24755 | 0 | 0.52885 | 0
2016-07-16 00:00:00 | 0.60112 | 0 | 0.18215 | 0.65825 | 0.52885 | 0 | 0.51665 | 0 | 0.10621 | 0.36809 | 0.52885 | 0.83854 | 0.5952 | 0 | 0.21152 | 0.056482 | 0.52885 | 0 | 0.32483 | 0 | 0.38622 | 0.4344 | 0.52885 | 0 | 0.44963 | 0 | 0.016111 | 0 | 0.52885 | 0 | 0.62421 | 0 | 0.2263 | 0 | 0.52885 | 0
2016-07-16 01:00:00 | 0.5704 | 0 | 0.20036 | 0.65205 | 0.52885 | 0 | 0.49345 | 0 | 0.12138 | 0.33653 | 0.52885 | 0.83853 | 0.5494 | 0 | 0.20825 | 0.048684 | 0.52885 | 0 | 0.30496 | 0 | 0.39534 | 0.40744 | 0.52885 | 0 | 0.4226 | 0 | 0.019132 | 0 | 0.52885 | 0 | 0.57753 | 0 | 0.21826 | 0 | 0.52885 | 0
2016-07-16 02:00:00 | 0.55247 | 0 | 0.20036 | 0.64215 | 0.52885 | 0 | 0.47719 | 0 | 0.14414 | 0.33653 | 0.52885 | 0.83988 | 0.52284 | 0 | 0.22724 | 0.048684 | 0.52885 | 0 | 0.29778 | 0 | 0.40661 | 0.40744 | 0.52885 | 0 | 0.40835 | 0 | 0.018125 | 0 | 0.52885 | 0 | 0.54652 | 0 | 0.21022 | 0 | 0.52885 | 0
2016-07-16 03:00:00 | 0.54483 | 0 | 0.22769 | 0.63661 | 0.52885 | 0 | 0.46661 | 0 | 0.21241 | 0.33008 | 0.52885 | 0.84123 | 0.51283 | 0 | 0.18336 | 0.048684 | 0.52885 | 0 | 0.28727 | 0 | 0.42532 | 0.38638 | 0.52885 | 0 | 0.40049 | 0 | 0.02316 | 0 | 0.52885 | 0 | 0.52684 | 0 | 0.19299 | 0 | 0.52885 | 0
2016-07-16 04:00:00 | 0.54679 | 0 | 0.2459 | 0.6317 | 0.52885 | 0 | 0.46204 | 0 | 0.20482 | 0.34293 | 0.52885 | 0.84123 | 0.51399 | 0 | 0.1755 | 0.048684 | 0.52885 | 0 | 0.28971 | 0 | 0.43539 | 0.39348 | 0.52885 | 0 | 0.40049 | 0 | 0.024167 | 0 | 0.52885 | 0 | 0.52151 | 0 | 0.18782 | 0 | 0.52885 | 0
2016-07-16 05:00:00 | 0.55833 | 0 | 0.25501 | 0.62986 | 0.52885 | 0 | 0.46946 | 0 | 0.20482 | 0.33653 | 0.52885 | 0.84122 | 0.51899 | 0 | 0.17092 | 0.048684 | 0.52885 | 0 | 0.28471 | 0.00060675 | 0.41476 | 0.40744 | 0.52885 | 0 | 0.40983 | 0 | 0.028195 | 0 | 0.52885 | 0 | 0.53518 | 0 | 0.18667 | 0 | 0.52885 | 0
2016-07-16 06:00:00 | 0.61568 | 0.0085295 | 0.23679 | 0.63169 | 0.52885 | 0 | 0.51302 | 0.01602 | 0.16689 | 0.33653 | 0.52885 | 0.84121 | 0.56005 | 0.015851 | 0.14407 | 0.048684 | 0.52885 | 0 | 0.29381 | 0.027607 | 0.39053 | 0.40744 | 0.52885 | 0 | 0.42555 | 0.0045583 | 0.030209 | 0 | 0.52885 | 0 | 0.56119 | 0.021002 | 0.18896 | 0 | 0.52885 | 0
2016-07-16 07:00:00 | 0.72213 | 0.076765 | 0.30054 | 0.67009 | 0.52885 | 0 | 0.609 | 0.10146 | 0.18965 | 0.36808 | 0.52885 | 0.83985 | 0.66192 | 0.11013 | 0.16437 | 0.048684 | 0.52885 | 0 | 0.34547 | 0.14987 | 0.39053 | 0.42777 | 0.52885 | 0 | 0.47666 | 0.05318 | 0.028195 | 0 | 0.52885 | 0 | 0.67689 | 0.18062 | 0.18322 | 0 | 0.52885 | 0
2016-07-16 08:00:00 | 0.83181 | 0.2271 | 0.34608 | 0.66073 | 0.52885 | 0 | 0.71886 | 0.25535 | 0.16689 | 0.36808 | 0.52885 | 0.82629 | 0.7661 | 0.28366 | 0.20431 | 0.048684 | 0.52885 | 0 | 0.40033 | 0.32886 | 0.40708 | 0.44742 | 0.52885 | 0 | 0.5258 | 0.17169 | 0.02316 | 0 | 0.52885 | 0 | 0.78059 | 0.37468 | 0.16024 | 0 | 0.52885 | 0
2016-07-16 09:00:00 | 0.88425 | 0.39195 | 0.33697 | 0.67698 | 0.52885 | 0 | 0.76685 | 0.42137 | 0.15172 | 0.36186 | 0.52885 | 0.82222 | 0.84501 | 0.44175 | 0.19056 | 0.052572 | 0.52885 | 0 | 0.43405 | 0.48449 | 0.38213 | 0.46016 | 0.52885 | 0 | 0.55676 | 0.33579 | 0.018125 | 0 | 0.52885 | 0 | 0.83261 | 0.50489 | 0.14933 | 0 | 0.52885 | 0
2016-07-16 10:00:00 | 0.90884 | 0.53002 | 0.31875 | 0.66384 | 0.52885 | 0 | 0.78848 | 0.56555 | 0.13655 | 0.3556 | 0.52885 | 0.82357 | 0.88042 | 0.56147 | 0.19842 | 0.048683 | 0.52885 | 0 | 0.44776 | 0.6022 | 0.4042 | 0.43439 | 0.52885 | 0 | 0.56708 | 0.47709 | 0.020139 | 0 | 0.52885 | 0 | 0.83761 | 0.60569 | 0.13153 | 0 | 0.52885 | 0
2016-07-16 11:00:00 | 0.91827 | 0.61918 | 0.32786 | 0.62068 | 0.52885 | 0 | 0.80979 | 0.66604 | 0.15172 | 0.36808 | 0.52885 | 0.82356 | 0.89569 | 0.63655 | 0.21348 | 0.052572 | 0.52885 | 0 | 0.45353 | 0.67834 | 0.4126 | 0.39348 | 0.52885 | 0 | 0.57297 | 0.57737 | 0.026181 | 0 | 0.52885 | 0 | 0.83428 | 0.66282 | 0.14186 | 0 | 0.52885 | 0
2016-07-16 12:00:00 | 0.87506 | 0.66849 | 0.31875 | 0.6323 | 0.52885 | 0 | 0.77269 | 0.70439 | 0.15172 | 0.38648 | 0.52885 | 0.82356 | 0.8953 | 0.64114 | 0.23444 | 0.052572 | 0.52885 | 0 | 0.44789 | 0.70261 | 0.39317 | 0.38638 | 0.52885 | 0 | 0.56806 | 0.6032 | 0.040278 | 0 | 0.52885 | 0 | 0.8096 | 0.62585 | 0.17058 | 0 | 0.52885 | 0
2016-07-16 13:00:00 | 0.88857 | 0.66929 | 0.29143 | 0.62556 | 0.52885 | 0 | 0.73986 | 0.66264 | 0.098617 | 0.38648 | 0.52885 | 0.8222 | 0.8749 | 0.63738 | 0.2292 | 0.052571 | 0.52885 | 0 | 0.42982 | 0.7017 | 0.37445 | 0.38638 | 0.52885 | 0 | 0.54988 | 0.6032 | 0.086597 | 0 | 0.52885 | 0 | 0.78626 | 0.67205 | 0.19585 | 0 | 0.52885 | 0
2016-07-16 14:00:00 | 0.91073 | 0.6285 | 0.57375 | 0.7375 | 0.52885 | 0 | 0.76811 | 0.63885 | 0.14413 | 0.38039 | 0.52885 | 0.82219 | 0.88465 | 0.60026 | 0.24229 | 0.056481 | 0.52885 | 0 | 0.41405 | 0.68046 | 0.3152 | 0.42107 | 0.52885 | 0 | 0.53366 | 0.58801 | 0.11378 | 0 | 0.52885 | 0 | 0.79426 | 0.65105 | 0.2441 | 0 | 0.52885 | 0
2016-07-16 15:00:00 | 0.90793 | 0.55214 | 0.61929 | 0.74203 | 0.52885 | 0 | 0.7779 | 0.5704 | 0.16689 | 0.37425 | 0.52885 | 0.82219 | 0.8758 | 0.50598 | 0.25735 | 0.052571 | 0.52885 | 0 | 0.41315 | 0.60674 | 0.30561 | 0.47261 | 0.52885 | 0 | 0.51646 | 0.54394 | 0.14802 | 0 | 0.52885 | 0 | 0.77926 | 0.57796 | 0.26994 | 0 | 0.52885 | 0
2016-07-16 16:00:00 | 0.89365 | 0.44859 | 0.71947 | 0.75896 | 0.52885 | 0 | 0.79384 | 0.467 | 0.18206 | 0.38039 | 0.52885 | 0.81541 | 0.86169 | 0.38752 | 0.28944 | 0.044816 | 0.52885 | 0 | 0.41815 | 0.48448 | 0.29865 | 0.5084 | 0.52885 | 0 | 0.51695 | 0.46037 | 0.15205 | 0 | 0.52885 | 0 | 0.78459 | 0.46455 | 0.29636 | 0 | 0.52885 | 0
2016-07-16 17:00:00 | 0.85784 | 0.32065 | 0.6375 | 0.76289 | 0.52885 | 0 | 0.75485 | 0.33253 | 0.20482 | 0.39852 | 0.52885 | 0.81947 | 0.85822 | 0.26446 | 0.30385 | 0.044816 | 0.52885 | 0 | 0.41136 | 0.32794 | 0.30321 | 0.54738 | 0.52885 | 0 | 0.51941 | 0.33882 | 0.13392 | 0 | 0.52885 | 0 | 0.79326 | 0.32258 | 0.30038 | 0 | 0.52885 | 0
2016-07-16 18:00:00 | 0.81722 | 0.18511 | 0.55553 | 0.76879 | 0.52885 | 0 | 0.72818 | 0.18787 | 0.16689 | 0.42792 | 0.52885 | 0.82217 | 0.84334 | 0.14099 | 0.26063 | 0.052571 | 0.52885 | 0 | 0.39956 | 0.16625 | 0.29097 | 0.56842 | 0.52885 | 0 | 0.53563 | 0.19904 | 0.1158 | 0 | 0.52885 | 0 | 0.77793 | 0.16717 | 0.26707 | 0 | 0.52885 | 0
2016-07-16 19:00:00 | 0.7892 | 0.064635 | 0.58285 | 0.77471 | 0.52885 | 0 | 0.70987 | 0.059224 | 0.18206 | 0.45632 | 0.52885 | 0.82894 | 0.82538 | 0.040879 | 0.25342 | 0.05648 | 0.52885 | 0 | 0.40085 | 0.043988 | 0.2725 | 0.57863 | 0.52885 | 0 | 0.53661 | 0.065333 | 0.090623 | 0 | 0.52885 | 0 | 0.77359 | 0.044523 | 0.20619 | 0 | 0.52885 | 0
2016-07-16 20:00:00 | 0.75703 | 0.0087957 | 0.53732 | 0.778 | 0.52885 | 0 | 0.68145 | 0.0053398 | 0.17447 | 0.46741 | 0.52885 | 0.83028 | 0.80985 | 0.0025028 | 0.24163 | 0.060411 | 0.52885 | 0 | 0.42866 | 0.0012135 | 0.25739 | 0.63133 | 0.52885 | 0 | 0.55381 | 0.0060775 | 0.062429 | 0 | 0.52885 | 0 | 0.81027 | 0.00084005 | 0.1769 | 0 | 0.52885 | 0
2016-07-16 21:00:00 | 0.75079 | 0 | 0.54642 | 0.78329 | 0.52885 | 0 | 0.66551 | 0 | 0.1593 | 0.44507 | 0.52885 | 0.83299 | 0.80973 | 0 | 0.20431 | 0.060411 | 0.52885 | 0 | 0.44302 | 0 | 0.25691 | 0.61281 | 0.52885 | 0 | 0.56609 | 0 | 0.045311 | 0 | 0.52885 | 0 | 0.8106 | 0 | 0.15909 | 0 | 0.52885 | 0
2016-07-16 22:00:00 | 0.71564 | 0 | 0.52821 | 0.77404 | 0.52885 | 0 | 0.62968 | 0 | 0.1593 | 0.43367 | 0.52885 | 0.83434 | 0.67924 | 0 | 0.22526 | 0.060411 | 0.52885 | 0 | 0.48853 | 0 | 0.25235 | 0.58863 | 0.52885 | 0 | 0.53857 | 0 | 0.043297 | 0 | 0.52885 | 0 | 0.76425 | 0 | 0.14416 | 0 | 0.52885 | 0
2016-07-16 23:00:00 | 0.66766 | 0 | 0.50089 | 0.77273 | 0.52885 | 0 | 0.58043 | 0 | 0.1593 | 0.41628 | 0.52885 | 0.83569 | 0.68463 | 0 | 0.2102 | 0.060411 | 0.52885 | 0 | 0.39431 | 0 | 0.25355 | 0.56842 | 0.52885 | 0 | 0.49828 | 0 | 0.04229 | 0 | 0.52885 | 0 | 0.68723 | 0 | 0.12463 | 0 | 0.52885 | 0
2016-07-17 00:00:00 | 0.6141 | 0 | 0.54642 | 0.73749 | 0.52885 | 0 | 0.5247 | 0 | 0.1593 | 0.38647 | 0.52885 | 0.83704 | 0.62471 | 0 | 0.18859 | 0.05648 | 0.52885 | 0 | 0.35701 | 0 | 0.28161 | 0.47874 | 0.52885 | 0 | 0.46044 | 0 | 0.045311 | 0 | 0.52885 | 0 | 0.63454 | 0 | 0.11429 | 0 | 0.52885 | 0
2016-07-17 01:00:00 | 0.58229 | 0 | 0.50088 | 0.73813 | 0.52885 | 0 | 0.4925 | 0 | 0.17447 | 0.38647 | 0.52885 | 0.83703 | 0.5766 | 0 | 0.18859 | 0.05648 | 0.52885 | 0 | 0.32214 | 0 | 0.29768 | 0.45382 | 0.52885 | 0 | 0.43686 | 0 | 0.038263 | 0 | 0.52885 | 0 | 0.5932 | 0 | 0.10395 | 0 | 0.52885 | 0
2016-07-17 02:00:00 | 0.56478 | 0 | 0.41892 | 0.73232 | 0.52885 | 0 | 0.47466 | 0 | 0.1593 | 0.39251 | 0.52885 | 0.83838 | 0.54773 | 0 | 0.1827 | 0.05648 | 0.52885 | 0 | 0.29894 | 0 | 0.28905 | 0.44741 | 0.52885 | 0 | 0.42015 | 0 | 0.034235 | 0 | 0.52885 | 0 | 0.56852 | 0 | 0.091319 | 0 | 0.52885 | 0
2016-07-17 03:00:00 | 0.55556 | 0 | 0.41892 | 0.72394 | 0.52885 | 0 | 0.46614 | 0 | 0.12896 | 0.38647 | 0.52885 | 0.83838 | 0.53554 | 0 | 0.17222 | 0.05648 | 0.52885 | 0 | 0.29432 | 0 | 0.28977 | 0.46641 | 0.52885 | 0 | 0.41425 | 0 | 0.035242 | 0 | 0.52885 | 0 | 0.54618 | 0 | 0.083278 | 0 | 0.52885 | 0
2016-07-17 04:00:00 | 0.56061 | 0 | 0.51909 | 0.72716 | 0.52885 | 0 | 0.46788 | 0 | 0.12896 | 0.38647 | 0.52885 | 0.83837 | 0.53618 | 0 | 0.17877 | 0.056479 | 0.52885 | 0 | 0.29637 | 0 | 0.28209 | 0.44741 | 0.52885 | 0 | 0.41425 | 0 | 0.036249 | 0 | 0.52885 | 0 | 0.54451 | 0 | 0.07696 | 0 | 0.52885 | 0
2016-07-17 05:00:00 | 0.57415 | 0 | 0.57373 | 0.73425 | 0.52885 | 0 | 0.47656 | 0 | 0.14413 | 0.36807 | 0.52885 | 0.83836 | 0.54503 | 0 | 0.18008 | 0.05257 | 0.52885 | 0 | 0.28419 | 0 | 0.28737 | 0.43438 | 0.52885 | 0 | 0.41966 | 0 | 0.037255 | 0 | 0.52885 | 0 | 0.55352 | 0 | 0.07294 | 0 | 0.52885 | 0
2016-07-17 06:00:00 | 0.63104 | 0.014526 | 0.53731 | 0.72716 | 0.52885 | 0 | 0.51886 | 0.017961 | 0.14413 | 0.36807 | 0.52885 | 0.837 | 0.57827 | 0.017936 | 0.19055 | 0.05257 | 0.52885 | 0 | 0.28804 | 0.023055 | 0.29097 | 0.44741 | 0.52885 | 0 | 0.43636 | 0.0030387 | 0.035242 | 0 | 0.52885 | 0 | 0.56686 | 0.01008 | 0.06777 | 0 | 0.52885 | 0
2016-07-17 07:00:00 | 0.73648 | 0.099682 | 0.50998 | 0.73877 | 0.52885 | 0 | 0.61973 | 0.1131 | 0.12896 | 0.38647 | 0.52885 | 0.837 | 0.67911 | 0.11179 | 0.18269 | 0.05257 | 0.52885 | 0 | 0.33906 | 0.13348 | 0.27729 | 0.46015 | 0.52885 | 0 | 0.49435 | 0.069889 | 0.031214 | 0 | 0.52885 | 0 | 0.66255 | 0.10416 | 0.058007 | 0 | 0.52885 | 0
2016-07-17 08:00:00 | 0.84633 | 0.24507 | 0.45534 | 0.73231 | 0.52885 | 0 | 0.7337 | 0.26795 | 0.13654 | 0.39251 | 0.52885 | 0.83563 | 0.78214 | 0.26195 | 0.17615 | 0.05257 | 0.52885 | 0 | 0.38252 | 0.29395 | 0.28761 | 0.49672 | 0.52885 | 0 | 0.55135 | 0.20359 | 0.033228 | 0 | 0.52885 | 0 | 0.76759 | 0.25873 | 0.055135 | 0 | 0.52885 | 0
2016-07-17 09:00:00 | 0.90372 | 0.41165 | 0.50998 | 0.73489 | 0.52885 | 0 | 0.78548 | 0.44076 | 0.14413 | 0.39251 | 0.52885 | 0.8275 | 0.86425 | 0.42796 | 0.19972 | 0.06041 | 0.52885 | 0 | 0.42828 | 0.46444 | 0.30536 | 0.51414 | 0.52885 | 0 | 0.58575 | 0.35704 | 0.04229 | 0 | 0.52885 | 0 | 0.84361 | 0.42001 | 0.068344 | 0 | 0.52885 | 0
2016-07-17 10:00:00 | 0.93704 | 0.56797 | 0.44623 | 0.74006 | 0.52885 | 0 | 0.81594 | 0.60095 | 0.12895 | 0.39251 | 0.52885 | 0.83562 | 0.91853 | 0.58229 | 0.23246 | 0.064362 | 0.52885 | 0 | 0.45225 | 0.61551 | 0.29936 | 0.52544 | 0.52885 | 0 | 0.60688 | 0.51049 | 0.052358 | 0 | 0.52885 | 0 | 0.87129 | 0.55189 | 0.085 | 0 | 0.52885 | 0
2016-07-17 11:00:00 | 0.94749 | 0.66312 | 0.47355 | 0.73747 | 0.52885 | 0 | 0.83346 | 0.71065 | 0.13654 | 0.39251 | 0.52885 | 0.83155 | 0.94367 | 0.68031 | 0.24425 | 0.068337 | 0.52885 | 0 | 0.46353 | 0.70985 | 0.31303 | 0.47873 | 0.52885 | 0 | 0.61572 | 0.61684 | 0.059406 | 0 | 0.52885 | 0 | 0.86796 | 0.60229 | 0.10797 | 0 | 0.52885 | 0
2016-07-17 12:00:00 | 0.90088 | 0.68404 | 0.50087 | 0.7323 | 0.52885 | 0 | 0.80331 | 0.75919 | 0.15171 | 0.39251 | 0.52885 | 0.83155 | 0.9497 | 0.70658 | 0.23639 | 0.072333 | 0.52885 | 0 | 0.48481 | 0.73654 | 0.33486 | 0.44093 | 0.52885 | 0 | 0.61376 | 0.6609 | 0.075517 | 0 | 0.52885 | 0 | 0.84428 | 0.59053 | 0.14703 | 0 | 0.52885 | 0
2016-07-17 13:00:00 | 0.904 | 0.65552 | 0.51908 | 0.74135 | 0.52885 | 0 | 0.78185 | 0.75822 | 0.16688 | 0.39251 | 0.52885 | 0.83018 | 0.91596 | 0.66487 | 0.23377 | 0.064362 | 0.52885 | 0 | 0.46391 | 0.72046 | 0.33078 | 0.44741 | 0.52885 | 0 | 0.58133 | 0.65786 | 0.10572 | 0 | 0.52885 | 0 | 0.80994 | 0.54937 | 0.19699 | 0 | 0.52885 | 0
2016-07-17 14:00:00 | 0.92504 | 0.61434 | 0.56462 | 0.73941 | 0.52885 | 0 | 0.81026 | 0.73443 | 0.18964 | 0.44506 | 0.52885 | 0.82882 | 0.92674 | 0.58479 | 0.24752 | 0.072333 | 0.52885 | 0 | 0.45084 | 0.69892 | 0.33174 | 0.4726 | 0.52885 | 0 | 0.56069 | 0.64418 | 0.14298 | 0 | 0.52885 | 0 | 0.82327 | 0.52837 | 0.20733 | 0 | 0.52885 | 0
2016-07-17 15:00:00 | 0.92006 | 0.53251 | 0.51908 | 0.73617 | 0.52885 | 0 | 0.818 | 0.65046 | 0.21998 | 0.4507 | 0.52885 | 0.82882 | 0.92186 | 0.46549 | 0.24555 | 0.076351 | 0.52885 | 0 | 0.43674 | 0.61459 | 0.32334 | 0.47873 | 0.52885 | 0 | 0.55774 | 0.57885 | 0.17117 | 0 | 0.52885 | 0 | 0.84928 | 0.46285 | 0.24236 | 0 | 0.52885 | 0
2016-07-17 16:00:00 | 0.91108 | 0.44136 | 0.37337 | 0.74264 | 0.52885 | 0 | 0.81957 | 0.53832 | 0.20481 | 0.46187 | 0.52885 | 0.83017 | 0.92507 | 0.35746 | 0.23377 | 0.064362 | 0.52885 | 0 | 0.44135 | 0.49446 | 0.30727 | 0.46641 | 0.52885 | 0 | 0.56855 | 0.48769 | 0.16916 | 0 | 0.52885 | 0 | 0.84962 | 0.36288 | 0.23087 | 0 | 0.52885 | 0
2016-07-17 17:00:00 | 0.87338 | 0.31769 | 0.41891 | 0.75044 | 0.52885 | 0 | 0.78753 | 0.37814 | 0.18205 | 0.4563 | 0.52885 | 0.83016 | 0.90018 | 0.24317 | 0.21674 | 0.060409 | 0.52885 | 0 | 0.45494 | 0.33338 | 0.30367 | 0.48479 | 0.52885 | 0 | 0.5543 | 0.35855 | 0.15103 | 0 | 0.52885 | 0 | 0.82261 | 0.24864 | 0.22685 | 0 | 0.52885 | 0
2016-07-17 18:00:00 | 0.82957 | 0.17844 | 0.36427 | 0.76219 | 0.52885 | 0 | 0.75122 | 0.2063 | 0.13654 | 0.43938 | 0.52885 | 0.83015 | 0.85681 | 0.13431 | 0.20037 | 0.056478 | 0.52885 | 0 | 0.4561 | 0.16441 | 0.28544 | 0.54197 | 0.52885 | 0 | 0.54939 | 0.2051 | 0.1168 | 0 | 0.52885 | 0 | 0.8016 | 0.13524 | 0.19756 | 0 | 0.52885 | 0
2016-07-17 19:00:00 | 0.80123 | 0.061699 | 0.36426 | 0.76678 | 0.52885 | 0 | 0.7236 | 0.065045 | 0.1062 | 0.4279 | 0.52885 | 0.8315 | 0.82974 | 0.042962 | 0.17811 | 0.052569 | 0.52885 | 0 | 0.46674 | 0.043379 | 0.24922 | 0.5684 | 0.52885 | 0 | 0.56265 | 0.066848 | 0.082563 | 0 | 0.52885 | 0 | 0.82061 | 0.04032 | 0.18722 | 0 | 0.52885 | 0
2016-07-17 20:00:00 | 0.77327 | 0.0081288 | 0.25498 | 0.77269 | 0.52885 | 0 | 0.6914 | 0.0053395 | 0.09861 | 0.4507 | 0.52885 | 0.83285 | 0.81178 | 0.0025026 | 0.16697 | 0.056478 | 0.52885 | 0 | 0.49148 | 0.00091004 | 0.22691 | 0.57861 | 0.52885 | 0 | 0.58034 | 0.0060771 | 0.049337 | 0 | 0.52885 | 0 | 0.85228 | 0.00084 | 0.16885 | 0 | 0.52885 | 0
2016-07-17 21:00:00 | 0.7826 | 0 | 0.24588 | 0.77796 | 0.52885 | 0 | 0.68129 | 0 | 0.091024 | 0.43938 | 0.52885 | 0.8342 | 0.81396 | 0 | 0.15912 | 0.056478 | 0.52885 | 0 | 0.48084 | 0 | 0.23771 | 0.54196 | 0.52885 | 0 | 0.5887 | 0 | 0.036247 | 0 | 0.52885 | 0 | 0.84395 | 0 | 0.143 | 0 | 0.52885 | 0
2016-07-17 22:00:00 | 0.74609 | 0 | 0.25498 | 0.74393 | 0.52885 | 0 | 0.63646 | 0 | 0.12137 | 0.40447 | 0.52885 | 0.83691 | 0.70298 | 0 | 0.1781 | 0.052568 | 0.52885 | 0 | 0.49276 | 0 | 0.25498 | 0.54196 | 0.52885 | 0 | 0.55283 | 0 | 0.031213 | 0 | 0.52885 | 0 | 0.79426 | 0 | 0.1252 | 0 | 0.52885 | 0
2016-07-17 23:00:00 | 0.69337 | 0 | 0.21856 | 0.73099 | 0.52885 | 0 | 0.582 | 0 | 0.12137 | 0.34927 | 0.52885 | 0.8369 | 0.69682 | 0 | 0.18072 | 0.044814 | 0.52885 | 0 | 0.40162 | 0 | 0.27105 | 0.50838 | 0.52885 | 0 | 0.51695 | 0 | 0.03222 | 0 | 0.52885 | 0 | 0.72491 | 0 | 0.12692 | 0 | 0.52885 | 0
2016-07-18 00:00:00 | 0.63869 | 0 | 0.20945 | 0.71047 | 0.52885 | 0 | 0.52739 | 0 | 0.12137 | 0.33651 | 0.52885 | 0.8369 | 0.61611 | 0 | 0.15584 | 0.044813 | 0.52885 | 0 | 0.34329 | 0 | 0.25018 | 0.49671 | 0.52885 | 0 | 0.47666 | 0 | 0.03524 | 0 | 0.52885 | 0 | 0.67923 | 0 | 0.12462 | 0 | 0.52885 | 0
2016-07-18 01:00:00 | 0.60175 | 0 | 0.20034 | 0.70855 | 0.52885 | 0 | 0.48414 | 0 | 0.11378 | 0.33651 | 0.52885 | 0.83689 | 0.57352 | 0 | 0.15911 | 0.04868 | 0.52885 | 0 | 0.30778 | 0 | 0.2744 | 0.4664 | 0.52885 | 0 | 0.45012 | 0 | 0.032219 | 0 | 0.52885 | 0 | 0.62854 | 0 | 0.11486 | 0 | 0.52885 | 0
2016-07-18 02:00:00 | 0.57969 | 0 | 0.20945 | 0.706 | 0.52885 | 0 | 0.46361 | 0 | 0.11378 | 0.34927 | 0.52885 | 0.83688 | 0.54273 | 0 | 0.14929 | 0.04868 | 0.52885 | 0 | 0.29817 | 0 | 0.27512 | 0.43437 | 0.52885 | 0 | 0.42752 | 0 | 0.033226 | 0 | 0.52885 | 0 | 0.60053 | 0 | 0.09476 | 0 | 0.52885 | 0
2016-07-18 03:00:00 | 0.56847 | 0 | 0.16392 | 0.70155 | 0.52885 | 0 | 0.45809 | 0 | 0.098608 | 0.34291 | 0.52885 | 0.83823 | 0.52759 | 0 | 0.15257 | 0.04868 | 0.52885 | 0 | 0.28548 | 0 | 0.25977 | 0.44092 | 0.52885 | 0 | 0.42113 | 0 | 0.03524 | 0 | 0.52885 | 0 | 0.58219 | 0 | 0.093611 | 0 | 0.52885 | 0
2016-07-18 04:00:00 | 0.57026 | 0 | 0.1457 | 0.70664 | 0.52885 | 0 | 0.45746 | 0 | 0.091023 | 0.33651 | 0.52885 | 0.83823 | 0.53169 | 0 | 0.16566 | 0.044813 | 0.52885 | 0 | 0.2915 | 0 | 0.25209 | 0.42105 | 0.52885 | 0 | 0.4226 | 0 | 0.036247 | 0 | 0.52885 | 0 | 0.57753 | 0 | 0.11256 | 0 | 0.52885 | 0
2016-07-18 05:00:00 | 0.58502 | 0 | 0.1366 | 0.72326 | 0.52885 | 0 | 0.46109 | 0 | 0.098608 | 0.36806 | 0.52885 | 0.83822 | 0.54529 | 0 | 0.17941 | 0.052568 | 0.52885 | 0 | 0.28778 | 0 | 0.25449 | 0.41427 | 0.52885 | 0 | 0.43145 | 0 | 0.033226 | 0 | 0.52885 | 0 | 0.58386 | 0 | 0.11084 | 0 | 0.52885 | 0
2016-07-18 06:00:00 | 0.64314 | 0.013859 | 0.10928 | 0.71877 | 0.52885 | 0 | 0.49913 | 0.016989 | 0.091023 | 0.36184 | 0.52885 | 0.83957 | 0.57737 | 0.017518 | 0.17548 | 0.04868 | 0.52885 | 0 | 0.29778 | 0.02275 | 0.25449 | 0.4538 | 0.52885 | 0 | 0.44177 | 0.0030385 | 0.031212 | 0 | 0.52885 | 0 | 0.59053 | 0.0092398 | 0.10682 | 0 | 0.52885 | 0
2016-07-18 07:00:00 | 0.74742 | 0.098476 | 0.091064 | 0.73873 | 0.52885 | 0 | 0.60253 | 0.11261 | 0.091022 | 0.36806 | 0.52885 | 0.83414 | 0.67834 | 0.11136 | 0.14995 | 0.052568 | 0.52885 | 0 | 0.36047 | 0.13317 | 0.2365 | 0.46013 | 0.52885 | 0 | 0.49926 | 0.068365 | 0.025171 | 0 | 0.52885 | 0 | 0.68489 | 0.10416 | 0.082124 | 0 | 0.52885 | 0
2016-07-18 08:00:00 | 0.8624 | 0.24426 | 0.10017 | 0.73809 | 0.52885 | 0 | 0.70987 | 0.26697 | 0.098607 | 0.3925 | 0.52885 | 0.83549 | 0.78535 | 0.26151 | 0.14602 | 0.056477 | 0.52885 | 0 | 0.39508 | 0.29363 | 0.27056 | 0.4538 | 0.52885 | 0 | 0.55332 | 0.20358 | 0.023157 | 0 | 0.52885 | 0 | 0.77959 | 0.25871 | 0.056855 | 0 | 0.52885 | 0
2016-07-18 09:00:00 | 0.91259 | 0.41282 | 0.081957 | 0.73421 | 0.52885 | 0 | 0.76338 | 0.44268 | 0.098607 | 0.41626 | 0.52885 | 0.83278 | 0.86554 | 0.42877 | 0.16697 | 0.06436 | 0.52885 | 0 | 0.42289 | 0.46562 | 0.29934 | 0.47259 | 0.52885 | 0 | 0.58821 | 0.35702 | 0.025171 | 0 | 0.52885 | 0 | 0.84828 | 0.42419 | 0.061449 | 0 | 0.52885 | 0
2016-07-18 10:00:00 | 0.93914 | 0.57206 | 0.081957 | 0.72647 | 0.52885 | 0 | 0.79605 | 0.60868 | 0.098607 | 0.40446 | 0.52885 | 0.83006 | 0.91314 | 0.5835 | 0.21673 | 0.07233 | 0.52885 | 0 | 0.45392 | 0.61516 | 0.31973 | 0.4967 | 0.52885 | 0 | 0.60983 | 0.51198 | 0.029198 | 0 | 0.52885 | 0 | 0.87229 | 0.5737 | 0.086718 | 0 | 0.52885 | 0
2016-07-18 11:00:00 | 0.95272 | 0.672 | 0.07285 | 0.72005 | 0.52885 | 0 | 0.81531 | 0.72566 | 0.10619 | 0.40446 | 0.52885 | 0.83005 | 0.93841 | 0.68819 | 0.24227 | 0.07233 | 0.52885 | 0 | 0.45815 | 0.69888 | 0.32453 | 0.48478 | 0.52885 | 0 | 0.6285 | 0.63047 | 0.033226 | 0 | 0.52885 | 0 | 0.87196 | 0.65433 | 0.11658 | 0 | 0.52885 | 0
2016-07-18 12:00:00 | 0.90691 | 0.70425 | 0.054638 | 0.70535 | 0.52885 | 0 | 0.78185 | 0.76934 | 0.098606 | 0.38036 | 0.52885 | 0.82869 | 0.94457 | 0.72406 | 0.23637 | 0.068334 | 0.52885 | 0 | 0.44507 | 0.71769 | 0.32357 | 0.44092 | 0.52885 | 0 | 0.64079 | 0.69884 | 0.049335 | 0 | 0.52885 | 0 | 0.86562 | 0.65937 | 0.13323 | 0 | 0.52885 | 0
2016-07-18 13:00:00 | 0.91115 | 0.69918 | 0.063744 | 0.70535 | 0.52885 | 0 | 0.74522 | 0.75381 | 0.10619 | 0.37423 | 0.52885 | 0.82869 | 0.92494 | 0.71029 | 0.2534 | 0.064359 | 0.52885 | 0 | 0.42943 | 0.701 | 0.33244 | 0.47872 | 0.52885 | 0 | 0.6226 | 0.71858 | 0.067458 | 0 | 0.52885 | 0 | 0.83194 | 0.65601 | 0.16941 | 0 | 0.52885 | 0
2016-07-18 14:00:00 | 0.93097 | 0.6624 | 0.063744 | 0.72197 | 0.52885 | 0 | 0.78343 | 0.72468 | 0.10619 | 0.41038 | 0.52885 | 0.82733 | 0.92366 | 0.67192 | 0.24947 | 0.068333 | 0.52885 | 0 | 0.42751 | 0.67916 | 0.33772 | 0.47872 | 0.52885 | 0 | 0.60541 | 0.72162 | 0.093635 | 0 | 0.52885 | 0 | 0.8106 | 0.65769 | 0.21249 | 0 | 0.52885 | 0
2016-07-18 15:00:00 | 0.91859 | 0.5614 | 0.07285 | 0.72068 | 0.52885 | 0 | 0.78627 | 0.66206 | 0.11378 | 0.3925 | 0.52885 | 0.82732 | 0.92571 | 0.58975 | 0.26649 | 0.056476 | 0.52885 | 0 | 0.42418 | 0.60909 | 0.33436 | 0.46013 | 0.52885 | 0 | 0.60344 | 0.67149 | 0.11478 | 0 | 0.52885 | 0 | 0.80627 | 0.59301 | 0.26417 | 0 | 0.52885 | 0
2016-07-18 16:00:00 | 0.89989 | 0.44373 | 0.081956 | 0.72775 | 0.52885 | 0 | 0.7989 | 0.55722 | 0.12136 | 0.37423 | 0.52885 | 0.83002 | 0.91519 | 0.47797 | 0.27304 | 0.048679 | 0.52885 | 0 | 0.44917 | 0.492 | 0.33891 | 0.50837 | 0.52885 | 0 | 0.60393 | 0.57274 | 0.11377 | 0 | 0.52885 | 0 | 0.82094 | 0.48549 | 0.3038 | 0 | 0.52885 | 0
2016-07-18 17:00:00 | 0.87008 | 0.32594 | 0.091062 | 0.74066 | 0.52885 | 0 | 0.76953 | 0.40093 | 0.12136 | 0.37423 | 0.52885 | 0.82866 | 0.91211 | 0.3395 | 0.27697 | 0.044812 | 0.52885 | 0 | 0.43892 | 0.33548 | 0.31421 | 0.5198 | 0.52885 | 0 | 0.59312 | 0.4193 | 0.1037 | 0 | 0.52885 | 0 | 0.82594 | 0.34102 | 0.28025 | 0 | 0.52885 | 0
2016-07-18 18:00:00 | 0.83725 | 0.19228 | 0.081955 | 0.74196 | 0.52885 | 0 | 0.73607 | 0.21988 | 0.12136 | 0.38036 | 0.52885 | 0.83001 | 0.88132 | 0.18977 | 0.21738 | 0.048679 | 0.52885 | 0 | 0.45263 | 0.16562 | 0.26456 | 0.51412 | 0.52885 | 0 | 0.58231 | 0.23699 | 0.087593 | 0 | 0.52885 | 0 | 0.81627 | 0.17555 | 0.22856 | 0 | 0.52885 | 0
2016-07-18 19:00:00 | 0.80968 | 0.067559 | 0.072849 | 0.75366 | 0.52885 | 0 | 0.70955 | 0.068438 | 0.083435 | 0.3985 | 0.52885 | 0.83272 | 0.85848 | 0.057139 | 0.16304 | 0.048679 | 0.52885 | 0 | 0.45199 | 0.043679 | 0.22738 | 0.54195 | 0.52885 | 0 | 0.59312 | 0.078997 | 0.061416 | 0 | 0.52885 | 0 | 0.81594 | 0.047877 | 0.19181 | 0 | 0.52885 | 0
2016-07-18 20:00:00 | 0.7745 | 0.0079951 | 0.10017 | 0.76215 | 0.52885 | 0 | 0.66014 | 0.0053392 | 0.07585 | 0.39249 | 0.52885 | 0.83407 | 0.83949 | 0.0029195 | 0.15125 | 0.048679 | 0.52885 | 0 | 0.48417 | 0.00090998 | 0.2197 | 0.56321 | 0.52885 | 0 | 0.59115 | 0.0060767 | 0.040273 | 0 | 0.52885 | 0 | 0.85028 | 0.00083995 | 0.17286 | 0 | 0.52885 | 0
2016-07-18 21:00:00 | 0.77208 | 0 | 0.13659 | 0.75561 | 0.52885 | 0 | 0.6513 | 0 | 0.07585 | 0.38645 | 0.52885 | 0.83677 | 0.85964 | 0 | 0.15649 | 0.048679 | 0.52885 | 0 | 0.47532 | 0 | 0.2245 | 0.56321 | 0.52885 | 0 | 0.59607 | 0 | 0.024164 | 0 | 0.52885 | 0 | 0.83695 | 0 | 0.1407 | 0 | 0.52885 | 0
2016-07-18 22:00:00 | 0.73616 | 0 | 0.13659 | 0.74519 | 0.52885 | 0 | 0.60994 | 0 | 0.091019 | 0.35557 | 0.52885 | 0.83948 | 0.77893 | 0 | 0.17417 | 0.048678 | 0.52885 | 0 | 0.43917 | 0 | 0.2197 | 0.54734 | 0.52885 | 0 | 0.55528 | 0 | 0.02517 | 0 | 0.52885 | 0 | 0.77893 | 0 | 0.1183 | 0 | 0.52885 | 0
2016-07-18 23:00:00 | 0.68807 | 0 | 0.13659 | 0.71811 | 0.52885 | 0 | 0.56038 | 0 | 0.098604 | 0.3429 | 0.52885 | 0.83947 | 0.71247 | 0 | 0.18857 | 0.044812 | 0.52885 | 0 | 0.40751 | 0 | 0.22978 | 0.51411 | 0.52885 | 0 | 0.51646 | 0 | 0.031211 | 0 | 0.52885 | 0 | 0.72558 | 0 | 0.10567 | 0 | 0.52885 | 0
2016-07-19 00:00:00 | 0.64125 | 0 | 0.1548 | 0.70152 | 0.52885 | 0 | 0.50387 | 0 | 0.098604 | 0.27672 | 0.52885 | 0.83811 | 0.74108 | 0 | 0.18071 | 0.037141 | 0.52885 | 0 | 0.35367 | 0 | 0.25592 | 0.43436 | 0.52885 | 0 | 0.47174 | 0 | 0.035238 | 0 | 0.52885 | 0 | 0.68189 | 0 | 0.087864 | 0 | 0.52885 | 0
2016-07-19 01:00:00 | 0.61277 | 0 | 0.17301 | 0.69454 | 0.52885 | 0 | 0.47309 | 0 | 0.11377 | 0.27672 | 0.52885 | 0.83946 | 0.68886 | 0 | 0.18202 | 0.037141 | 0.52885 | 0 | 0.32791 | 0 | 0.27679 | 0.41426 | 0.52885 | 0 | 0.45307 | 0 | 0.042286 | 0 | 0.52885 | 0 | 0.62988 | 0 | 0.087289 | 0 | 0.52885 | 0
2016-07-19 02:00:00 | 0.58853 | 0 | 0.17301 | 0.68696 | 0.52885 | 0 | 0.45793 | 0 | 0.11377 | 0.25589 | 0.52885 | 0.83945 | 0.66192 | 0 | 0.19905 | 0.033337 | 0.52885 | 0 | 0.31688 | 0 | 0.29214 | 0.42774 | 0.52885 | 0 | 0.43931 | 0 | 0.040272 | 0 | 0.52885 | 0 | 0.60453 | 0 | 0.087289 | 0 | 0.52885 | 0
2016-07-19 03:00:00 | 0.57348 | 0 | 0.17301 | 0.68885 | 0.52885 | 0 | 0.44815 | 0 | 0.12136 | 0.25589 | 0.52885 | 0.83945 | 0.64306 | 0 | 0.19512 | 0.033337 | 0.52885 | 0 | 0.30304 | 0 | 0.29957 | 0.44739 | 0.52885 | 0 | 0.43194 | 0 | 0.026177 | 0 | 0.52885 | 0 | 0.58419 | 0 | 0.08212 | 0 | 0.52885 | 0
2016-07-19 04:00:00 | 0.56566 | 0 | 0.17301 | 0.69834 | 0.52885 | 0 | 0.44152 | 0 | 0.12136 | 0.25589 | 0.52885 | 0.83944 | 0.63998 | 0 | 0.1866 | 0.033337 | 0.52885 | 0 | 0.30227 | 0 | 0.29981 | 0.45379 | 0.52885 | 0 | 0.43145 | 0 | 0.02819 | 0 | 0.52885 | 0 | 0.57753 | 0 | 0.091883 | 0 | 0.52885 | 0
2016-07-19 05:00:00 | 0.55956 | 0 | 0.17301 | 0.6977 | 0.52885 | 0 | 0.43583 | 0 | 0.12894 | 0.25589 | 0.52885 | 0.83943 | 0.62818 | 0 | 0.17024 | 0.033337 | 0.52885 | 0 | 0.28842 | 0 | 0.27606 | 0.44091 | 0.52885 | 0 | 0.44029 | 0 | 0.032217 | 0 | 0.52885 | 0 | 0.57619 | 0 | 0.091308 | 0 | 0.52885 | 0
2016-07-19 06:00:00 | 0.55907 | 0.013058 | 0.17301 | 0.70724 | 0.52885 | 0 | 0.45588 | 0.016502 | 0.13653 | 0.26288 | 0.52885 | 0.83807 | 0.62381 | 0.016683 | 0.17089 | 0.037141 | 0.52885 | 0 | 0.29176 | 0.022446 | 0.25831 | 0.41426 | 0.52885 | 0 | 0.44324 | 0.0030383 | 0.038258 | 0 | 0.52885 | 0 | 0.57586 | 0.0092392 | 0.085565 | 0 | 0.52885 | 0
2016-07-19 07:00:00 | 0.62452 | 0.097138 | 0.20033 | 0.71681 | 0.52885 | 0 | 0.51965 | 0.11066 | 0.1517 | 0.27672 | 0.52885 | 0.83536 | 0.6981 | 0.1101 | 0.15452 | 0.037141 | 0.52885 | 0 | 0.34278 | 0.13225 | 0.24896 | 0.41426 | 0.52885 | 0 | 0.48452 | 0.068361 | 0.039265 | 0 | 0.52885 | 0 | 0.65055 | 0.10247 | 0.075803 | 0 | 0.52885 | 0
2016-07-19 08:00:00 | 0.69018 | 0.24318 | 0.25496 | 0.71106 | 0.52885 | 0 | 0.57364 | 0.26695 | 0.16687 | 0.29035 | 0.52885 | 0.83399 | 0.77431 | 0.2615 | 0.15387 | 0.037141 | 0.52885 | 0 | 0.36406 | 0.29361 | 0.26575 | 0.42773 | 0.52885 | 0 | 0.53366 | 0.20356 | 0.036244 | 0 | 0.52885 | 0 | 0.73391 | 0.2587 | 0.067189 | 0 | 0.52885 | 0
2016-07-19 09:00:00 | 0.73988 | 0.41 | 0.23675 | 0.70787 | 0.52885 | 0 | 0.61058 | 0.44216 | 0.14411 | 0.29035 | 0.52885 | 0.83128 | 0.84642 | 0.42832 | 0.16107 | 0.040965 | 0.52885 | 0 | 0.42546 | 0.46498 | 0.27294 | 0.44091 | 0.52885 | 0 | 0.56216 | 0.35699 | 0.045305 | 0 | 0.52885 | 0 | 0.80727 | 0.42416 | 0.073505 | 0 | 0.52885 | 0
2016-07-19 10:00:00 | 0.76822 | 0.56963 | 0.24586 | 0.6996 | 0.52885 | 0 | 0.64546 | 0.60864 | 0.14411 | 0.30378 | 0.52885 | 0.83127 | 0.87298 | 0.58472 | 0.18005 | 0.048677 | 0.52885 | 0 | 0.46815 | 0.61543 | 0.28302 | 0.44091 | 0.52885 | 0 | 0.58034 | 0.51194 | 0.0594 | 0 | 0.52885 | 0 | 0.84995 | 0.58038 | 0.090733 | 0 | 0.52885 | 0
2016-07-19 11:00:00 | 0.77559 | 0.68302 | 0.20943 | 0.69769 | 0.52885 | 0 | 0.65193 | 0.72804 | 0.12136 | 0.30378 | 0.52885 | 0.83127 | 0.89402 | 0.69315 | 0.1866 | 0.052565 | 0.52885 | 0 | 0.46174 | 0.70157 | 0.28829 | 0.43436 | 0.52885 | 0 | 0.59066 | 0.63043 | 0.072488 | 0 | 0.52885 | 0 | 0.86529 | 0.68789 | 0.12289 | 0 | 0.52885 | 0
2016-07-19 12:00:00 | 0.74118 | 0.72059 | 0.22764 | 0.69643 | 0.52885 | 0 | 0.64388 | 0.78822 | 0.12894 | 0.33005 | 0.52885 | 0.82991 | 0.85348 | 0.74153 | 0.15976 | 0.056474 | 0.52885 | 0 | 0.44738 | 0.73099 | 0.24608 | 0.38634 | 0.52885 | 0 | 0.60295 | 0.69575 | 0.080542 | 0 | 0.52885 | 0 | 0.86095 | 0.73408 | 0.14931 | 0 | 0.52885 | 0
2016-07-19 13:00:00 | 0.72185 | 0.7078 | 0.23675 | 0.68002 | 0.52885 | 0 | 0.61058 | 0.80084 | 0.12136 | 0.3429 | 0.52885 | 0.82855 | 0.82717 | 0.7457 | 0.14863 | 0.056474 | 0.52885 | 0 | 0.44289 | 0.72765 | 0.23529 | 0.37916 | 0.52885 | 0 | 0.58722 | 0.71398 | 0.073495 | 0 | 0.52885 | 0 | 0.82294 | 0.73576 | 0.1941 | 0 | 0.52885 | 0
2016-07-19 14:00:00 | 0.71484 | 0.69114 | 0.27317 | 0.68631 | 0.52885 | 0 | 0.61326 | 0.79744 | 0.11377 | 0.37422 | 0.52885 | 0.82719 | 0.79792 | 0.72985 | 0.1519 | 0.056474 | 0.52885 | 0 | 0.45302 | 0.71188 | 0.22833 | 0.42773 | 0.52885 | 0 | 0.56904 | 0.71246 | 0.075508 | 0 | 0.52885 | 0 | 0.80193 | 0.724 | 0.24521 | 0 | 0.52885 | 0
2016-07-19 15:00:00 | 0.70105 | 0.61706 | 0.3187 | 0.68946 | 0.52885 | 0 | 0.60852 | 0.72657 | 0.11377 | 0.37422 | 0.52885 | 0.82718 | 0.78548 | 0.64977 | 0.15779 | 0.052565 | 0.52885 | 0 | 0.42277 | 0.63453 | 0.21298 | 0.47257 | 0.52885 | 0 | 0.55332 | 0.65777 | 0.082555 | 0 | 0.52885 | 0 | 0.79426 | 0.64757 | 0.2676 | 0 | 0.52885 | 0
2016-07-19 16:00:00 | 0.69144 | 0.49714 | 0.34602 | 0.69642 | 0.52885 | 0 | 0.61768 | 0.60426 | 0.11377 | 0.38035 | 0.52885 | 0.82582 | 0.77868 | 0.53133 | 0.15124 | 0.04481 | 0.52885 | 0 | 0.41841 | 0.51138 | 0.20051 | 0.46638 | 0.52885 | 0 | 0.5543 | 0.56359 | 0.10873 | 0 | 0.52885 | 0 | 0.80327 | 0.52242 | 0.23142 | 0 | 0.52885 | 0
2016-07-19 17:00:00 | 0.68993 | 0.34777 | 0.26406 | 0.71616 | 0.52885 | 0 | 0.61436 | 0.42856 | 0.083431 | 0.38644 | 0.52885 | 0.82446 | 0.76649 | 0.37284 | 0.12636 | 0.040965 | 0.52885 | 0 | 0.42123 | 0.34608 | 0.1866 | 0.47257 | 0.52885 | 0 | 0.55921 | 0.41319 | 0.11477 | 0 | 0.52885 | 0 | 0.81694 | 0.35864 | 0.21075 | 0 | 0.52885 | 0
2016-07-19 18:00:00 | 0.68846 | 0.19254 | 0.22764 | 0.71488 | 0.52885 | 0 | 0.61436 | 0.23248 | 0.068261 | 0.38644 | 0.52885 | 0.82581 | 0.75417 | 0.19935 | 0.10541 | 0.04481 | 0.52885 | 0 | 0.43033 | 0.17107 | 0.16501 | 0.48476 | 0.52885 | 0 | 0.5656 | 0.23242 | 0.11477 | 0 | 0.52885 | 0 | 0.8136 | 0.18394 | 0.17859 | 0 | 0.52885 | 0
2016-07-19 19:00:00 | 0.68137 | 0.066888 | 0.1548 | 0.73157 | 0.52885 | 0 | 0.61926 | 0.072802 | 0.053092 | 0.39848 | 0.52885 | 0.82716 | 0.75648 | 0.059638 | 0.07202 | 0.04481 | 0.52885 | 0 | 0.43597 | 0.045496 | 0.13791 | 0.46638 | 0.52885 | 0 | 0.57101 | 0.075954 | 0.11074 | 0 | 0.52885 | 0 | 0.81827 | 0.050394 | 0.13208 | 0 | 0.52885 | 0
2016-07-19 20:00:00 | 0.66236 | 0.0071951 | 0.13658 | 0.74646 | 0.52885 | 0 | 0.59937 | 0.0053388 | 0.045507 | 0.43363 | 0.52885 | 0.82851 | 0.75648 | 0.0029193 | 0.056307 | 0.052564 | 0.52885 | 0 | 0.45815 | 0.00090993 | 0.11872 | 0.50255 | 0.52885 | 0 | 0.59017 | 0.0060763 | 0.12081 | 0 | 0.52885 | 0 | 0.84895 | 0.00083989 | 0.11542 | 0 | 0.52885 | 0
2016-07-19 21:00:00 | 0.67489 | 0 | 0.13658 | 0.74971 | 0.52885 | 0 | 0.59684 | 0 | 0.045507 | 0.43363 | 0.52885 | 0.83121 | 0.75173 | 0 | 0.047795 | 0.052564 | 0.52885 | 0 | 0.44417 | 0 | 0.11896 | 0.4787 | 0.52885 | 0 | 0.59017 | 0 | 0.12484 | 0 | 0.52885 | 0 | 0.82928 | 0 | 0.09877 | 0 | 0.52885 | 0
2016-07-19 22:00:00 | 0.64497 | 0 | 0.12748 | 0.73609 | 0.52885 | 0 | 0.55848 | 0 | 0.045507 | 0.42787 | 0.52885 | 0.83256 | 0.6981 | 0 | 0.067437 | 0.052564 | 0.52885 | 0 | 0.40969 | 0 | 0.12783 | 0.4787 | 0.52885 | 0 | 0.55037 | 0 | 0.13692 | 0 | 0.52885 | 0 | 0.77459 | 0 | 0.082117 | 0 | 0.52885 | 0
2016-07-19 23:00:00 | 0.61224 | 0 | 0.11837 | 0.71423 | 0.52885 | 0 | 0.52944 | 0 | 0.045507 | 0.41036 | 0.52885 | 0.83255 | 0.65076 | 0 | 0.070056 | 0.052564 | 0.52885 | 0 | 0.38123 | 0 | 0.12352 | 0.48476 | 0.52885 | 0 | 0.51057 | 0 | 0.14497 | 0 | 0.52885 | 0 | 0.72558 | 0 | 0.074652 | 0 | 0.52885 | 0
2016-07-20 00:00:00 | 0.55949 | 0 | 0.11837 | 0.67623 | 0.52885 | 0 | 0.47924 | 0 | 0.045507 | 0.32355 | 0.52885 | 0.8339 | 0.60098 | 0 | 0.066127 | 0.040964 | 0.52885 | 0 | 0.36072 | 0 | 0.14366 | 0.40045 | 0.52885 | 0 | 0.45356 | 0 | 0.15403 | 0 | 0.52885 | 0 | 0.67523 | 0 | 0.055701 | 0 | 0.52885 | 0
2016-07-20 01:00:00 | 0.52276 | 0 | 0.10927 | 0.66685 | 0.52885 | 0 | 0.45367 | 0 | 0.045507 | 0.29708 | 0.52885 | 0.83931 | 0.56017 | 0 | 0.066127 | 0.037139 | 0.52885 | 0 | 0.33701 | 0 | 0.13791 | 0.35708 | 0.52885 | 0 | 0.41622 | 0 | 0.19934 | 0 | 0.52885 | 0 | 0.63054 | 0 | 0.05685 | 0 | 0.52885 | 0
2016-07-20 02:00:00 | 0.5034 | 0 | 0.081949 | 0.67749 | 0.52885 | 0 | 0.4341 | 0 | 0.037922 | 0.29034 | 0.52885 | 0.84066 | 0.52823 | 0 | 0.058925 | 0.033335 | 0.52885 | 0 | 0.32483 | 0 | 0.12543 | 0.34954 | 0.52885 | 0 | 0.39902 | 0 | 0.23457 | 0 | 0.52885 | 0 | 0.59453 | 0 | 0.043642 | 0 | 0.52885 | 0
2016-07-20 03:00:00 | 0.48962 | 0 | 0.081949 | 0.66997 | 0.52885 | 0 | 0.41594 | 0 | 0.037922 | 0.28355 | 0.52885 | 0.84066 | 0.50385 | 0 | 0.046485 | 0.033335 | 0.52885 | 0 | 0.31368 | 0 | 0.118 | 0.33418 | 0.52885 | 0 | 0.38231 | 0 | 0.22551 | 0 | 0.52885 | 0 | 0.57286 | 0 | 0.039048 | 0 | 0.52885 | 0
2016-07-20 04:00:00 | 0.48292 | 0 | 0.10016 | 0.68251 | 0.52885 | 0 | 0.42999 | 0 | 0.045507 | 0.27671 | 0.52885 | 0.84065 | 0.4982 | 0 | 0.045176 | 0.033335 | 0.52885 | 0 | 0.30624 | 0 | 0.11632 | 0.33418 | 0.52885 | 0 | 0.3769 | 0 | 0.22752 | 0 | 0.52885 | 0 | 0.56185 | 0 | 0.02986 | 0 | 0.52885 | 0
2016-07-20 05:00:00 | 0.47548 | 0 | 0.10016 | 0.67874 | 0.52885 | 0 | 0.41768 | 0 | 0.045507 | 0.29708 | 0.52885 | 0.84065 | 0.48614 | 0 | 0.037974 | 0.037139 | 0.52885 | 0 | 0.29048 | 0 | 0.10601 | 0.32636 | 0.52885 | 0 | 0.38919 | 0 | 0.13591 | 0 | 0.52885 | 0 | 0.55552 | 0 | 0.017227 | 0 | 0.52885 | 0
2016-07-20 06:00:00 | 0.46149 | 0.011459 | 0.10016 | 0.65812 | 0.52885 | 0 | 0.40221 | 0.015045 | 0.045506 | 0.28355 | 0.52885 | 0.84064 | 0.47062 | 0.015847 | 0.028807 | 0.033335 | 0.52885 | 0 | 0.28304 | 0.021838 | 0.089938 | 0.31845 | 0.52885 | 0 | 0.33907 | 0.0030381 | 0.19027 | 0 | 0.52885 | 0 | 0.53851 | 0.0083987 | 0.011485 | 0 | 0.52885 | 0
2016-07-20 07:00:00 | 0.48029 | 0.085939 | 0.072843 | 0.66061 | 0.52885 | 0 | 0.4322 | 0.10823 | 0.037922 | 0.32354 | 0.52885 | 0.83657 | 0.51103 | 0.10885 | 0.021606 | 0.037139 | 0.52885 | 0 | 0.30958 | 0.13194 | 0.05732 | 0.37188 | 0.52885 | 0 | 0.37641 | 0.060762 | 0.20537 | 0 | 0.52885 | 0 | 0.58453 | 0.10162 | 0.009762 | 0 | 0.52885 | 0
2016-07-20 08:00:00 | 0.52255 | 0.22198 | 0.063738 | 0.66934 | 0.52885 | 0 | 0.46756 | 0.26693 | 0.030337 | 0.33004 | 0.52885 | 0.83927 | 0.5739 | 0.26232 | 0.016368 | 0.040964 | 0.52885 | 0 | 0.33816 | 0.29572 | 0.046528 | 0.41424 | 0.52885 | 0 | 0.43342 | 0.18228 | 0.18826 | 0 | 0.52885 | 0 | 0.63988 | 0.25952 | 0.0080392 | 0 | 0.52885 | 0
2016-07-20 09:00:00 | 0.57327 | 0.35868 | 0.091054 | 0.67936 | 0.52885 | 0 | 0.5105 | 0.43825 | 0.030337 | 0.33004 | 0.52885 | 0.83249 | 0.636 | 0.43163 | 0.017022 | 0.044809 | 0.52885 | 0 | 0.36944 | 0.47072 | 0.041251 | 0.41424 | 0.52885 | 0 | 0.45553 | 0.30533 | 0.17517 | 0 | 0.52885 | 0 | 0.69323 | 0.42833 | 0.01091 | 0 | 0.52885 | 0
2016-07-20 10:00:00 | 0.61042 | 0.467 | 0.081948 | 0.67246 | 0.52885 | 0 | 0.54238 | 0.5921 | 0.045506 | 0.33648 | 0.52885 | 0.83113 | 0.69233 | 0.58927 | 0.03339 | 0.044809 | 0.52885 | 0 | 0.39815 | 0.62752 | 0.041731 | 0.41424 | 0.52885 | 0 | 0.50418 | 0.42381 | 0.18826 | 0 | 0.52885 | 0 | 0.73558 | 0.5879 | 0.013207 | 0 | 0.52885 | 0
2016-07-20 11:00:00 | 0.62666 | 0.51869 | 0.063737 | 0.67873 | 0.52885 | 0 | 0.56117 | 0.68965 | 0.05309 | 0.317 | 0.52885 | 0.82977 | 0.72466 | 0.68685 | 0.031426 | 0.048675 | 0.52885 | 0 | 0.41315 | 0.72518 | 0.046287 | 0.40738 | 0.52885 | 0 | 0.54595 | 0.48609 | 0.19027 | 0 | 0.52885 | 0 | 0.75825 | 0.69625 | 0.020098 | 0 | 0.52885 | 0
2016-07-20 12:00:00 | 0.62571 | 0.54334 | 0.054632 | 0.66996 | 0.52885 | 0 | 0.56906 | 0.7309 | 0.091012 | 0.32354 | 0.52885 | 0.82977 | 0.75096 | 0.72397 | 0.036664 | 0.048675 | 0.52885 | 0 | 0.41649 | 0.76006 | 0.05636 | 0.39343 | 0.52885 | 0 | 0.54398 | 0.48912 | 0.14799 | 0 | 0.52885 | 0 | 0.75592 | 0.74579 | 0.043641 | 0 | 0.52885 | 0
2016-07-20 13:00:00 | 0.61143 | 0.53455 | 0.063737 | 0.66683 | 0.52885 | 0 | 0.55706 | 0.73284 | 0.11376 | 0.31041 | 0.52885 | 0.82841 | 0.74147 | 0.72271 | 0.037318 | 0.048675 | 0.52885 | 0 | 0.40828 | 0.76127 | 0.071469 | 0.38633 | 0.52885 | 0 | 0.54447 | 0.48912 | 0.16611 | 0 | 0.52885 | 0 | 0.73491 | 0.75503 | 0.067759 | 0 | 0.52885 | 0
2016-07-20 14:00:00 | 0.60519 | 0.48791 | 0.091053 | 0.66683 | 0.52885 | 0 | 0.55564 | 0.70566 | 0.098596 | 0.31041 | 0.52885 | 0.82705 | 0.72569 | 0.68601 | 0.041246 | 0.044809 | 0.52885 | 0 | 0.40982 | 0.74671 | 0.076745 | 0.38633 | 0.52885 | 0 | 0.514 | 0.48001 | 0.16712 | 0 | 0.52885 | 0 | 0.72057 | 0.74663 | 0.076946 | 0 | 0.52885 | 0
2016-07-20 15:00:00 | 0.58344 | 0.39811 | 0.11837 | 0.6825 | 0.52885 | 0 | 0.55912 | 0.60277 | 0.12893 | 0.33003 | 0.52885 | 0.82704 | 0.7126 | 0.57675 | 0.053031 | 0.040963 | 0.52885 | 0 | 0.40405 | 0.66361 | 0.077705 | 0.41424 | 0.52885 | 0 | 0.48157 | 0.39798 | 0.18725 | 0 | 0.52885 | 0 | 0.70423 | 0.6702 | 0.095895 | 0 | 0.52885 | 0
2016-07-20 16:00:00 | 0.5771 | 0.30884 | 0.10926 | 0.67559 | 0.52885 | 0 | 0.55185 | 0.45766 | 0.13652 | 0.34288 | 0.52885 | 0.82839 | 0.69707 | 0.45623 | 0.063506 | 0.037139 | 0.52885 | 0 | 0.39418 | 0.52985 | 0.070989 | 0.41424 | 0.52885 | 0 | 0.51597 | 0.2795 | 0.19228 | 0 | 0.52885 | 0 | 0.7109 | 0.54338 | 0.097618 | 0 | 0.52885 | 0
2016-07-20 17:00:00 | 0.57355 | 0.21504 | 0.15479 | 0.67684 | 0.52885 | 0 | 0.54901 | 0.30381 | 0.083426 | 0.34288 | 0.52885 | 0.82838 | 0.68963 | 0.32653 | 0.07529 | 0.037138 | 0.52885 | 0 | 0.38521 | 0.35364 | 0.073148 | 0.41424 | 0.52885 | 0 | 0.53366 | 0.18228 | 0.13792 | 0 | 0.52885 | 0 | 0.71991 | 0.37289 | 0.068332 | 0 | 0.52885 | 0
2016-07-20 18:00:00 | 0.57552 | 0.11152 | 0.11837 | 0.68816 | 0.52885 | 0 | 0.54601 | 0.1587 | 0.098595 | 0.38034 | 0.52885 | 0.83108 | 0.68745 | 0.17765 | 0.074636 | 0.040963 | 0.52885 | 0 | 0.39533 | 0.17257 | 0.070989 | 0.42772 | 0.52885 | 0 | 0.53907 | 0.12 | 0.097651 | 0 | 0.52885 | 0 | 0.72891 | 0.18897 | 0.04766 | 0 | 0.52885 | 0
2016-07-20 19:00:00 | 0.58664 | 0.033975 | 0.072841 | 0.70019 | 0.52885 | 0 | 0.56196 | 0.047076 | 0.1896 | 0.41035 | 0.52885 | 0.83243 | 0.69117 | 0.051711 | 0.058923 | 0.044808 | 0.52885 | 0 | 0.39482 | 0.04519 | 0.063074 | 0.47256 | 0.52885 | 0 | 0.52875 | 0.047089 | 0.10268 | 0 | 0.52885 | 0 | 0.73858 | 0.050391 | 0.035027 | 0 | 0.52885 | 0
2016-07-20 20:00:00 | 0.57257 | 0.0034641 | 0.063736 | 0.71037 | 0.52885 | 0 | 0.56922 | 0.0029119 | 0.21236 | 0.42206 | 0.52885 | 0.83378 | 0.71388 | 0.0025021 | 0.074635 | 0.048675 | 0.52885 | 0 | 0.4302 | 0.00090987 | 0.063794 | 0.50834 | 0.52885 | 0 | 0.52973 | 0.004557 | 0.10268 | 0 | 0.52885 | 0 | 0.79827 | 0.00083984 | 0.031582 | 0 | 0.52885 | 0
2016-07-20 21:00:00 | 0.6006 | 0 | 0.11837 | 0.71548 | 0.52885 | 0 | 0.58343 | 0 | 0.21994 | 0.42206 | 0.52885 | 0.83378 | 0.7244 | 0 | 0.076599 | 0.044808 | 0.52885 | 0 | 0.44174 | 0 | 0.064753 | 0.50834 | 0.52885 | 0 | 0.55479 | 0 | 0.10872 | 0 | 0.52885 | 0 | 0.81761 | 0 | 0.023543 | 0 | 0.52885 | 0
2016-07-20 22:00:00 | 0.59078 | 0 | 0.12747 | 0.70145 | 0.52885 | 0 | 0.55848 | 0 | 0.21994 | 0.39847 | 0.52885 | 0.83512 | 0.6718 | 0 | 0.092312 | 0.044808 | 0.52885 | 0 | 0.41738 | 0 | 0.080821 | 0.50254 | 0.52885 | 0 | 0.5312 | 0 | 0.11577 | 0 | 0.52885 | 0 | 0.77659 | 0 | 0.026988 | 0 | 0.52885 | 0
2016-07-20 23:00:00 | 0.55482 | 0 | 0.12747 | 0.68311 | 0.52885 | 0 | 0.52076 | 0 | 0.25786 | 0.38033 | 0.52885 | 0.83376 | 0.63241 | 0 | 0.083146 | 0.048674 | 0.52885 | 0 | 0.39392 | 0 | 0.094011 | 0.54192 | 0.52885 | 0 | 0.49533 | 0 | 0.14295 | 0 | 0.52885 | 0 | 0.73358 | 0 | 0.018949 | 0 | 0.52885 | 0
2016-07-21 00:00:00 | 0.51557 | 0 | 0.20031 | 0.62726 | 0.52885 | 0 | 0.48792 | 0 | 0.24269 | 0.33003 | 0.52885 | 0.83647 | 0.59392 | 0 | 0.086419 | 0.040963 | 0.52885 | 0 | 0.34137 | 0 | 0.088735 | 0.46636 | 0.52885 | 0 | 0.46486 | 0 | 0.19429 | 0 | 0.52885 | 0 | 0.64522 | 0 | 0.016078 | 0 | 0.52885 | 0
2016-07-21 01:00:00 | 0.48874 | 0 | 0.14568 | 0.63033 | 0.52885 | 0 | 0.46646 | 0 | 0.20477 | 0.33003 | 0.52885 | 0.83646 | 0.5503 | 0 | 0.070052 | 0.040963 | 0.52885 | 0 | 0.31522 | 0 | 0.083219 | 0.4601 | 0.52885 | 0 | 0.44029 | 0 | 0.2859 | 0 | 0.52885 | 0 | 0.59687 | 0 | 0.033878 | 0 | 0.52885 | 0
2016-07-21 02:00:00 | 0.48036 | 0 | 0.13658 | 0.62604 | 0.52885 | 0 | 0.45099 | 0 | 0.21994 | 0.33648 | 0.52885 | 0.83646 | 0.52489 | 0 | 0.077908 | 0.040962 | 0.52885 | 0 | 0.29791 | 0 | 0.060675 | 0.46636 | 0.52885 | 0 | 0.41966 | 0 | 0.34832 | 0 | 0.52885 | 0 | 0.56619 | 0 | 0.048234 | 0 | 0.52885 | 0
2016-07-21 03:00:00 | 0.47787 | 0 | 0.10015 | 0.6242 | 0.52885 | 0 | 0.44799 | 0 | 0.17443 | 0.31699 | 0.52885 | 0.83509 | 0.51322 | 0 | 0.06285 | 0.040962 | 0.52885 | 0 | 0.29291 | 0 | 0.047485 | 0.47868 | 0.52885 | 0 | 0.41376 | 0 | 0.36946 | 0 | 0.52885 | 0 | 0.54818 | 0 | 0.064311 | 0 | 0.52885 | 0
2016-07-21 04:00:00 | 0.48727 | 0 | 0.14568 | 0.64508 | 0.52885 | 0 | 0.44672 | 0 | 0.1441 | 0.33648 | 0.52885 | 0.83238 | 0.51488 | 0 | 0.13159 | 0.040962 | 0.52885 | 0 | 0.2924 | 0 | 0.08082 | 0.45376 | 0.52885 | 0 | 0.40885 | 0 | 0.33623 | 0 | 0.52885 | 0 | 0.54018 | 0 | 0.068331 | 0 | 0.52885 | 0
2016-07-21 05:00:00 | 0.52003 | 0 | 0.29136 | 0.63953 | 0.52885 | 0 | 0.46219 | 0 | 0.26544 | 0.34288 | 0.52885 | 0.83102 | 0.52784 | 0 | 0.46941 | 0.040962 | 0.52885 | 0 | 0.30176 | 0.00060656 | 0.22399 | 0.4601 | 0.52885 | 0 | 0.42506 | 0 | 0.3161 | 0 | 0.52885 | 0 | 0.54918 | 0 | 0.071776 | 0 | 0.52885 | 0
2016-07-21 06:00:00 | 0.59912 | 0.0026646 | 0.35509 | 0.62848 | 0.52885 | 0 | 0.50813 | 0.0038824 | 0.28819 | 0.34288 | 0.52885 | 0.82966 | 0.56928 | 0.0041701 | 0.54535 | 0.040962 | 0.52885 | 0 | 0.32278 | 0.033058 | 0.37484 | 0.45376 | 0.52885 | 0 | 0.43735 | 0.0015189 | 0.31006 | 0 | 0.52885 | 0 | 0.56119 | 0.0067186 | 0.084982 | 0 | 0.52885 | 0
2016-07-21 07:00:00 | 0.708 | 0.025047 | 0.33688 | 0.66494 | 0.52885 | 0 | 0.60884 | 0.028633 | 0.29578 | 0.36802 | 0.52885 | 0.82965 | 0.67834 | 0.062135 | 0.59314 | 0.040962 | 0.52885 | 0 | 0.36867 | 0.12738 | 0.42112 | 0.47255 | 0.52885 | 0 | 0.48796 | 0.048606 | 0.29596 | 0 | 0.52885 | 0 | 0.65188 | 0.099938 | 0.092447 | 0 | 0.52885 | 0
2016-07-21 08:00:00 | 0.81908 | 0.066082 | 0.33688 | 0.67243 | 0.52885 | 0 | 0.73228 | 0.14268 | 0.43987 | 0.41034 | 0.52885 | 0.82965 | 0.78073 | 0.08924 | 0.5185 | 0.044807 | 0.52885 | 0 | 0.44353 | 0.27993 | 0.45278 | 0.48474 | 0.52885 | 0 | 0.55332 | 0.20202 | 0.38455 | 0 | 0.52885 | 0 | 0.73891 | 0.18812 | 0.10508 | 0 | 0.52885 | 0
2016-07-21 09:00:00 | 0.86938 | 0.15921 | 0.32778 | 0.64384 | 0.52885 | 0 | 0.79353 | 0.24362 | 0.38678 | 0.45625 | 0.52885 | 0.82829 | 0.83423 | 0.13511 | 0.44322 | 0.052561 | 0.52885 | 0 | 0.49506 | 0.39335 | 0.4288 | 0.55794 | 0.52885 | 0 | 0.58673 | 0.35695 | 0.48119 | 0 | 0.52885 | 0 | 0.80894 | 0.25446 | 0.13207 | 0 | 0.52885 | 0
2016-07-21 10:00:00 | 0.90347 | 0.32721 | 0.26404 | 0.64261 | 0.52885 | 0 | 0.81973 | 0.34262 | 0.33369 | 0.45625 | 0.52885 | 0.82693 | 0.92315 | 0.41617 | 0.37316 | 0.0604 | 0.52885 | 0 | 0.50032 | 0.4537 | 0.29474 | 0.57856 | 0.52885 | 0 | 0.60344 | 0.48302 | 0.59495 | 0 | 0.52885 | 0 | 0.84495 | 0.32753 | 0.24059 | 0 | 0.52885 | 0
2016-07-21 11:00:00 | 0.89141 | 0.3027 | 0.20941 | 0.63154 | 0.52885 | 0 | 0.82384 | 0.45472 | 0.25027 | 0.46734 | 0.52885 | 0.83776 | 0.92173 | 0.4241 | 0.31948 | 0.064351 | 0.52885 | 0 | 0.49545 | 0.49434 | 0.33814 | 0.54191 | 0.52885 | 0 | 0.60442 | 0.562 | 0.67548 | 0 | 0.52885 | 0 | 0.82661 | 0.32837 | 0.19178 | 0 | 0.52885 | 0
2016-07-21 12:00:00 | 0.82929 | 0.28844 | 0.16389 | 0.64137 | 0.52885 | 0 | 0.79337 | 0.50422 | 0.083423 | 0.41622 | 0.52885 | 0.81339 | 0.87811 | 0.29315 | 0.26056 | 0.056469 | 0.52885 | 0 | 0.53019 | 0.55439 | 0.32255 | 0.42101 | 0.52885 | 0 | 0.61081 | 0.62124 | 0.68957 | 0 | 0.52885 | 0 | 0.84662 | 0.46105 | 0.090723 | 0 | 0.52885 | 0
2016-07-21 13:00:00 | 0.83546 | 0.31216 | 0.14568 | 0.64816 | 0.52885 | 0 | 0.74743 | 0.46152 | 0.09859 | 0.39246 | 0.52885 | 0.81879 | 0.86952 | 0.36404 | 0.33585 | 0.056469 | 0.52885 | 0 | 0.48353 | 0.4349 | 0.30769 | 0.47255 | 0.52885 | 0 | 0.59607 | 0.66377 | 0.70266 | 0 | 0.52885 | 0 | 0.82394 | 0.4409 | 0.17226 | 0 | 0.52885 | 0
2016-07-21 14:00:00 | 0.8818 | 0.39969 | 0.2003 | 0.65002 | 0.52885 | 0 | 0.75343 | 0.39357 | 0.16685 | 0.41034 | 0.52885 | 0.83774 | 0.86618 | 0.40574 | 0.4131 | 0.048673 | 0.52885 | 0 | 0.44353 | 0.31207 | 0.3698 | 0.49073 | 0.52885 | 0 | 0.58084 | 0.63187 | 0.74292 | 0 | 0.52885 | 0 | 0.82761 | 0.36531 | 0.24461 | 0 | 0.52885 | 0
2016-07-21 15:00:00 | 0.87864 | 0.37051 | 0.21851 | 0.65001 | 0.52885 | 0 | 0.7337 | 0.34601 | 0.34127 | 0.41622 | 0.52885 | 0.83773 | 0.83051 | 0.28523 | 0.44779 | 0.044807 | 0.52885 | 0 | 0.45084 | 0.29175 | 0.33598 | 0.49666 | 0.52885 | 0 | 0.57543 | 0.57415 | 0.77211 | 0 | 0.52885 | 0 | 0.86562 | 0.42662 | 0.24977 | 0 | 0.52885 | 0
2016-07-21 16:00:00 | 0.83662 | 0.18012 | 0.24583 | 0.67618 | 0.52885 | 0 | 0.72518 | 0.33728 | 0.42469 | 0.41622 | 0.52885 | 0.83773 | 0.84924 | 0.27022 | 0.49362 | 0.040961 | 0.52885 | 0 | 0.43571 | 0.1671 | 0.31776 | 0.49073 | 0.52885 | 0 | 0.57002 | 0.46175 | 0.78922 | 0 | 0.52885 | 0 | 0.88029 | 0.37035 | 0.23771 | 0 | 0.52885 | 0
2016-07-21 17:00:00 | 0.80772 | 0.15668 | 0.24583 | 0.69003 | 0.52885 | 0 | 0.69298 | 0.27128 | 0.38677 | 0.43933 | 0.52885 | 0.83637 | 0.85463 | 0.2527 | 0.36072 | 0.044807 | 0.52885 | 0 | 0.47212 | 0.17014 | 0.24701 | 0.54191 | 0.52885 | 0 | 0.57101 | 0.32353 | 0.8013 | 0 | 0.52885 | 0 | 0.89597 | 0.33256 | 0.24977 | 0 | 0.52885 | 0
2016-07-21 18:00:00 | 0.76724 | 0.093925 | 0.20941 | 0.68813 | 0.52885 | 0 | 0.67309 | 0.14413 | 0.26543 | 0.43932 | 0.52885 | 0.83636 | 0.8264 | 0.18556 | 0.21866 | 0.044807 | 0.52885 | 0 | 0.4602 | 0.085523 | 0.16955 | 0.5473 | 0.52885 | 0 | 0.57445 | 0.18986 | 0.77815 | 0 | 0.52885 | 0 | 0.85495 | 0.20407 | 0.24231 | 0 | 0.52885 | 0
2016-07-21 19:00:00 | 0.74142 | 0.032507 | 0.17299 | 0.69508 | 0.52885 | 0 | 0.66772 | 0.041249 | 0.21993 | 0.45064 | 0.52885 | 0.83635 | 0.81088 | 0.10842 | 0.22913 | 0.048673 | 0.52885 | 0 | 0.45674 | 0.014557 | 0.2012 | 0.55793 | 0.52885 | 0 | 0.57887 | 0.05468 | 0.7409 | 0 | 0.52885 | 0 | 0.83494 | 0.066343 | 0.21245 | 0 | 0.52885 | 0
2016-07-21 20:00:00 | 0.7187 | 0.0033307 | 0.16388 | 0.72314 | 0.52885 | 0 | 0.65588 | 0.0029117 | 0.15168 | 0.47828 | 0.52885 | 0.8377 | 0.79215 | 0.0058379 | 0.20818 | 0.05256 | 0.52885 | 0 | 0.47878 | 0 | 0.26859 | 0.56316 | 0.52885 | 0 | 0.58771 | 0.0030378 | 0.71472 | 0 | 0.52885 | 0 | 0.86195 | 0 | 0.19924 | 0 | 0.52885 | 0
2016-07-21 21:00:00 | 0.71778 | 0 | 0.16388 | 0.72957 | 0.52885 | 0 | 0.64546 | 0 | 0.11376 | 0.47282 | 0.52885 | 0.83905 | 0.78253 | 0 | 0.27888 | 0.05256 | 0.52885 | 0 | 0.4684 | 0 | 0.28634 | 0.54191 | 0.52885 | 0 | 0.59017 | 0 | 0.67748 | 0 | 0.52885 | 0 | 0.84928 | 0 | 0.19063 | 0 | 0.52885 | 0
2016-07-21 22:00:00 | 0.66552 | 0 | 0.15478 | 0.70078 | 0.52885 | 0 | 0.59495 | 0 | 0.10617 | 0.43932 | 0.52885 | 0.8404 | 0.70144 | 0 | 0.31816 | 0.048672 | 0.52885 | 0 | 0.44123 | 0 | 0.31607 | 0.51976 | 0.52885 | 0 | 0.55528 | 0 | 0.67144 | 0 | 0.52885 | 0 | 0.80493 | 0 | 0.20498 | 0 | 0.52885 | 0
2016-07-21 23:00:00 | 0.62069 | 0 | 0.11836 | 0.67116 | 0.52885 | 0 | 0.53496 | 0 | 0.11376 | 0.38032 | 0.52885 | 0.8404 | 0.6505 | 0 | 0.29198 | 0.044806 | 0.52885 | 0 | 0.39174 | 0 | 0.30408 | 0.49666 | 0.52885 | 0 | 0.51892 | 0 | 0.70969 | 0 | 0.52885 | 0 | 0.74425 | 0 | 0.21474 | 0 | 0.52885 | 0
2016-07-22 00:00:00 | 0.57755 | 0 | 0.10015 | 0.64074 | 0.52885 | 0 | 0.5026 | 0 | 0.11376 | 0.3618 | 0.52885 | 0.84174 | 0.59867 | 0 | 0.24157 | 0.048672 | 0.52885 | 0 | 0.34688 | 0 | 0.2506 | 0.43432 | 0.52885 | 0 | 0.47961 | 0 | 0.74492 | 0 | 0.52885 | 0 | 0.68156 | 0 | 0.23484 | 0 | 0.52885 | 0
2016-07-22 01:00:00 | 0.55223 | 0 | 0.072836 | 0.64876 | 0.52885 | 0 | 0.47372 | 0 | 0.12134 | 0.37419 | 0.52885 | 0.84174 | 0.55633 | 0 | 0.15712 | 0.048672 | 0.52885 | 0 | 0.31663 | 0 | 0.23957 | 0.40043 | 0.52885 | 0 | 0.45455 | 0 | 0.76606 | 0 | 0.52885 | 0 | 0.62788 | 0 | 0.24862 | 0 | 0.52885 | 0
2016-07-22 02:00:00 | 0.5349 | 0 | 0.063732 | 0.64629 | 0.52885 | 0 | 0.45667 | 0 | 0.13651 | 0.38032 | 0.52885 | 0.84173 | 0.53426 | 0 | 0.090342 | 0.048672 | 0.52885 | 0 | 0.29586 | 0 | 0.23118 | 0.35705 | 0.52885 | 0 | 0.44177 | 0 | 0.79625 | 0 | 0.52885 | 0 | 0.59553 | 0 | 0.24345 | 0 | 0.52885 | 0
2016-07-22 03:00:00 | 0.53143 | 0 | 0.081941 | 0.64814 | 0.52885 | 0 | 0.45556 | 0 | 0.18959 | 0.37419 | 0.52885 | 0.84173 | 0.52605 | 0 | 0.080522 | 0.048672 | 0.52885 | 0 | 0.28971 | 0 | 0.17098 | 0.34189 | 0.52885 | 0 | 0.43587 | 0 | 0.80732 | 0 | 0.52885 | 0 | 0.57519 | 0 | 0.27503 | 0 | 0.52885 | 0
2016-07-22 04:00:00 | 0.53304 | 0 | 0.10015 | 0.65682 | 0.52885 | 0 | 0.4483 | 0 | 0.18959 | 0.37419 | 0.52885 | 0.84172 | 0.52656 | 0 | 0.0563 | 0.048672 | 0.52885 | 0 | 0.29022 | 0 | 0.14628 | 0.34951 | 0.52885 | 0 | 0.43342 | 0 | 0.74793 | 0 | 0.52885 | 0 | 0.57886 | 0 | 0.30029 | 0 | 0.52885 | 0
2016-07-22 05:00:00 | 0.54868 | 0 | 0.11836 | 0.65495 | 0.52885 | 0 | 0.46535 | 0 | 0.15926 | 0.34922 | 0.52885 | 0.84171 | 0.53669 | 0 | 0.054336 | 0.044806 | 0.52885 | 0 | 0.28932 | 0 | 0.14029 | 0.3645 | 0.52885 | 0 | 0.44275 | 0 | 0.64827 | 0 | 0.52885 | 0 | 0.57853 | 0 | 0.29972 | 0 | 0.52885 | 0
2016-07-22 06:00:00 | 0.60912 | 0.010791 | 0.10015 | 0.63151 | 0.52885 | 0 | 0.50734 | 0.024749 | 0.12892 | 0.35553 | 0.52885 | 0.84171 | 0.57262 | 0.011676 | 0.043861 | 0.044806 | 0.52885 | 0 | 0.29253 | 0.030933 | 0.11343 | 0.35705 | 0.52885 | 0 | 0.457 | 0.0015189 | 0.55063 | 0 | 0.52885 | 0 | 0.58786 | 0.012597 | 0.29742 | 0 | 0.52885 | 0
2016-07-22 07:00:00 | 0.70873 | 0.078868 | 0.10015 | 0.64937 | 0.52885 | 0 | 0.60758 | 0.11016 | 0.15926 | 0.37419 | 0.52885 | 0.8417 | 0.6591 | 0.072555 | 0.020949 | 0.048672 | 0.52885 | 0 | 0.34572 | 0.12858 | 0.096403 | 0.39341 | 0.52885 | 0 | 0.49582 | 0.05316 | 0.52445 | 0 | 0.52885 | 0 | 0.67623 | 0.12429 | 0.24287 | 0 | 0.52885 | 0
2016-07-22 08:00:00 | 0.80382 | 0.17132 | 0.11836 | 0.65557 | 0.52885 | 0 | 0.72612 | 0.24943 | 0.18201 | 0.37418 | 0.52885 | 0.84034 | 0.77136 | 0.18723 | 0.058918 | 0.052559 | 0.52885 | 0 | 0.38713 | 0.2232 | 0.11607 | 0.46008 | 0.52885 | 0 | 0.55577 | 0.15796 | 0.51439 | 0 | 0.52885 | 0 | 0.74325 | 0.23849 | 0.23426 | 0 | 0.52885 | 0
2016-07-22 09:00:00 | 0.85096 | 0.31773 | 0.11836 | 0.61624 | 0.52885 | 0 | 0.7899 | 0.37754 | 0.14409 | 0.40441 | 0.52885 | 0.84034 | 0.82769 | 0.25853 | 0.14795 | 0.060397 | 0.52885 | 0 | 0.43751 | 0.41395 | 0.14484 | 0.48473 | 0.52885 | 0 | 0.54545 | 0.13062 | 0.53452 | 0 | 0.52885 | 0 | 0.79893 | 0.3611 | 0.29225 | 0 | 0.52885 | 0
2016-07-22 10:00:00 | 0.86499 | 0.42458 | 0.091044 | 0.60351 | 0.52885 | 0 | 0.80552 | 0.47168 | 0.053085 | 0.39845 | 0.52885 | 0.83762 | 0.86323 | 0.31691 | 0.14598 | 0.064349 | 0.52885 | 0 | 0.46148 | 0.53828 | 0.13885 | 0.45375 | 0.52885 | 0 | 0.56757 | 0.26883 | 0.55465 | 0 | 0.52885 | 0 | 0.8066 | 0.42744 | 0.3956 | 0 | 0.52885 | 0
2016-07-22 11:00:00 | 0.86429 | 0.48106 | 0.10925 | 0.59266 | 0.52885 | 0 | 0.79669 | 0.52991 | 0.060668 | 0.38031 | 0.52885 | 0.83761 | 0.8622 | 0.28063 | 0.127 | 0.068322 | 0.52885 | 0 | 0.42623 | 0.45762 | 0.19592 | 0.41422 | 0.52885 | 0 | 0.5769 | 0.36908 | 0.5164 | 0 | 0.52885 | 0 | 0.81961 | 0.48538 | 0.48747 | 0 | 0.52885 | 0
2016-07-22 12:00:00 | 0.82333 | 0.56339 | 0.11836 | 0.60109 | 0.52885 | 0 | 0.73591 | 0.58183 | 0.053084 | 0.36179 | 0.52885 | 0.83625 | 0.83654 | 0.28271 | 0.16235 | 0.068322 | 0.52885 | 0 | 0.45904 | 0.53859 | 0.2422 | 0.38631 | 0.52885 | 0 | 0.58673 | 0.41464 | 0.49224 | 0 | 0.52885 | 0 | 0.84128 | 0.56515 | 0.56211 | 0 | 0.52885 | 0
2016-07-22 13:00:00 | 0.83711 | 0.57538 | 0.13656 | 0.60169 | 0.52885 | 0 | 0.69313 | 0.527 | 0.045501 | 0.36801 | 0.52885 | 0.83489 | 0.79009 | 0.27312 | 0.11783 | 0.064349 | 0.52885 | 0 | 0.42751 | 0.48764 | 0.21822 | 0.39341 | 0.52885 | 0 | 0.56216 | 0.38882 | 0.51136 | 0 | 0.52885 | 0 | 0.79226 | 0.5492 | 0.58852 | 0 | 0.52885 | 0
2016-07-22 14:00:00 | 0.855 | 0.53741 | 0.14567 | 0.61077 | 0.52885 | 0 | 0.73481 | 0.51389 | 0.053084 | 0.38031 | 0.52885 | 0.81324 | 0.78676 | 0.22725 | 0.081829 | 0.060397 | 0.52885 | 0 | 0.44699 | 0.44518 | 0.18249 | 0.38631 | 0.52885 | 0 | 0.5086 | 0.42527 | 0.52545 | 0 | 0.52885 | 0 | 0.75892 | 0.53072 | 0.62182 | 0 | 0.52885 | 0
2016-07-22 15:00:00 | 0.86163 | 0.4716 | 0.15477 | 0.61441 | 0.52885 | 0 | 0.77285 | 0.45469 | 0.075834 | 0.39244 | 0.52885 | 0.81729 | 0.79305 | 0.18847 | 0.057608 | 0.056467 | 0.52885 | 0 | 0.4361 | 0.37907 | 0.16978 | 0.40736 | 0.52885 | 0 | 0.48943 | 0.41312 | 0.53854 | 0 | 0.52885 | 0 | 0.73358 | 0.48705 | 0.62411 | 0 | 0.52885 | 0
2016-07-22 16:00:00 | 0.86159 | 0.36928 | 0.14567 | 0.6315 | 0.52885 | 0 | 0.77459 | 0.37996 | 0.091001 | 0.39845 | 0.52885 | 0.81187 | 0.81576 | 0.15428 | 0.049752 | 0.052558 | 0.52885 | 0 | 0.42892 | 0.30689 | 0.20359 | 0.41421 | 0.52885 | 0 | 0.48305 | 0.3387 | 0.57679 | 0 | 0.52885 | 0 | 0.74958 | 0.40812 | 0.60861 | 0 | 0.52885 | 0
2016-07-22 17:00:00 | 0.8289 | 0.25125 | 0.15477 | 0.64627 | 0.52885 | 0 | 0.74538 | 0.28485 | 0.11375 | 0.41032 | 0.52885 | 0.81187 | 0.82166 | 0.12342 | 0.050406 | 0.052558 | 0.52885 | 0 | 0.42302 | 0.21622 | 0.19736 | 0.46008 | 0.52885 | 0 | 0.47961 | 0.2339 | 0.59289 | 0 | 0.52885 | 0 | 0.75959 | 0.29223 | 0.57531 | 0 | 0.52885 | 0
2016-07-22 18:00:00 | 0.78618 | 0.12829 | 0.15477 | 0.65618 | 0.52885 | 0 | 0.71523 | 0.15043 | 0.091001 | 0.43359 | 0.52885 | 0.81186 | 0.69656 | 0.074638 | 0.037968 | 0.056466 | 0.52885 | 0 | 0.52019 | 0.10311 | 0.19208 | 0.49665 | 0.52885 | 0 | 0.46093 | 0.12302 | 0.59591 | 0 | 0.52885 | 0 | 0.73258 | 0.14611 | 0.52937 | 0 | 0.52885 | 0
2016-07-22 19:00:00 | 0.76033 | 0.039033 | 0.13656 | 0.66863 | 0.52885 | 0 | 0.69961 | 0.041247 | 0.06825 | 0.45063 | 0.52885 | 0.81321 | 0.68809 | 0.022099 | 0.033386 | 0.060396 | 0.52885 | 0 | 0.50186 | 0.02335 | 0.19472 | 0.50832 | 0.52885 | 0 | 0.48452 | 0.036451 | 0.47008 | 0 | 0.52885 | 0 | 0.73591 | 0.035269 | 0.45875 | 0 | 0.52885 | 0
2016-07-22 20:00:00 | 0.73623 | 0.0039965 | 0.12746 | 0.68873 | 0.52885 | 0 | 0.67388 | 0.0024263 | 0.075834 | 0.47281 | 0.52885 | 0.81456 | 0.68399 | 0.0012509 | 0.028804 | 0.064348 | 0.52885 | 0 | 0.51865 | 0.00030325 | 0.18081 | 0.50832 | 0.52885 | 0 | 0.514 | 0.0030376 | 0.36842 | 0 | 0.52885 | 0 | 0.79627 | 0.00083974 | 0.41224 | 0 | 0.52885 | 0
2016-07-22 21:00:00 | 0.73308 | 0 | 0.10925 | 0.69695 | 0.52885 | 0 | 0.68335 | 0 | 0.075833 | 0.47281 | 0.52885 | 0.8159 | 0.67385 | 0 | 0.041896 | 0.068321 | 0.52885 | 0 | 0.52865 | 0 | 0.14124 | 0.54189 | 0.52885 | 0 | 0.52334 | 0 | 0.29091 | 0 | 0.52885 | 0 | 0.78226 | 0 | 0.35023 | 0 | 0.52885 | 0
2016-07-22 22:00:00 | 0.68099 | 0 | 0.10015 | 0.66925 | 0.52885 | 0 | 0.6262 | 0 | 0.060667 | 0.45063 | 0.52885 | 0.81725 | 0.63125 | 0 | 0.043205 | 0.064348 | 0.52885 | 0 | 0.49391 | 0 | 0.096399 | 0.51974 | 0.52885 | 0 | 0.48943 | 0 | 0.25467 | 0 | 0.52885 | 0 | 0.73058 | 0 | 0.26928 | 0 | 0.52885 | 0
2016-07-22 23:00:00 | 0.5309 | 0 | 0.072833 | 0.64935 | 0.52885 | 0 | 0.57143 | 0 | 0.053083 | 0.38031 | 0.52885 | 0.82806 | 0.48986 | 0 | 0.030767 | 0.056466 | 0.52885 | 0 | 0.32457 | 0 | 0.097838 | 0.46634 | 0.52885 | 0 | 0.42752 | 0 | 0.20836 | 0 | 0.52885 | 0 | 0.55218 | 0 | 0.2021 | 0 | 0.52885 | 0
2016-07-23 00:00:00 | 0.59502 | 0 | 0.072833 | 0.60833 | 0.52885 | 0 | 0.51523 | 0 | 0.06825 | 0.34921 | 0.52885 | 0.84025 | 0.58224 | 0 | 0.026185 | 0.052557 | 0.52885 | 0 | 0.32996 | 0 | 0.10839 | 0.41421 | 0.52885 | 0 | 0.43882 | 0 | 0.21239 | 0 | 0.52885 | 0 | 0.62588 | 0 | 0.16134 | 0 | 0.52885 | 0
2016-07-23 01:00:00 | 0.57278 | 0 | 0.091041 | 0.61379 | 0.52885 | 0 | 0.49092 | 0 | 0.0455 | 0.33646 | 0.52885 | 0.83888 | 0.54388 | 0 | 0.037313 | 0.04867 | 0.52885 | 0 | 0.30983 | 0 | 0.13645 | 0.41421 | 0.52885 | 0 | 0.41425 | 0 | 0.19729 | 0 | 0.52885 | 0 | 0.58153 | 0 | 0.1355 | 0 | 0.52885 | 0
2016-07-23 02:00:00 | 0.55423 | 0 | 0.10014 | 0.60954 | 0.52885 | 0 | 0.4704 | 0 | 0.030333 | 0.33645 | 0.52885 | 0.84023 | 0.52207 | 0 | 0.05106 | 0.04867 | 0.52885 | 0 | 0.29945 | 0 | 0.13045 | 0.40735 | 0.52885 | 0 | 0.40197 | 0 | 0.1983 | 0 | 0.52885 | 0 | 0.55719 | 0 | 0.12287 | 0 | 0.52885 | 0
2016-07-23 03:00:00 | 0.54798 | 0 | 0.072832 | 0.6144 | 0.52885 | 0 | 0.46077 | 0 | 0.02275 | 0.34921 | 0.52885 | 0.83887 | 0.51386 | 0 | 0.043205 | 0.052557 | 0.52885 | 0 | 0.29932 | 0 | 0.11055 | 0.40735 | 0.52885 | 0 | 0.39656 | 0 | 0.16709 | 0 | 0.52885 | 0 | 0.54385 | 0 | 0.11713 | 0 | 0.52885 | 0
2016-07-23 04:00:00 | 0.55181 | 0 | 0.04552 | 0.62781 | 0.52885 | 0 | 0.45714 | 0 | 0.02275 | 0.34921 | 0.52885 | 0.83887 | 0.51232 | 0 | 0.033385 | 0.04867 | 0.52885 | 0 | 0.30817 | 0 | 0.080811 | 0.40042 | 0.52885 | 0 | 0.39509 | 0 | 0.14495 | 0 | 0.52885 | 0 | 0.54351 | 0 | 0.12402 | 0 | 0.52885 | 0
2016-07-23 05:00:00 | 0.57271 | 0 | 0.04552 | 0.6272 | 0.52885 | 0 | 0.47167 | 0 | 0.02275 | 0.34285 | 0.52885 | 0.83751 | 0.52309 | 0 | 0.037967 | 0.04867 | 0.52885 | 0 | 0.30547 | 0 | 0.075056 | 0.41421 | 0.52885 | 0 | 0.40295 | 0 | 0.1077 | 0 | 0.52885 | 0 | 0.56119 | 0 | 0.14755 | 0 | 0.52885 | 0
2016-07-23 06:00:00 | 0.63192 | 0.0059947 | 0.054624 | 0.63517 | 0.52885 | 0 | 0.50576 | 0.013587 | 0.037916 | 0.34921 | 0.52885 | 0.8375 | 0.55581 | 0.012509 | 0.041895 | 0.052557 | 0.52885 | 0 | 0.31265 | 0.026382 | 0.077694 | 0.42098 | 0.52885 | 0 | 0.41474 | 0.0015188 | 0.051335 | 0 | 0.52885 | 0 | 0.57186 | 0.010077 | 0.16191 | 0 | 0.52885 | 0
2016-07-23 07:00:00 | 0.73294 | 0.063277 | 0.04552 | 0.63639 | 0.52885 | 0 | 0.60663 | 0.1053 | 0.02275 | 0.34921 | 0.52885 | 0.83614 | 0.6505 | 0.090897 | 0.030767 | 0.044804 | 0.52885 | 0 | 0.36329 | 0.13191 | 0.067862 | 0.40735 | 0.52885 | 0 | 0.46536 | 0.047081 | 0.036237 | 0 | 0.52885 | 0 | 0.65955 | 0.131 | 0.12344 | 0 | 0.52885 | 0
2016-07-23 08:00:00 | 0.83778 | 0.15626 | 0.027312 | 0.64625 | 0.52885 | 0 | 0.69755 | 0.2038 | 0.022749 | 0.35552 | 0.52885 | 0.83478 | 0.75712 | 0.24976 | 0.022911 | 0.04867 | 0.52885 | 0 | 0.39098 | 0.22591 | 0.047 | 0.42768 | 0.52885 | 0 | 0.52383 | 0.15339 | 0.03825 | 0 | 0.52885 | 0 | 0.76359 | 0.29306 | 0.14411 | 0 | 0.52885 | 0
2016-07-23 09:00:00 | 0.88548 | 0.29773 | 0.036416 | 0.63271 | 0.52885 | 0 | 0.74933 | 0.32463 | 0.037916 | 0.42783 | 0.52885 | 0.83342 | 0.83577 | 0.42696 | 0.028803 | 0.064346 | 0.52885 | 0 | 0.42046 | 0.33266 | 0.049877 | 0.53093 | 0.52885 | 0 | 0.55479 | 0.27489 | 0.042276 | 0 | 0.52885 | 0 | 0.83094 | 0.45092 | 0.16076 | 0 | 0.52885 | 0
2016-07-23 10:00:00 | 0.9041 | 0.444 | 0.081935 | 0.63332 | 0.52885 | 0 | 0.75785 | 0.39498 | 0.053082 | 0.4393 | 0.52885 | 0.81988 | 0.86579 | 0.52161 | 0.032076 | 0.064346 | 0.52885 | 0 | 0.43559 | 0.45001 | 0.066902 | 0.52536 | 0.52885 | 0 | 0.58034 | 0.48296 | 0.065427 | 0 | 0.52885 | 0 | 0.84295 | 0.54245 | 0.18487 | 0 | 0.52885 | 0
2016-07-23 11:00:00 | 0.92248 | 0.57788 | 0.12745 | 0.59504 | 0.52885 | 0 | 0.75343 | 0.4173 | 0.075831 | 0.4728 | 0.52885 | 0.81041 | 0.87324 | 0.54996 | 0.038622 | 0.076332 | 0.52885 | 0 | 0.45571 | 0.54613 | 0.088963 | 0.49071 | 0.52885 | 0 | 0.57445 | 0.57256 | 0.06442 | 0 | 0.52885 | 0 | 0.82994 | 0.56092 | 0.21358 | 0 | 0.52885 | 0
2016-07-23 12:00:00 | 0.87383 | 0.63263 | 0.13656 | 0.59805 | 0.52885 | 0 | 0.72139 | 0.51483 | 0.090997 | 0.41619 | 0.52885 | 0.81041 | 0.86477 | 0.5287 | 0.034039 | 0.060394 | 0.52885 | 0 | 0.45174 | 0.50489 | 0.11822 | 0.4142 | 0.52885 | 0 | 0.58231 | 0.63179 | 0.098643 | 0 | 0.52885 | 0 | 0.83995 | 0.59703 | 0.26123 | 0 | 0.52885 | 0
2016-07-23 13:00:00 | 0.88958 | 0.64288 | 0.15476 | 0.59865 | 0.52885 | 0 | 0.70276 | 0.52891 | 0.068248 | 0.39843 | 0.52885 | 0.82257 | 0.86066 | 0.59124 | 0.041894 | 0.056465 | 0.52885 | 0 | 0.40277 | 0.3742 | 0.16282 | 0.39339 | 0.52885 | 0 | 0.56609 | 0.65153 | 0.12481 | 0 | 0.52885 | 0 | 0.7996 | 0.58947 | 0.3175 | 0 | 0.52885 | 0
2016-07-23 14:00:00 | 0.90091 | 0.5471 | 0.16387 | 0.60166 | 0.52885 | 0 | 0.72486 | 0.50367 | 0.045498 | 0.39243 | 0.52885 | 0.83474 | 0.88119 | 0.61542 | 0.04975 | 0.056464 | 0.52885 | 0 | 0.42213 | 0.47093 | 0.21293 | 0.42768 | 0.52885 | 0 | 0.54988 | 0.61356 | 0.14192 | 0 | 0.52885 | 0 | 0.79326 | 0.57099 | 0.34678 | 0 | 0.52885 | 0
2016-07-23 15:00:00 | 0.91 | 0.4693 | 0.18208 | 0.60953 | 0.52885 | 0 | 0.75501 | 0.46485 | 0.07583 | 0.36799 | 0.52885 | 0.83474 | 0.85335 | 0.49951 | 0.068078 | 0.048669 | 0.52885 | 0 | 0.427 | 0.51641 | 0.22372 | 0.46006 | 0.52885 | 0 | 0.52875 | 0.50725 | 0.19125 | 0 | 0.52885 | 0 | 0.79693 | 0.53153 | 0.35079 | 0 | 0.52885 | 0
2016-07-23 16:00:00 | 0.90975 | 0.37179 | 0.15476 | 0.65181 | 0.52885 | 0 | 0.77774 | 0.43574 | 0.053081 | 0.36178 | 0.52885 | 0.83609 | 0.84501 | 0.3986 | 0.06415 | 0.040958 | 0.52885 | 0 | 0.41418 | 0.40482 | 0.19399 | 0.48471 | 0.52885 | 0 | 0.54889 | 0.49814 | 0.19527 | 0 | 0.52885 | 0 | 0.81627 | 0.45343 | 0.35194 | 0 | 0.52885 | 0
2016-07-23 17:00:00 | 0.87176 | 0.25203 | 0.12745 | 0.6711 | 0.52885 | 0 | 0.76843 | 0.34112 | 0.053081 | 0.40439 | 0.52885 | 0.83473 | 0.90852 | 0.32897 | 0.062841 | 0.044803 | 0.52885 | 0 | 0.36547 | 0.27564 | 0.19831 | 0.5579 | 0.52885 | 0 | 0.55283 | 0.36145 | 0.17111 | 0 | 0.52885 | 0 | 0.84261 | 0.38794 | 0.31003 | 0 | 0.52885 | 0
2016-07-23 18:00:00 | 0.82164 | 0.11043 | 0.12745 | 0.68554 | 0.52885 | 0 | 0.73307 | 0.16449 | 0.045498 | 0.41031 | 0.52885 | 0.83337 | 0.82538 | 0.20097 | 0.085752 | 0.048669 | 0.52885 | 0 | 0.42623 | 0.13767 | 0.20334 | 0.54188 | 0.52885 | 0 | 0.5543 | 0.19743 | 0.12481 | 0 | 0.52885 | 0 | 0.82461 | 0.23511 | 0.23826 | 0 | 0.52885 | 0
2016-07-23 19:00:00 | 0.7932 | 0.030105 | 0.10924 | 0.70263 | 0.52885 | 0 | 0.70718 | 0.0427 | 0.060664 | 0.41619 | 0.52885 | 0.83336 | 0.80126 | 0.046698 | 0.087061 | 0.048669 | 0.52885 | 0 | 0.4293 | 0.021833 | 0.16809 | 0.53643 | 0.52885 | 0 | 0.55627 | 0.051636 | 0.089583 | 0 | 0.52885 | 0 | 0.80327 | 0.062137 | 0.1642 | 0 | 0.52885 | 0
2016-07-23 20:00:00 | 0.76636 | 0.0026642 | 0.081933 | 0.73401 | 0.52885 | 0 | 0.67624 | 0.0019409 | 0.037915 | 0.42782 | 0.52885 | 0.83606 | 0.79728 | 0.0025017 | 0.057604 | 0.056464 | 0.52885 | 0 | 0.45622 | 0 | 0.12517 | 0.58853 | 0.52885 | 0 | 0.56364 | 0.0030374 | 0.071465 | 0 | 0.52885 | 0 | 0.83128 | 0 | 0.11023 | 0 | 0.52885 | 0
2016-07-23 21:00:00 | 0.75395 | 0 | 0.063726 | 0.74437 | 0.52885 | 0 | 0.69424 | 0 | 0.015166 | 0.41031 | 0.52885 | 0.83741 | 0.68681 | 0 | 0.034039 | 0.056464 | 0.52885 | 0 | 0.53403 | 0 | 0.10239 | 0.56831 | 0.52885 | 0 | 0.57297 | 0 | 0.048314 | 0 | 0.52885 | 0 | 0.81227 | 0 | 0.069469 | 0 | 0.52885 | 0
2016-07-23 22:00:00 | 0.69709 | 0 | 0.072829 | 0.73659 | 0.52885 | 0 | 0.63331 | 0 | 0.022749 | 0.3803 | 0.52885 | 0.83876 | 0.63677 | 0 | 0.018983 | 0.052555 | 0.52885 | 0 | 0.48827 | 0 | 0.087043 | 0.52535 | 0.52885 | 0 | 0.53857 | 0 | 0.039255 | 0 | 0.52885 | 0 | 0.76059 | 0 | 0.066598 | 0 | 0.52885 | 0
2016-07-23 23:00:00 | 0.65202 | 0 | 0.072829 | 0.72627 | 0.52885 | 0 | 0.58137 | 0 | 0.030332 | 0.35551 | 0.52885 | 0.83875 | 0.57827 | 0 | 0.010473 | 0.048668 | 0.52885 | 0 | 0.4552 | 0 | 0.081767 | 0.49663 | 0.52885 | 0 | 0.49582 | 0 | 0.037242 | 0 | 0.52885 | 0 | 0.70323 | 0 | 0.047652 | 0 | 0.52885 | 0
2016-07-24 00:00:00 | 0.61154 | 0 | 0.081932 | 0.68742 | 0.52885 | 0 | 0.52234 | 0 | 0.037914 | 0.33644 | 0.52885 | 0.83739 | 0.60636 | 0 | 0.014401 | 0.048668 | 0.52885 | 0 | 0.33893 | 0 | 0.070497 | 0.42767 | 0.52885 | 0 | 0.45799 | 0 | 0.048314 | 0 | 0.52885 | 0 | 0.64021 | 0 | 0.035595 | 0 | 0.52885 | 0
2016-07-24 01:00:00 | 0.5771 | 0 | 0.091036 | 0.67485 | 0.52885 | 0 | 0.49519 | 0 | 0.022749 | 0.33644 | 0.52885 | 0.83874 | 0.5621 | 0 | 0.02291 | 0.048668 | 0.52885 | 0 | 0.3147 | 0 | 0.087282 | 0.40041 | 0.52885 | 0 | 0.42899 | 0 | 0.066431 | 0 | 0.52885 | 0 | 0.59186 | 0 | 0.03904 | 0 | 0.52885 | 0
2016-07-24 02:00:00 | 0.56436 | 0 | 0.10014 | 0.67109 | 0.52885 | 0 | 0.4704 | 0 | 0.037914 | 0.34284 | 0.52885 | 0.83738 | 0.53721 | 0 | 0.03862 | 0.048668 | 0.52885 | 0 | 0.30073 | 0 | 0.11054 | 0.39339 | 0.52885 | 0 | 0.40885 | 0 | 0.065425 | 0 | 0.52885 | 0 | 0.56485 | 0 | 0.043633 | 0 | 0.52885 | 0
2016-07-24 03:00:00 | 0.55752 | 0 | 0.10014 | 0.67109 | 0.52885 | 0 | 0.46314 | 0 | 0.060663 | 0.33 | 0.52885 | 0.83602 | 0.52566 | 0 | 0.035347 | 0.044802 | 0.52885 | 0 | 0.29214 | 0 | 0.12445 | 0.4004 | 0.52885 | 0 | 0.40246 | 0 | 0.056366 | 0 | 0.52885 | 0 | 0.54785 | 0 | 0.033873 | 0 | 0.52885 | 0
2016-07-24 04:00:00 | 0.55893 | 0 | 0.10014 | 0.68049 | 0.52885 | 0 | 0.46614 | 0 | 0.037914 | 0.33 | 0.52885 | 0.83872 | 0.51783 | 0 | 0.019637 | 0.048668 | 0.52885 | 0 | 0.29547 | 0 | 0.10718 | 0.38629 | 0.52885 | 0 | 0.40737 | 0 | 0.051333 | 0 | 0.52885 | 0 | 0.54451 | 0 | 0.027557 | 0 | 0.52885 | 0
2016-07-24 05:00:00 | 0.58215 | 0 | 0.063724 | 0.67234 | 0.52885 | 0 | 0.47561 | 0 | 0.015166 | 0.33644 | 0.52885 | 0.84143 | 0.53041 | 0 | 0.010473 | 0.048668 | 0.52885 | 0 | 0.29381 | 0.00030323 | 0.091357 | 0.4004 | 0.52885 | 0 | 0.40983 | 0 | 0.032209 | 0 | 0.52885 | 0 | 0.55418 | 0 | 0.021242 | 0 | 0.52885 | 0
2016-07-24 06:00:00 | 0.64086 | 0.0047954 | 0.054621 | 0.65737 | 0.52885 | 0 | 0.51413 | 0.012616 | 0.045497 | 0.32999 | 0.52885 | 0.84278 | 0.56274 | 0.01084 | 0.0091641 | 0.044802 | 0.52885 | 0 | 0.30278 | 0.022135 | 0.069537 | 0.40734 | 0.52885 | 0 | 0.42162 | 0.0015187 | 0.02315 | 0 | 0.52885 | 0 | 0.56419 | 0.012595 | 0.017223 | 0 | 0.52885 | 0
2016-07-24 07:00:00 | 0.74707 | 0.050085 | 0.036414 | 0.67108 | 0.52885 | 0 | 0.60758 | 0.091705 | 0.030331 | 0.34284 | 0.52885 | 0.84142 | 0.65679 | 0.085054 | 0.0052366 | 0.044802 | 0.52885 | 0 | 0.35611 | 0.14373 | 0.039324 | 0.41419 | 0.52885 | 0 | 0.46732 | 0.042522 | 0.011072 | 0 | 0.52885 | 0 | 0.66956 | 0.15114 | 0.0063152 | 0 | 0.52885 | 0
2016-07-24 08:00:00 | 0.8524 | 0.10856 | 0.018207 | 0.67108 | 0.52885 | 0 | 0.71223 | 0.22562 | 0.015166 | 0.36799 | 0.52885 | 0.84005 | 0.76251 | 0.22056 | 0.0032729 | 0.048668 | 0.52885 | 0 | 0.40802 | 0.32748 | 0.028054 | 0.47251 | 0.52885 | 0 | 0.52531 | 0.18528 | 0.0070456 | 0 | 0.52885 | 0 | 0.76992 | 0.34594 | 0.0045929 | 0 | 0.52885 | 0
2016-07-24 09:00:00 | 0.88902 | 0.13281 | 0.018207 | 0.67108 | 0.52885 | 0 | 0.75564 | 0.35081 | 0.0075827 | 0.40438 | 0.52885 | 0.83599 | 0.83654 | 0.33438 | 0.0078549 | 0.064344 | 0.52885 | 0 | 0.43456 | 0.48364 | 0.030692 | 0.53091 | 0.52885 | 0 | 0.5602 | 0.33714 | 0.0080521 | 0 | 0.52885 | 0 | 0.82294 | 0.4912 | 0.005167 | 0 | 0.52885 | 0
2016-07-24 10:00:00 | 0.88748 | 0.13707 | 0.018207 | 0.65117 | 0.52885 | 0 | 0.7779 | 0.46725 | 0.0075827 | 0.42202 | 0.52885 | 0.83463 | 0.86579 | 0.40776 | 0.018983 | 0.068317 | 0.52885 | 0 | 0.44969 | 0.58825 | 0.031651 | 0.55261 | 0.52885 | 0 | 0.56806 | 0.45863 | 0.016104 | 0 | 0.52885 | 0 | 0.83161 | 0.59531 | 0.0091857 | 0 | 0.52885 | 0
2016-07-24 11:00:00 | 0.87506 | 0.15625 | 0.036413 | 0.65861 | 0.52885 | 0 | 0.7749 | 0.45561 | 0.0075827 | 0.43929 | 0.52885 | 0.83191 | 0.90031 | 0.54451 | 0.077239 | 0.080369 | 0.52885 | 0 | 0.45789 | 0.63282 | 0.042681 | 0.52535 | 0.52885 | 0 | 0.58231 | 0.54975 | 0.048313 | 0 | 0.52885 | 0 | 0.83128 | 0.66332 | 0.021242 | 0 | 0.52885 | 0
2016-07-24 12:00:00 | 0.82017 | 0.21433 | 0.063723 | 0.64128 | 0.52885 | 0 | 0.72281 | 0.39302 | 0.015165 | 0.36177 | 0.52885 | 0.82649 | 0.89928 | 0.59996 | 0.10015 | 0.064343 | 0.52885 | 0 | 0.43443 | 0.61887 | 0.051313 | 0.40734 | 0.52885 | 0 | 0.59115 | 0.62112 | 0.073475 | 0 | 0.52885 | 0 | 0.82794 | 0.68683 | 0.042484 | 0 | 0.52885 | 0
2016-07-24 13:00:00 | 0.82887 | 0.23564 | 0.072827 | 0.6456 | 0.52885 | 0 | 0.69945 | 0.36633 | 0.045496 | 0.34919 | 0.52885 | 0.82513 | 0.89453 | 0.63248 | 0.13157 | 0.056462 | 0.52885 | 0 | 0.41649 | 0.5746 | 0.070735 | 0.4004 | 0.52885 | 0 | 0.57346 | 0.62416 | 0.081527 | 0 | 0.52885 | 0 | 0.8036 | 0.69187 | 0.078078 | 0 | 0.52885 | 0
2016-07-24 14:00:00 | 0.83469 | 0.20833 | 0.11834 | 0.64313 | 0.52885 | 0 | 0.7438 | 0.35662 | 0.037913 | 0.38029 | 0.52885 | 0.82648 | 0.91173 | 0.61288 | 0.19048 | 0.060392 | 0.52885 | 0 | 0.37687 | 0.44088 | 0.095672 | 0.40734 | 0.52885 | 0 | 0.55283 | 0.58164 | 0.12481 | 0 | 0.52885 | 0 | 0.8026 | 0.68095 | 0.11826 | 0 | 0.52885 | 0
2016-07-24 15:00:00 | 0.83746 | 0.21632 | 0.15476 | 0.66857 | 0.52885 | 0 | 0.79653 | 0.31538 | 0.090992 | 0.36176 | 0.52885 | 0.82783 | 0.90275 | 0.53783 | 0.25397 | 0.056462 | 0.52885 | 0 | 0.37508 | 0.39327 | 0.14962 | 0.39338 | 0.52885 | 0 | 0.53661 | 0.49963 | 0.19929 | 0 | 0.52885 | 0 | 0.8126 | 0.62301 | 0.16993 | 0 | 0.52885 | 0
2016-07-24 16:00:00 | 0.8276 | 0.19301 | 0.10014 | 0.68488 | 0.52885 | 0 | 0.79984 | 0.26104 | 0.060661 | 0.38637 | 0.52885 | 0.82918 | 0.89864 | 0.44027 | 0.15775 | 0.048667 | 0.52885 | 0 | 0.41084 | 0.35689 | 0.11965 | 0.39338 | 0.52885 | 0 | 0.55921 | 0.48596 | 0.21539 | 0 | 0.52885 | 0 | 0.83361 | 0.53569 | 0.18314 | 0 | 0.52885 | 0
2016-07-24 17:00:00 | 0.80246 | 0.15758 | 0.081929 | 0.69498 | 0.52885 | 0 | 0.74901 | 0.15915 | 0.045496 | 0.39242 | 0.52885 | 0.82782 | 0.87413 | 0.31478 | 0.091638 | 0.048667 | 0.52885 | 0 | 0.4129 | 0.22013 | 0.10646 | 0.42097 | 0.52885 | 0 | 0.56511 | 0.34928 | 0.17714 | 0 | 0.52885 | 0 | 0.84061 | 0.39631 | 0.15558 | 0 | 0.52885 | 0
2016-07-24 18:00:00 | 0.76556 | 0.076325 | 0.072826 | 0.69688 | 0.52885 | 0 | 0.70245 | 0.079572 | 0.037913 | 0.37416 | 0.52885 | 0.82781 | 0.82846 | 0.16635 | 0.10473 | 0.044801 | 0.52885 | 0 | 0.42584 | 0.1131 | 0.098068 | 0.46631 | 0.52885 | 0 | 0.56118 | 0.18527 | 0.13487 | 0 | 0.52885 | 0 | 0.83228 | 0.24433 | 0.10736 | 0 | 0.52885 | 0
2016-07-24 19:00:00 | 0.75146 | 0.026108 | 0.081929 | 0.70705 | 0.52885 | 0 | 0.67908 | 0.023775 | 0.037913 | 0.38637 | 0.52885 | 0.82781 | 0.8019 | 0.048363 | 0.068728 | 0.048667 | 0.52885 | 0 | 0.43097 | 0.022438 | 0.1031 | 0.51403 | 0.52885 | 0 | 0.57248 | 0.047077 | 0.093604 | 0 | 0.52885 | 0 | 0.81227 | 0.064652 | 0.079225 | 0 | 0.52885 | 0
2016-07-24 20:00:00 | 0.7323 | 0.0029304 | 0.072825 | 0.70513 | 0.52885 | 0 | 0.65967 | 0.00097039 | 0.03033 | 0.40438 | 0.52885 | 0.8278 | 0.79754 | 0.0016677 | 0.05891 | 0.048667 | 0.52885 | 0 | 0.46456 | 0 | 0.09567 | 0.53091 | 0.52885 | 0 | 0.58575 | 0.0030372 | 0.055357 | 0 | 0.52885 | 0 | 0.83828 | 0 | 0.068317 | 0 | 0.52885 | 0
2016-07-24 21:00:00 | 0.73462 | 0 | 0.081929 | 0.70577 | 0.52885 | 0 | 0.65809 | 0 | 0.022748 | 0.39242 | 0.52885 | 0.8305 | 0.79112 | 0 | 0.075928 | 0.048666 | 0.52885 | 0 | 0.45058 | 0 | 0.097828 | 0.49069 | 0.52885 | 0 | 0.59558 | 0 | 0.022143 | 0 | 0.52885 | 0 | 0.82361 | 0 | 0.048798 | 0 | 0.52885 | 0
2016-07-24 22:00:00 | 0.68099 | 0 | 0.081928 | 0.68361 | 0.52885 | 0 | 0.6 | 0 | 0.045495 | 0.36798 | 0.52885 | 0.83185 | 0.73056 | 0 | 0.069383 | 0.044801 | 0.52885 | 0 | 0.41482 | 0 | 0.11725 | 0.50248 | 0.52885 | 0 | 0.55577 | 0 | 0.014091 | 0 | 0.52885 | 0 | 0.76592 | 0 | 0.03502 | 0 | 0.52885 | 0
2016-07-24 23:00:00 | 0.63616 | 0 | 0.063722 | 0.66919 | 0.52885 | 0 | 0.55975 | 0 | 0.068242 | 0.3555 | 0.52885 | 0.83455 | 0.66846 | 0 | 0.063491 | 0.044801 | 0.52885 | 0 | 0.38457 | 0 | 0.11629 | 0.51403 | 0.52885 | 0 | 0.51548 | 0 | 0.010065 | 0 | 0.52885 | 0 | 0.70857 | 0 | 0.031575 | 0 | 0.52885 | 0
2016-07-25 00:00:00 | 0.59509 | 0 | 0.081928 | 0.65487 | 0.52885 | 0 | 0.5116 | 0 | 0.053077 | 0.33643 | 0.52885 | 0.83725 | 0.60688 | 0 | 0.093601 | 0.044801 | 0.52885 | 0 | 0.34803 | 0 | 0.11749 | 0.50248 | 0.52885 | 0 | 0.47224 | 0 | 0.013084 | 0 | 0.52885 | 0 | 0.66822 | 0 | 0.026982 | 0 | 0.52885 | 0
2016-07-25 01:00:00 | 0.56664 | 0 | 0.072825 | 0.64065 | 0.52885 | 0 | 0.47877 | 0 | 0.045495 | 0.32999 | 0.52885 | 0.8386 | 0.56171 | 0 | 0.098837 | 0.0448 | 0.52885 | 0 | 0.32329 | 0 | 0.10526 | 0.46005 | 0.52885 | 0 | 0.4398 | 0 | 0.0040259 | 0 | 0.52885 | 0 | 0.60987 | 0 | 0.021241 | 0 | 0.52885 | 0
2016-07-25 02:00:00 | 0.54907 | 0 | 0.054618 | 0.64188 | 0.52885 | 0 | 0.46472 | 0 | 0.022747 | 0.34283 | 0.52885 | 0.83859 | 0.53772 | 0 | 0.080509 | 0.048666 | 0.52885 | 0 | 0.3074 | 0 | 0.092792 | 0.42766 | 0.52885 | 0 | 0.42162 | 0 | 0.002013 | 0 | 0.52885 | 0 | 0.57452 | 0 | 0.017223 | 0 | 0.52885 | 0
2016-07-25 03:00:00 | 0.54318 | 0 | 0.054618 | 0.64126 | 0.52885 | 0 | 0.45588 | 0 | 0.022747 | 0.33643 | 0.52885 | 0.83859 | 0.52322 | 0 | 0.082473 | 0.048666 | 0.52885 | 0 | 0.30304 | 0 | 0.10046 | 0.44083 | 0.52885 | 0 | 0.41179 | 0 | 0.0030194 | 0 | 0.52885 | 0 | 0.55585 | 0 | 0.02526 | 0 | 0.52885 | 0
2016-07-25 04:00:00 | 0.5483 | 0 | 0.063721 | 0.64249 | 0.52885 | 0 | 0.45257 | 0 | 0.03033 | 0.35549 | 0.52885 | 0.83858 | 0.5204 | 0 | 0.066109 | 0.048666 | 0.52885 | 0 | 0.30073 | 0 | 0.11125 | 0.44083 | 0.52885 | 0 | 0.41179 | 0 | 0.0090583 | 0 | 0.52885 | 0 | 0.55285 | 0 | 0.032723 | 0 | 0.52885 | 0
2016-07-25 05:00:00 | 0.56654 | 0 | 0.054618 | 0.64558 | 0.52885 | 0 | 0.45162 | 0 | 0.03033 | 0.36176 | 0.52885 | 0.83858 | 0.52977 | 0 | 0.059563 | 0.048666 | 0.52885 | 0 | 0.29496 | 0 | 0.10838 | 0.41418 | 0.52885 | 0 | 0.42113 | 0 | 0.038246 | 0 | 0.52885 | 0 | 0.56119 | 0 | 0.041908 | 0 | 0.52885 | 0
2016-07-25 06:00:00 | 0.62375 | 0.010656 | 0.036412 | 0.63756 | 0.52885 | 0 | 0.48966 | 0.011159 | 0.015165 | 0.35549 | 0.52885 | 0.83857 | 0.563 | 0.011256 | 0.043854 | 0.048666 | 0.52885 | 0 | 0.30573 | 0.021528 | 0.094949 | 0.45371 | 0.52885 | 0 | 0.43194 | 0.0030371 | 0.061395 | 0 | 0.52885 | 0 | 0.57019 | 0.012594 | 0.050519 | 0 | 0.52885 | 0
2016-07-25 07:00:00 | 0.71799 | 0.073525 | 0.027309 | 0.66107 | 0.52885 | 0 | 0.59321 | 0.076173 | 0.015165 | 0.38637 | 0.52885 | 0.83721 | 0.65743 | 0.086716 | 0.026836 | 0.052552 | 0.52885 | 0 | 0.36021 | 0.13493 | 0.072171 | 0.47863 | 0.52885 | 0 | 0.47912 | 0.051631 | 0.027175 | 0 | 0.52885 | 0 | 0.67256 | 0.14525 | 0.033297 | 0 | 0.52885 | 0
2016-07-25 08:00:00 | 0.82076 | 0.20592 | 0.027309 | 0.66294 | 0.52885 | 0 | 0.68319 | 0.19504 | 0.015165 | 0.41617 | 0.52885 | 0.8345 | 0.77123 | 0.25181 | 0.020291 | 0.06039 | 0.52885 | 0 | 0.41405 | 0.30502 | 0.048913 | 0.4725 | 0.52885 | 0 | 0.54054 | 0.17312 | 0.05133 | 0 | 0.52885 | 0 | 0.77726 | 0.33752 | 0.025259 | 0 | 0.52885 | 0
2016-07-25 09:00:00 | 0.86149 | 0.33845 | 0.018206 | 0.65672 | 0.52885 | 0 | 0.74017 | 0.35564 | 0.015165 | 0.43356 | 0.52885 | 0.82772 | 0.84321 | 0.40064 | 0.026836 | 0.068314 | 0.52885 | 0 | 0.44199 | 0.45541 | 0.034527 | 0.48468 | 0.52885 | 0 | 0.57297 | 0.28093 | 0.044284 | 0 | 0.52885 | 0 | 0.83995 | 0.47857 | 0.017222 | 0 | 0.52885 | 0
2016-07-25 10:00:00 | 0.87117 | 0.43475 | 0.0091029 | 0.65299 | 0.52885 | 0 | 0.75075 | 0.46965 | 0.0075823 | 0.41029 | 0.52885 | 0.84125 | 0.87619 | 0.49945 | 0.023563 | 0.076326 | 0.52885 | 0 | 0.44738 | 0.54273 | 0.026374 | 0.50248 | 0.52885 | 0 | 0.59902 | 0.40545 | 0.035226 | 0 | 0.52885 | 0 | 0.85295 | 0.58688 | 0.020093 | 0 | 0.52885 | 0
2016-07-25 11:00:00 | 0.86703 | 0.49096 | 0.0091029 | 0.64372 | 0.52885 | 0 | 0.76938 | 0.53321 | 0.0075823 | 0.40437 | 0.52885 | 0.84396 | 0.89979 | 0.60784 | 0.018327 | 0.076326 | 0.52885 | 0 | 0.45789 | 0.60398 | 0.029491 | 0.49068 | 0.52885 | 0 | 0.60049 | 0.4343 | 0.045291 | 0 | 0.52885 | 0 | 0.84895 | 0.64901 | 0.033296 | 0 | 0.52885 | 0
2016-07-25 12:00:00 | 0.81841 | 0.55036 | 0.0091029 | 0.63879 | 0.52885 | 0 | 0.73686 | 0.55067 | 0.015165 | 0.39841 | 0.52885 | 0.8426 | 0.90108 | 0.63452 | 0.012436 | 0.072309 | 0.52885 | 0 | 0.44815 | 0.60276 | 0.039322 | 0.46004 | 0.52885 | 0 | 0.5769 | 0.33863 | 0.067433 | 0 | 0.52885 | 0 | 0.84762 | 0.67839 | 0.03387 | 0 | 0.52885 | 0
2016-07-25 13:00:00 | 0.83059 | 0.58419 | 0.018206 | 0.63633 | 0.52885 | 0 | 0.69345 | 0.51865 | 0.030329 | 0.34283 | 0.52885 | 0.84124 | 0.88286 | 0.66329 | 0.024872 | 0.05646 | 0.52885 | 0 | 0.42571 | 0.58063 | 0.043398 | 0.4473 | 0.52885 | 0 | 0.57199 | 0.44189 | 0.084542 | 0 | 0.52885 | 0 | 0.81994 | 0.68091 | 0.041333 | 0 | 0.52885 | 0
2016-07-25 14:00:00 | 0.84851 | 0.55622 | 0.027308 | 0.61919 | 0.52885 | 0 | 0.70687 | 0.45849 | 0.022747 | 0.36797 | 0.52885 | 0.82228 | 0.88658 | 0.65495 | 0.04189 | 0.05646 | 0.52885 | 0 | 0.41546 | 0.56516 | 0.052029 | 0.43428 | 0.52885 | 0 | 0.56314 | 0.48745 | 0.15499 | 0 | 0.52885 | 0 | 0.80127 | 0.65908 | 0.092999 | 0 | 0.52885 | 0
2016-07-25 15:00:00 | 0.86443 | 0.52545 | 0.036411 | 0.64865 | 0.52885 | 0 | 0.73812 | 0.42938 | 0.06824 | 0.38027 | 0.52885 | 0.82769 | 0.88735 | 0.59783 | 0.066762 | 0.052552 | 0.52885 | 0 | 0.42097 | 0.52696 | 0.07097 | 0.45371 | 0.52885 | 0 | 0.55921 | 0.34471 | 0.16808 | 0 | 0.52885 | 0 | 0.7996 | 0.60199 | 0.12572 | 0 | 0.52885 | 0
2016-07-25 16:00:00 | 0.85991 | 0.42862 | 0.054617 | 0.67167 | 0.52885 | 0 | 0.74586 | 0.3566 | 0.11373 | 0.35549 | 0.52885 | 0.82227 | 0.88671 | 0.48277 | 0.087706 | 0.044799 | 0.52885 | 0 | 0.4243 | 0.42751 | 0.074327 | 0.47862 | 0.52885 | 0 | 0.55135 | 0.13059 | 0.13084 | 0 | 0.52885 | 0 | 0.82928 | 0.50459 | 0.13146 | 0 | 0.52885 | 0
2016-07-25 17:00:00 | 0.81403 | 0.26039 | 0.036411 | 0.68548 | 0.52885 | 0 | 0.7498 | 0.25229 | 0.075822 | 0.41029 | 0.52885 | 0.82227 | 0.86772 | 0.34269 | 0.094252 | 0.052551 | 0.52885 | 0 | 0.43802 | 0.29228 | 0.085835 | 0.55787 | 0.52885 | 0 | 0.57101 | 0.13515 | 0.083535 | 0 | 0.52885 | 0 | 0.84995 | 0.37194 | 0.13376 | 0 | 0.52885 | 0
2016-07-25 18:00:00 | 0.77976 | 0.1292 | 0.036411 | 0.68737 | 0.52885 | 0 | 0.70702 | 0.13342 | 0.053075 | 0.422 | 0.52885 | 0.83173 | 0.83423 | 0.17551 | 0.090324 | 0.056459 | 0.52885 | 0 | 0.4361 | 0.12946 | 0.10334 | 0.56311 | 0.52885 | 0 | 0.57985 | 0.13059 | 0.13285 | 0 | 0.52885 | 0 | 0.83995 | 0.19646 | 0.099313 | 0 | 0.52885 | 0
2016-07-25 19:00:00 | 0.75577 | 0.048616 | 0.036411 | 0.69242 | 0.52885 | 0 | 0.68382 | 0.037358 | 0.060657 | 0.42779 | 0.52885 | 0.83714 | 0.81511 | 0.041689 | 0.057598 | 0.056459 | 0.52885 | 0 | 0.4402 | 0.020011 | 0.10166 | 0.57342 | 0.52885 | 0 | 0.58329 | 0.048592 | 0.15197 | 0 | 0.52885 | 0 | 0.82294 | 0.029385 | 0.067166 | 0 | 0.52885 | 0
2016-07-25 20:00:00 | 0.72739 | 0.0043954 | 0.072822 | 0.70765 | 0.52885 | 0 | 0.65888 | 0.00097033 | 0.098568 | 0.43355 | 0.52885 | 0.83984 | 0.81511 | 0.0016676 | 0.047125 | 0.056459 | 0.52885 | 0 | 0.47609 | 0 | 0.092308 | 0.60314 | 0.52885 | 0 | 0.59361 | 0.0045555 | 0.17613 | 0 | 0.52885 | 0 | 0.85962 | 0 | 0.044777 | 0 | 0.52885 | 0
2016-07-25 21:00:00 | 0.72445 | 0 | 0.081924 | 0.70574 | 0.52885 | 0 | 0.65841 | 0 | 0.053075 | 0.422 | 0.52885 | 0.84254 | 0.80177 | 0 | 0.035344 | 0.056459 | 0.52885 | 0 | 0.46417 | 0 | 0.066174 | 0.59831 | 0.52885 | 0 | 0.60147 | 0 | 0.15197 | 0 | 0.52885 | 0 | 0.82894 | 0 | 0.035018 | 0 | 0.52885 | 0
2016-07-25 22:00:00 | 0.67552 | 0 | 0.063719 | 0.68169 | 0.52885 | 0 | 0.60253 | 0 | 0.037911 | 0.38636 | 0.52885 | 0.84525 | 0.74237 | 0 | 0.015708 | 0.052551 | 0.52885 | 0 | 0.42533 | 0 | 0.023257 | 0.5885 | 0.52885 | 0 | 0.56118 | 0 | 0.13486 | 0 | 0.52885 | 0 | 0.76492 | 0 | 0.03387 | 0 | 0.52885 | 0
2016-07-25 23:00:00 | 0.63273 | 0 | 0.045513 | 0.66541 | 0.52885 | 0 | 0.55201 | 0 | 0.053075 | 0.38636 | 0.52885 | 0.84389 | 0.6827 | 0 | 0.010472 | 0.052551 | 0.52885 | 0 | 0.38495 | 0 | 0.011269 | 0.5631 | 0.52885 | 0 | 0.52432 | 0 | 0.07045 | 0 | 0.52885 | 0 | 0.70724 | 0 | 0.063147 | 0 | 0.52885 | 0
2016-07-26 00:00:00 | 0.59256 | 0 | 0.045513 | 0.65174 | 0.52885 | 0 | 0.51697 | 0 | 0.090985 | 0.34282 | 0.52885 | 0.84523 | 0.62587 | 0 | 0.0085087 | 0.044799 | 0.52885 | 0 | 0.36585 | 0 | 0.011269 | 0.5197 | 0.52885 | 0 | 0.48894 | 0 | 0.087559 | 0 | 0.52885 | 0 | 0.66522 | 0 | 0.083238 | 0 | 0.52885 | 0
2016-07-26 01:00:00 | 0.56563 | 0 | 0.054616 | 0.6437 | 0.52885 | 0 | 0.47987 | 0 | 0.12131 | 0.34282 | 0.52885 | 0.84523 | 0.57904 | 0 | 0.0065451 | 0.048664 | 0.52885 | 0 | 0.34419 | 0 | 0.016783 | 0.4966 | 0.52885 | 0 | 0.4629 | 0 | 0.080514 | 0 | 0.52885 | 0 | 0.61721 | 0 | 0.11768 | 0 | 0.52885 | 0
2016-07-26 02:00:00 | 0.5464 | 0 | 0.063718 | 0.64617 | 0.52885 | 0 | 0.46488 | 0 | 0.12131 | 0.32348 | 0.52885 | 0.84522 | 0.54773 | 0 | 0.0065451 | 0.044799 | 0.52885 | 0 | 0.32829 | 0 | 0.017502 | 0.5197 | 0.52885 | 0 | 0.44767 | 0 | 0.089572 | 0 | 0.52885 | 0 | 0.58653 | 0 | 0.14524 | 0 | 0.52885 | 0
2016-07-26 03:00:00 | 0.53002 | 0 | 0.063718 | 0.63815 | 0.52885 | 0 | 0.46393 | 0 | 0.12889 | 0.31694 | 0.52885 | 0.84657 | 0.53233 | 0 | 0.017017 | 0.044798 | 0.52885 | 0 | 0.32163 | 0 | 0.018941 | 0.53089 | 0.52885 | 0 | 0.43735 | 0 | 0.072462 | 0 | 0.52885 | 0 | 0.56586 | 0 | 0.14122 | 0 | 0.52885 | 0
2016-07-26 04:00:00 | 0.52652 | 0 | 0.063718 | 0.6437 | 0.52885 | 0 | 0.45872 | 0 | 0.14406 | 0.31035 | 0.52885 | 0.84657 | 0.52617 | 0 | 0.024217 | 0.040954 | 0.52885 | 0 | 0.32137 | 0 | 0.018701 | 0.5197 | 0.52885 | 0 | 0.43489 | 0 | 0.049315 | 0 | 0.52885 | 0 | 0.55252 | 0 | 0.19403 | 0 | 0.52885 | 0
2016-07-26 05:00:00 | 0.52964 | 0 | 0.07282 | 0.65669 | 0.52885 | 0 | 0.45904 | 0 | 0.2123 | 0.31035 | 0.52885 | 0.84656 | 0.52297 | 0 | 0.029453 | 0.040954 | 0.52885 | 0 | 0.31419 | 0 | 0.026613 | 0.51401 | 0.52885 | 0 | 0.43735 | 0 | 0.10165 | 0 | 0.52885 | 0 | 0.55952 | 0 | 0.2101 | 0 | 0.52885 | 0
2016-07-26 06:00:00 | 0.53771 | 0.0039957 | 0.07282 | 0.67102 | 0.52885 | 0 | 0.46456 | 0.012129 | 0.21988 | 0.29702 | 0.52885 | 0.84655 | 0.51989 | 0.0079207 | 0.02029 | 0.040954 | 0.52885 | 0 | 0.31329 | 0.023952 | 0.021818 | 0.46003 | 0.52885 | 0 | 0.44423 | 0.0015185 | 0.10064 | 0 | 0.52885 | 0 | 0.55552 | 0.0058769 | 0.24684 | 0 | 0.52885 | 0
2016-07-26 07:00:00 | 0.59274 | 0.034762 | 0.10013 | 0.68924 | 0.52885 | 0 | 0.52234 | 0.094604 | 0.19713 | 0.31035 | 0.52885 | 0.84519 | 0.5843 | 0.072954 | 0.0098176 | 0.040954 | 0.52885 | 0 | 0.3397 | 0.12218 | 0.028291 | 0.4537 | 0.52885 | 0 | 0.47568 | 0.045554 | 0.030192 | 0 | 0.52885 | 0 | 0.61254 | 0.049534 | 0.17336 | 0 | 0.52885 | 0
2016-07-26 08:00:00 | 0.65163 | 0.065795 | 0.10013 | 0.70763 | 0.52885 | 0 | 0.57111 | 0.21735 | 0.12131 | 0.31694 | 0.52885 | 0.84383 | 0.66859 | 0.20177 | 0.0098175 | 0.040954 | 0.52885 | 0 | 0.37905 | 0.2859 | 0.026373 | 0.46003 | 0.52885 | 0 | 0.5258 | 0.14274 | 0.022141 | 0 | 0.52885 | 0 | 0.69857 | 0.15196 | 0.1636 | 0 | 0.52885 | 0
2016-07-26 09:00:00 | 0.68681 | 0.11308 | 0.11833 | 0.71273 | 0.52885 | 0 | 0.61137 | 0.3692 | 0.10615 | 0.34282 | 0.52885 | 0.84247 | 0.73646 | 0.28973 | 0.011127 | 0.048663 | 0.52885 | 0 | 0.42046 | 0.42991 | 0.023736 | 0.50246 | 0.52885 | 0 | 0.56609 | 0.31128 | 0.03925 | 0 | 0.52885 | 0 | 0.81794 | 0.36101 | 0.29219 | 0 | 0.52885 | 0
2016-07-26 10:00:00 | 0.6859 | 0.1529 | 0.11833 | 0.71849 | 0.52885 | 0 | 0.62147 | 0.46429 | 0.14406 | 0.33642 | 0.52885 | 0.83976 | 0.75353 | 0.26513 | 0.028798 | 0.056458 | 0.52885 | 0 | 0.41751 | 0.4857 | 0.037162 | 0.47861 | 0.52885 | 0 | 0.58034 | 0.46009 | 0.062397 | 0 | 0.52885 | 0 | 0.81527 | 0.37864 | 0.38691 | 0 | 0.52885 | 0
2016-07-26 11:00:00 | 0.68541 | 0.22855 | 0.10013 | 0.69176 | 0.52885 | 0 | 0.6131 | 0.4963 | 0.12131 | 0.34917 | 0.52885 | 0.83975 | 0.74891 | 0.18009 | 0.05825 | 0.060387 | 0.52885 | 0 | 0.42802 | 0.5527 | 0.065453 | 0.48467 | 0.52885 | 0 | 0.58378 | 0.55879 | 0.14291 | 0 | 0.52885 | 0 | 0.83695 | 0.52807 | 0.36739 | 0 | 0.52885 | 0
2016-07-26 12:00:00 | 0.63886 | 0.2697 | 0.12743 | 0.67289 | 0.52885 | 0 | 0.60268 | 0.45021 | 0.13647 | 0.35548 | 0.52885 | 0.83839 | 0.77431 | 0.23262 | 0.061523 | 0.064338 | 0.52885 | 0 | 0.44212 | 0.5715 | 0.10861 | 0.42094 | 0.52885 | 0 | 0.58821 | 0.62104 | 0.21436 | 0 | 0.52885 | 0 | 0.84695 | 0.62966 | 0.39035 | 0 | 0.52885 | 0
2016-07-26 13:00:00 | 0.60972 | 0.30513 | 0.18205 | 0.6754 | 0.52885 | 0 | 0.60032 | 0.45458 | 0.26537 | 0.36174 | 0.52885 | 0.83838 | 0.74275 | 0.26638 | 0.10406 | 0.060387 | 0.52885 | 0 | 0.44315 | 0.52238 | 0.13282 | 0.40038 | 0.52885 | 0 | 0.5769 | 0.64989 | 0.25462 | 0 | 0.52885 | 0 | 0.82661 | 0.66576 | 0.45866 | 0 | 0.52885 | 0
2016-07-26 14:00:00 | 0.5906 | 0.27556 | 0.21846 | 0.69302 | 0.52885 | 0 | 0.59069 | 0.3852 | 0.27295 | 0.36796 | 0.52885 | 0.83838 | 0.73185 | 0.336 | 0.060213 | 0.056457 | 0.52885 | 0 | 0.41572 | 0.45022 | 0.12108 | 0.42094 | 0.52885 | 0 | 0.5484 | 0.63319 | 0.34519 | 0 | 0.52885 | 0 | 0.81594 | 0.65568 | 0.47703 | 0 | 0.52885 | 0
2016-07-26 15:00:00 | 0.59656 | 0.2673 | 0.23666 | 0.70444 | 0.52885 | 0 | 0.55391 | 0.29594 | 0.18196 | 0.37413 | 0.52885 | 0.83702 | 0.73236 | 0.42479 | 0.056286 | 0.05255 | 0.52885 | 0 | 0.38803 | 0.26377 | 0.11029 | 0.47248 | 0.52885 | 0 | 0.5317 | 0.56334 | 0.38042 | 0 | 0.52885 | 0 | 0.80994 | 0.58851 | 0.53213 | 0 | 0.52885 | 0
2016-07-26 16:00:00 | 0.59432 | 0.23574 | 0.24576 | 0.70762 | 0.52885 | 0 | 0.5517 | 0.22074 | 0.21987 | 0.39239 | 0.52885 | 0.83701 | 0.72261 | 0.39227 | 0.077884 | 0.044797 | 0.52885 | 0 | 0.37918 | 0.18585 | 0.091106 | 0.47248 | 0.52885 | 0 | 0.53808 | 0.47982 | 0.39853 | 0 | 0.52885 | 0 | 0.82227 | 0.48189 | 0.52639 | 0 | 0.52885 | 0
2016-07-26 17:00:00 | 0.59674 | 0.17261 | 0.18205 | 0.72297 | 0.52885 | 0 | 0.56117 | 0.15039 | 0.12889 | 0.43354 | 0.52885 | 0.83836 | 0.71388 | 0.2768 | 0.092938 | 0.048663 | 0.52885 | 0 | 0.40379 | 0.1622 | 0.055622 | 0.51969 | 0.52885 | 0 | 0.54693 | 0.35228 | 0.38142 | 0 | 0.52885 | 0 | 0.85662 | 0.34841 | 0.45751 | 0 | 0.52885 | 0
2016-07-26 18:00:00 | 0.5939 | 0.091099 | 0.16384 | 0.72361 | 0.52885 | 0 | 0.56969 | 0.078592 | 0.075818 | 0.42778 | 0.52885 | 0.81536 | 0.70234 | 0.12131 | 0.085738 | 0.048663 | 0.52885 | 0 | 0.39751 | 0.079129 | 0.068808 | 0.52531 | 0.52885 | 0 | 0.55037 | 0.18828 | 0.32204 | 0 | 0.52885 | 0 | 0.85629 | 0.19141 | 0.37197 | 0 | 0.52885 | 0
2016-07-26 19:00:00 | 0.59232 | 0.033563 | 0.12743 | 0.74361 | 0.52885 | 0 | 0.59021 | 0.023772 | 0.060654 | 0.44493 | 0.52885 | 0.8113 | 0.7144 | 0.037935 | 0.084429 | 0.052549 | 0.52885 | 0 | 0.41033 | 0.027286 | 0.087029 | 0.51401 | 0.52885 | 0 | 0.56069 | 0.045553 | 0.25462 | 0 | 0.52885 | 0 | 0.83995 | 0.045334 | 0.31801 | 0 | 0.52885 | 0
2016-07-26 20:00:00 | 0.57324 | 0.0027969 | 0.12743 | 0.75336 | 0.52885 | 0 | 0.57774 | 0.0014554 | 0.037909 | 0.46726 | 0.52885 | 0.8113 | 0.7271 | 0.0020843 | 0.091628 | 0.056457 | 0.52885 | 0 | 0.44097 | 0 | 0.12107 | 0.53638 | 0.52885 | 0 | 0.57101 | 0.0015184 | 0.2053 | 0 | 0.52885 | 0 | 0.87529 | 0 | 0.2388 | 0 | 0.52885 | 0
2016-07-26 21:00:00 | 0.57899 | 0 | 0.12743 | 0.75858 | 0.52885 | 0 | 0.57127 | 0 | 0.060654 | 0.46174 | 0.52885 | 0.81805 | 0.7176 | 0 | 0.10341 | 0.056457 | 0.52885 | 0 | 0.427 | 0 | 0.1333 | 0.50246 | 0.52885 | 0 | 0.57543 | 0 | 0.17813 | 0 | 0.52885 | 0 | 0.84995 | 0 | 0.21698 | 0 | 0.52885 | 0
2016-07-26 22:00:00 | 0.55163 | 0 | 0.11833 | 0.75336 | 0.52885 | 0 | 0.53954 | 0 | 0.053072 | 0.45057 | 0.52885 | 0.84375 | 0.63408 | 0 | 0.07003 | 0.056457 | 0.52885 | 0 | 0.42648 | 0 | 0.1122 | 0.50246 | 0.52885 | 0 | 0.5371 | 0 | 0.18417 | 0 | 0.52885 | 0 | 0.7946 | 0 | 0.22215 | 0 | 0.52885 | 0
2016-07-26 23:00:00 | 0.51322 | 0 | 0.091022 | 0.73778 | 0.52885 | 0 | 0.50276 | 0 | 0.060654 | 0.38635 | 0.52885 | 0.84645 | 0.62676 | 0 | 0.046468 | 0.048662 | 0.52885 | 0 | 0.35547 | 0 | 0.12107 | 0.45369 | 0.52885 | 0 | 0.50565 | 0 | 0.20429 | 0 | 0.52885 | 0 | 0.75492 | 0 | 0.17508 | 0 | 0.52885 | 0
2016-07-27 00:00:00 | 0.48085 | 0 | 0.20025 | 0.71591 | 0.52885 | 0 | 0.46677 | 0 | 0.083398 | 0.36174 | 0.52885 | 0.84509 | 0.57147 | 0 | 0.063485 | 0.044797 | 0.52885 | 0 | 0.35662 | 0 | 0.15152 | 0.44081 | 0.52885 | 0 | 0.44865 | 0 | 0.17209 | 0 | 0.52885 | 0 | 0.71224 | 0 | 0.13547 | 0 | 0.52885 | 0
2016-07-27 01:00:00 | 0.44837 | 0 | 0.20025 | 0.72295 | 0.52885 | 0 | 0.43852 | 0 | 0.075817 | 0.34281 | 0.52885 | 0.84779 | 0.53605 | 0 | 0.072647 | 0.044797 | 0.52885 | 0 | 0.31829 | 0 | 0.1532 | 0.41416 | 0.52885 | 0 | 0.42703 | 0 | 0.16907 | 0 | 0.52885 | 0 | 0.67356 | 0 | 0.087826 | 0 | 0.52885 | 0
2016-07-27 02:00:00 | 0.43378 | 0 | 0.19114 | 0.71526 | 0.52885 | 0 | 0.42021 | 0 | 0.068235 | 0.34281 | 0.52885 | 0.84779 | 0.50077 | 0 | 0.068066 | 0.040952 | 0.52885 | 0 | 0.27573 | 0 | 0.17094 | 0.40037 | 0.52885 | 0 | 0.40049 | 0 | 0.20027 | 0 | 0.52885 | 0 | 0.62721 | 0 | 0.083808 | 0 | 0.52885 | 0
2016-07-27 03:00:00 | 0.42522 | 0 | 0.19114 | 0.71015 | 0.52885 | 0 | 0.41231 | 0 | 0.068235 | 0.34916 | 0.52885 | 0.84778 | 0.48037 | 0 | 0.051704 | 0.044797 | 0.52885 | 0 | 0.27407 | 0 | 0.17477 | 0.4073 | 0.52885 | 0 | 0.39459 | 0 | 0.21234 | 0 | 0.52885 | 0 | 0.61687 | 0 | 0.072327 | 0 | 0.52885 | 0
2016-07-27 04:00:00 | 0.42045 | 0 | 0.25486 | 0.71207 | 0.52885 | 0 | 0.40521 | 0 | 0.083398 | 0.34281 | 0.52885 | 0.84913 | 0.47293 | 0 | 0.039268 | 0.044797 | 0.52885 | 0 | 0.2742 | 0 | 0.16327 | 0.40037 | 0.52885 | 0 | 0.39607 | 0 | 0.23348 | 0 | 0.52885 | 0 | 0.60587 | 0 | 0.068883 | 0 | 0.52885 | 0
2016-07-27 05:00:00 | 0.42073 | 0 | 0.22755 | 0.71846 | 0.52885 | 0 | 0.40331 | 0 | 0.075816 | 0.36795 | 0.52885 | 0.84912 | 0.47203 | 0 | 0.034687 | 0.048662 | 0.52885 | 0 | 0.28227 | 0 | 0.15392 | 0.39335 | 0.52885 | 0 | 0.39263 | 0 | 0.22844 | 0 | 0.52885 | 0 | 0.6082 | 0 | 0.060846 | 0 | 0.52885 | 0
2016-07-27 06:00:00 | 0.40782 | 0.00586 | 0.20024 | 0.71526 | 0.52885 | 0 | 0.4011 | 0.0063066 | 0.083397 | 0.35547 | 0.52885 | 0.84776 | 0.44008 | 0.0066697 | 0.025524 | 0.044796 | 0.52885 | 0 | 0.28163 | 0.0084887 | 0.12611 | 0.40037 | 0.52885 | 0 | 0.36314 | 0.0015184 | 0.22643 | 0 | 0.52885 | 0 | 0.57653 | 0.0075555 | 0.057976 | 0 | 0.52885 | 0
2016-07-27 07:00:00 | 0.42778 | 0.052606 | 0.14563 | 0.70696 | 0.52885 | 0 | 0.41626 | 0.065976 | 0.075816 | 0.36173 | 0.52885 | 0.84776 | 0.49281 | 0.081286 | 0.021597 | 0.044796 | 0.52885 | 0 | 0.2906 | 0.082158 | 0.12179 | 0.41416 | 0.52885 | 0 | 0.41916 | 0.053143 | 0.21637 | 0 | 0.52885 | 0 | 0.63121 | 0.099061 | 0.043051 | 0 | 0.52885 | 0
2016-07-27 08:00:00 | 0.45998 | 0.14503 | 0.12743 | 0.69426 | 0.52885 | 0 | 0.4633 | 0.20035 | 0.060652 | 0.36173 | 0.52885 | 0.8464 | 0.55222 | 0.22927 | 0.024215 | 0.044796 | 0.52885 | 0 | 0.30855 | 0.1913 | 0.13162 | 0.44728 | 0.52885 | 0 | 0.47518 | 0.19283 | 0.20228 | 0 | 0.52885 | 0 | 0.69456 | 0.24597 | 0.035015 | 0 | 0.52885 | 0
2016-07-27 09:00:00 | 0.48776 | 0.22574 | 0.13653 | 0.69553 | 0.52885 | 0 | 0.48414 | 0.3032 | 0.060652 | 0.35547 | 0.52885 | 0.84504 | 0.61008 | 0.36433 | 0.040577 | 0.048661 | 0.52885 | 0 | 0.3206 | 0.36562 | 0.1822 | 0.44728 | 0.52885 | 0 | 0.50909 | 0.36593 | 0.26266 | 0 | 0.52885 | 0 | 0.75158 | 0.41135 | 0.038459 | 0 | 0.52885 | 0
2016-07-27 10:00:00 | 0.49926 | 0.30405 | 0.18204 | 0.69489 | 0.52885 | 0 | 0.49992 | 0.37985 | 0.075815 | 0.36795 | 0.52885 | 0.84368 | 0.64922 | 0.47396 | 0.068064 | 0.052548 | 0.52885 | 0 | 0.36047 | 0.55418 | 0.22584 | 0.44728 | 0.52885 | 0 | 0.52678 | 0.52232 | 0.35424 | 0 | 0.52885 | 0 | 0.77959 | 0.55658 | 0.049939 | 0 | 0.52885 | 0
2016-07-27 11:00:00 | 0.51228 | 0.38502 | 0.23665 | 0.67599 | 0.52885 | 0 | 0.50655 | 0.42254 | 0.090978 | 0.35547 | 0.52885 | 0.84367 | 0.65987 | 0.50814 | 0.099478 | 0.052548 | 0.52885 | 0 | 0.35175 | 0.60117 | 0.23135 | 0.44728 | 0.52885 | 0 | 0.53219 | 0.6286 | 0.4126 | 0 | 0.52885 | 0 | 0.7906 | 0.64221 | 0.08151 | 0 | 0.52885 | 0
2016-07-27 12:00:00 | 0.51326 | 0.46 | 0.26395 | 0.68164 | 0.52885 | 0 | 0.51239 | 0.44727 | 0.10614 | 0.36173 | 0.52885 | 0.84366 | 0.69618 | 0.61902 | 0.10733 | 0.056455 | 0.52885 | 0 | 0.39431 | 0.66211 | 0.23998 | 0.42763 | 0.52885 | 0 | 0.54103 | 0.69692 | 0.4921 | 0 | 0.52885 | 0 | 0.79126 | 0.68586 | 0.12973 | 0 | 0.52885 | 0
2016-07-27 13:00:00 | 0.50709 | 0.51474 | 0.25485 | 0.6829 | 0.52885 | 0 | 0.50513 | 0.43369 | 0.11372 | 0.36173 | 0.52885 | 0.8423 | 0.6768 | 0.60526 | 0.15118 | 0.056455 | 0.52885 | 0 | 0.39867 | 0.69939 | 0.25556 | 0.4408 | 0.52885 | 0 | 0.53317 | 0.72425 | 0.53336 | 0 | 0.52885 | 0 | 0.74592 | 0.69426 | 0.17622 | 0 | 0.52885 | 0
2016-07-27 14:00:00 | 0.50568 | 0.53684 | 0.22755 | 0.68542 | 0.52885 | 0 | 0.50245 | 0.40313 | 0.11372 | 0.35547 | 0.52885 | 0.8423 | 0.61073 | 0.4181 | 0.15772 | 0.056455 | 0.52885 | 0 | 0.32111 | 0.48597 | 0.24286 | 0.43425 | 0.52885 | 0 | 0.52039 | 0.7288 | 0.53638 | 0 | 0.52885 | 0 | 0.72457 | 0.69342 | 0.22673 | 0 | 0.52885 | 0
2016-07-27 15:00:00 | 0.49109 | 0.47624 | 0.28216 | 0.69109 | 0.52885 | 0 | 0.48272 | 0.36383 | 0.1213 | 0.36795 | 0.52885 | 0.84229 | 0.60341 | 0.38475 | 0.14005 | 0.048661 | 0.52885 | 0 | 0.32765 | 0.4217 | 0.24238 | 0.45368 | 0.52885 | 0 | 0.50418 | 0.67718 | 0.52833 | 0 | 0.52885 | 0 | 0.71457 | 0.64137 | 0.25371 | 0 | 0.52885 | 0
2016-07-27 16:00:00 | 0.48162 | 0.39967 | 0.33677 | 0.69172 | 0.52885 | 0 | 0.47466 | 0.32066 | 0.11372 | 0.38025 | 0.52885 | 0.83146 | 0.5893 | 0.32097 | 0.15118 | 0.044796 | 0.52885 | 0 | 0.31509 | 0.32347 | 0.25292 | 0.46001 | 0.52885 | 0 | 0.49337 | 0.57089 | 0.52229 | 0 | 0.52885 | 0 | 0.7069 | 0.52468 | 0.2474 | 0 | 0.52885 | 0
2016-07-27 17:00:00 | 0.49078 | 0.30791 | 0.35497 | 0.72743 | 0.52885 | 0 | 0.49929 | 0.26196 | 0.1213 | 0.42197 | 0.52885 | 0.8301 | 0.5843 | 0.23635 | 0.13416 | 0.048661 | 0.52885 | 0 | 0.31252 | 0.20736 | 0.2534 | 0.49065 | 0.52885 | 0 | 0.49631 | 0.43121 | 0.50015 | 0 | 0.52885 | 0 | 0.73158 | 0.37105 | 0.21123 | 0 | 0.52885 | 0
2016-07-27 18:00:00 | 0.50431 | 0.16554 | 0.30036 | 0.73129 | 0.52885 | 0 | 0.50718 | 0.14699 | 0.10614 | 0.43924 | 0.52885 | 0.83145 | 0.59956 | 0.12255 | 0.092278 | 0.052547 | 0.52885 | 0 | 0.3338 | 0.093372 | 0.20282 | 0.48465 | 0.52885 | 0 | 0.50025 | 0.23382 | 0.43977 | 0 | 0.52885 | 0 | 0.74191 | 0.18049 | 0.16876 | 0 | 0.52885 | 0
2016-07-27 19:00:00 | 0.52024 | 0.050873 | 0.26395 | 0.74877 | 0.52885 | 0 | 0.53717 | 0.044145 | 0.10614 | 0.45616 | 0.52885 | 0.83956 | 0.61586 | 0.033347 | 0.065445 | 0.052547 | 0.52885 | 0 | 0.35957 | 0.020918 | 0.1647 | 0.51967 | 0.52885 | 0 | 0.52432 | 0.065288 | 0.36631 | 0 | 0.52885 | 0 | 0.75092 | 0.044492 | 0.13719 | 0 | 0.52885 | 0
2016-07-27 20:00:00 | 0.52694 | 0.004528 | 0.18203 | 0.76771 | 0.52885 | 0 | 0.55991 | 0.0029106 | 0.083395 | 0.45616 | 0.52885 | 0.84226 | 0.65114 | 0.0012505 | 0.051047 | 0.052547 | 0.52885 | 0 | 0.40546 | 0.00030316 | 0.1448 | 0.54182 | 0.52885 | 0 | 0.54939 | 0.004555 | 0.27272 | 0 | 0.52885 | 0 | 0.81994 | 0.00083947 | 0.1303 | 0 | 0.52885 | 0
2016-07-27 21:00:00 | 0.55216 | 0 | 0.14563 | 0.77363 | 0.52885 | 0 | 0.57269 | 0 | 0.075813 | 0.45056 | 0.52885 | 0.84226 | 0.67334 | 0 | 0.055628 | 0.04866 | 0.52885 | 0 | 0.41328 | 0 | 0.14456 | 0.53637 | 0.52885 | 0 | 0.56658 | 0 | 0.20831 | 0 | 0.52885 | 0 | 0.81794 | 0 | 0.11021 | 0 | 0.52885 | 0
2016-07-27 22:00:00 | 0.5336 | 0 | 0.12742 | 0.76509 | 0.52885 | 0 | 0.54601 | 0 | 0.068232 | 0.43924 | 0.52885 | 0.84631 | 0.61432 | 0 | 0.073953 | 0.052547 | 0.52885 | 0 | 0.40995 | 0 | 0.14336 | 0.54722 | 0.52885 | 0 | 0.54644 | 0 | 0.15397 | 0 | 0.52885 | 0 | 0.77392 | 0 | 0.11193 | 0 | 0.52885 | 0
2016-07-27 23:00:00 | 0.50246 | 0 | 0.12742 | 0.74681 | 0.52885 | 0 | 0.50671 | 0 | 0.06065 | 0.41613 | 0.52885 | 0.84631 | 0.57724 | 0 | 0.081806 | 0.052547 | 0.52885 | 0 | 0.36713 | 0 | 0.14935 | 0.57846 | 0.52885 | 0 | 0.514 | 0 | 0.12579 | 0 | 0.52885 | 0 | 0.73725 | 0 | 0.1016 | 0 | 0.52885 | 0
2016-07-28 00:00:00 | 0.46271 | 0 | 0.063712 | 0.63687 | 0.52885 | 0 | 0.46298 | 0 | 0.015163 | 0.34915 | 0.52885 | 0.8463 | 0.54722 | 0 | 0.096203 | 0.044795 | 0.52885 | 0 | 0.30855 | 0 | 0.1074 | 0.48465 | 0.52885 | 0 | 0.46388 | 0 | 0.13283 | 0 | 0.52885 | 0 | 0.65889 | 0 | 0.073472 | 0 | 0.52885 | 0
2016-07-28 01:00:00 | 0.44374 | 0 | 0.05461 | 0.61912 | 0.52885 | 0 | 0.44057 | 0 | 0.030325 | 0.3364 | 0.52885 | 0.84629 | 0.50616 | 0 | 0.10537 | 0.044795 | 0.52885 | 0 | 0.28983 | 0 | 0.11651 | 0.46001 | 0.52885 | 0 | 0.43538 | 0 | 0.12982 | 0 | 0.52885 | 0 | 0.6132 | 0 | 0.062565 | 0 | 0.52885 | 0
2016-07-28 02:00:00 | 0.4296 | 0 | 0.072813 | 0.61061 | 0.52885 | 0 | 0.43062 | 0 | 0.037906 | 0.3364 | 0.52885 | 0.84629 | 0.48525 | 0 | 0.092931 | 0.040951 | 0.52885 | 0 | 0.27125 | 0 | 0.13521 | 0.46627 | 0.52885 | 0 | 0.4226 | 0 | 0.14793 | 0 | 0.52885 | 0 | 0.57286 | 0 | 0.050511 | 0 | 0.52885 | 0
2016-07-28 03:00:00 | 0.42259 | 0 | 0.063711 | 0.60335 | 0.52885 | 0 | 0.41484 | 0 | 0.030325 | 0.32346 | 0.52885 | 0.84628 | 0.46895 | 0 | 0.079842 | 0.040951 | 0.52885 | 0 | 0.26868 | 0 | 0.13281 | 0.49064 | 0.52885 | 0 | 0.41523 | 0 | 0.14491 | 0 | 0.52885 | 0 | 0.55519 | 0 | 0.038458 | 0 | 0.52885 | 0
2016-07-28 04:00:00 | 0.43059 | 0 | 0.054609 | 0.60516 | 0.52885 | 0 | 0.42368 | 0 | 0.022744 | 0.32995 | 0.52885 | 0.84628 | 0.47075 | 0 | 0.076569 | 0.040951 | 0.52885 | 0 | 0.26509 | 0 | 0.12226 | 0.44727 | 0.52885 | 0 | 0.41671 | 0 | 0.1278 | 0 | 0.52885 | 0 | 0.54785 | 0 | 0.032718 | 0 | 0.52885 | 0
2016-07-28 05:00:00 | 0.46629 | 0 | 0.072812 | 0.60697 | 0.52885 | 0 | 0.43441 | 0 | 0.022744 | 0.32995 | 0.52885 | 0.84627 | 0.48627 | 0 | 0.062826 | 0.04095 | 0.52885 | 0 | 0.26638 | 0 | 0.10932 | 0.44727 | 0.52885 | 0 | 0.4285 | 0 | 0.098619 | 0 | 0.52885 | 0 | 0.56052 | 0 | 0.032143 | 0 | 0.52885 | 0
2016-07-28 06:00:00 | 0.54321 | 0.0054601 | 0.054609 | 0.63195 | 0.52885 | 0 | 0.47545 | 0.010187 | 0.015162 | 0.3428 | 0.52885 | 0.84626 | 0.52682 | 0.0095871 | 0.051046 | 0.04095 | 0.52885 | 0 | 0.27561 | 0.017279 | 0.091817 | 0.44727 | 0.52885 | 0 | 0.43342 | 0.0015183 | 0.067423 | 0 | 0.52885 | 0 | 0.56252 | 0.0041973 | 0.031569 | 0 | 0.52885 | 0
2016-07-28 07:00:00 | 0.65188 | 0.055267 | 0.027305 | 0.64486 | 0.52885 | 0 | 0.57537 | 0.092652 | 0.0075811 | 0.37411 | 0.52885 | 0.8449 | 0.62112 | 0.08545 | 0.037303 | 0.04095 | 0.52885 | 0 | 0.32957 | 0.11974 | 0.066885 | 0.47859 | 0.52885 | 0 | 0.486 | 0.047067 | 0.045284 | 0 | 0.52885 | 0 | 0.63254 | 0.066316 | 0.024107 | 0 | 0.52885 | 0
2016-07-28 08:00:00 | 0.76699 | 0.17872 | 0.018203 | 0.65662 | 0.52885 | 0 | 0.67466 | 0.24206 | 0 | 0.40433 | 0.52885 | 0.84084 | 0.73223 | 0.24426 | 0.028795 | 0.044794 | 0.52885 | 0 | 0.37995 | 0.30284 | 0.045069 | 0.47859 | 0.52885 | 0 | 0.54693 | 0.1746 | 0.029183 | 0 | 0.52885 | 0 | 0.74858 | 0.28289 | 0.01148 | 0 | 0.52885 | 0
2016-07-28 09:00:00 | 0.81631 | 0.32441 | 0.018203 | 0.66471 | 0.52885 | 0 | 0.72123 | 0.41572 | 0 | 0.37411 | 0.52885 | 0.83136 | 0.80434 | 0.36139 | 0.027486 | 0.04095 | 0.52885 | 0 | 0.41469 | 0.45199 | 0.036199 | 0.47246 | 0.52885 | 0 | 0.59214 | 0.34617 | 0.042265 | 0 | 0.52885 | 0 | 0.82661 | 0.49695 | 0.01435 | 0 | 0.52885 | 0
2016-07-28 10:00:00 | 0.83311 | 0.45145 | 0.027304 | 0.6722 | 0.52885 | 0 | 0.74964 | 0.55397 | 0.0075811 | 0.36794 | 0.52885 | 0.82729 | 0.8504 | 0.47726 | 0.021596 | 0.044794 | 0.52885 | 0 | 0.4202 | 0.55142 | 0.032603 | 0.48464 | 0.52885 | 0 | 0.60393 | 0.47825 | 0.076479 | 0 | 0.52885 | 0 | 0.83461 | 0.59852 | 0.01435 | 0 | 0.52885 | 0
2016-07-28 11:00:00 | 0.84567 | 0.55665 | 0.036406 | 0.64548 | 0.52885 | 0 | 0.74854 | 0.62382 | 0.0075811 | 0.36794 | 0.52885 | 0.82729 | 0.87285 | 0.52895 | 0.023559 | 0.044794 | 0.52885 | 0 | 0.43982 | 0.60629 | 0.036199 | 0.44079 | 0.52885 | 0 | 0.60541 | 0.57087 | 0.097611 | 0 | 0.52885 | 0 | 0.82761 | 0.64385 | 0.036161 | 0 | 0.52885 | 0
2016-07-28 12:00:00 | 0.79895 | 0.60992 | 0.054608 | 0.65538 | 0.52885 | 0 | 0.71492 | 0.62867 | 0.015162 | 0.39237 | 0.52885 | 0.82593 | 0.87773 | 0.57771 | 0.054972 | 0.052545 | 0.52885 | 0 | 0.4211 | 0.5208 | 0.053459 | 0.39334 | 0.52885 | 0 | 0.60786 | 0.61945 | 0.12176 | 0 | 0.52885 | 0 | 0.83661 | 0.68162 | 0.071174 | 0 | 0.52885 | 0
2016-07-28 13:00:00 | 0.82455 | 0.63522 | 0.081912 | 0.65414 | 0.52885 | 0 | 0.68224 | 0.62333 | 0.037905 | 0.35545 | 0.52885 | 0.82457 | 0.87388 | 0.6344 | 0.08573 | 0.048659 | 0.52885 | 0 | 0.38816 | 0.45077 | 0.075274 | 0.43424 | 0.52885 | 0 | 0.59607 | 0.64222 | 0.15296 | 0 | 0.52885 | 0 | 0.82861 | 0.70177 | 0.11422 | 0 | 0.52885 | 0
2016-07-28 14:00:00 | 0.8544 | 0.59607 | 0.12742 | 0.65042 | 0.52885 | 0 | 0.73481 | 0.61508 | 0.068229 | 0.36793 | 0.52885 | 0.82997 | 0.8785 | 0.63607 | 0.14725 | 0.04095 | 0.52885 | 0 | 0.41084 | 0.47411 | 0.099966 | 0.44079 | 0.52885 | 0 | 0.5887 | 0.624 | 0.19421 | 0 | 0.52885 | 0 | 0.81994 | 0.67994 | 0.18769 | 0 | 0.52885 | 0
2016-07-28 15:00:00 | 0.86861 | 0.53441 | 0.15472 | 0.65475 | 0.52885 | 0 | 0.74017 | 0.55542 | 0.12888 | 0.37411 | 0.52885 | 0.83673 | 0.88055 | 0.5973 | 0.22512 | 0.037126 | 0.52885 | 0 | 0.40546 | 0.44198 | 0.14216 | 0.45367 | 0.52885 | 0 | 0.57887 | 0.56327 | 0.27572 | 0 | 0.52885 | 0 | 0.81861 | 0.61698 | 0.23418 | 0 | 0.52885 | 0
2016-07-28 16:00:00 | 0.86777 | 0.44146 | 0.17293 | 0.66408 | 0.52885 | 0 | 0.73765 | 0.43172 | 0.14404 | 0.42196 | 0.52885 | 0.83537 | 0.87747 | 0.50393 | 0.25522 | 0.04095 | 0.52885 | 0 | 0.42764 | 0.37044 | 0.16757 | 0.49656 | 0.52885 | 0 | 0.57297 | 0.43877 | 0.27673 | 0 | 0.52885 | 0 | 0.84128 | 0.52212 | 0.24451 | 0 | 0.52885 | 0
2016-07-28 17:00:00 | 0.83104 | 0.30256 | 0.18203 | 0.68538 | 0.52885 | 0 | 0.71271 | 0.28037 | 0.21985 | 0.46724 | 0.52885 | 0.83537 | 0.85181 | 0.35679 | 0.27551 | 0.048659 | 0.52885 | 0 | 0.43469 | 0.22948 | 0.175 | 0.56824 | 0.52885 | 0 | 0.55921 | 0.22166 | 0.22943 | 0 | 0.52885 | 0 | 0.84895 | 0.39117 | 0.23303 | 0 | 0.52885 | 0
2016-07-28 18:00:00 | 0.77846 | 0.14103 | 0.17292 | 0.69865 | 0.52885 | 0 | 0.68698 | 0.1494 | 0.21985 | 0.47272 | 0.52885 | 0.83536 | 0.80639 | 0.17381 | 0.28271 | 0.048659 | 0.52885 | 0 | 0.42623 | 0.11459 | 0.17812 | 0.58348 | 0.52885 | 0 | 0.58821 | 0.17004 | 0.15597 | 0 | 0.52885 | 0 | 0.83494 | 0.23084 | 0.19343 | 0 | 0.52885 | 0
2016-07-28 19:00:00 | 0.74381 | 0.034491 | 0.17292 | 0.70182 | 0.52885 | 0 | 0.68698 | 0.042687 | 0.20469 | 0.47272 | 0.52885 | 0.83806 | 0.78458 | 0.03668 | 0.27551 | 0.048659 | 0.52885 | 0 | 0.43277 | 0.023342 | 0.18147 | 0.57845 | 0.52885 | 0 | 0.59558 | 0.040992 | 0.10566 | 0 | 0.52885 | 0 | 0.81961 | 0.05792 | 0.14005 | 0 | 0.52885 | 0
2016-07-28 20:00:00 | 0.71112 | 0.002397 | 0.20023 | 0.72032 | 0.52885 | 0 | 0.67324 | 0.0014552 | 0.22743 | 0.52051 | 0.52885 | 0.83941 | 0.79407 | 0.0016673 | 0.26307 | 0.060381 | 0.52885 | 0 | 0.45943 | 0 | 0.18746 | 0.6031 | 0.52885 | 0 | 0.61229 | 0.0030364 | 0.071446 | 0 | 0.52885 | 0 | 0.85262 | 0 | 0.10389 | 0 | 0.52885 | 0
2016-07-28 21:00:00 | 0.70316 | 0 | 0.20023 | 0.74159 | 0.52885 | 0 | 0.66977 | 0 | 0.21985 | 0.49431 | 0.52885 | 0.84076 | 0.78291 | 0 | 0.2153 | 0.056452 | 0.52885 | 0 | 0.4493 | 0 | 0.19753 | 0.56306 | 0.52885 | 0 | 0.61081 | 0 | 0.04327 | 0 | 0.52885 | 0 | 0.83861 | 0 | 0.0838 | 0 | 0.52885 | 0
2016-07-28 22:00:00 | 0.64037 | 0 | 0.20023 | 0.73254 | 0.52885 | 0 | 0.61847 | 0 | 0.29565 | 0.46723 | 0.52885 | 0.84346 | 0.70426 | 0 | 0.2009 | 0.056452 | 0.52885 | 0 | 0.4261 | 0 | 0.19705 | 0.5472 | 0.52885 | 0 | 0.5715 | 0 | 0.017107 | 0 | 0.52885 | 0 | 0.78593 | 0 | 0.062563 | 0 | 0.52885 | 0
2016-07-28 23:00:00 | 0.59327 | 0 | 0.18202 | 0.72417 | 0.52885 | 0 | 0.55754 | 0 | 0.30324 | 0.43351 | 0.52885 | 0.84345 | 0.64075 | 0 | 0.19174 | 0.052544 | 0.52885 | 0 | 0.39431 | 0 | 0.21815 | 0.55254 | 0.52885 | 0 | 0.52875 | 0 | 0.015094 | 0 | 0.52885 | 0 | 0.72858 | 0 | 0.051657 | 0 | 0.52885 | 0
2016-07-29 00:00:00 | 0.55458 | 0 | 0.18202 | 0.75393 | 0.52885 | 0 | 0.50671 | 0 | 0.37904 | 0.51013 | 0.52885 | 0.84345 | 0.60239 | 0 | 0.1924 | 0.072298 | 0.52885 | 0 | 0.34547 | 0 | 0.2239 | 0.58347 | 0.52885 | 0 | 0.48845 | 0 | 0.0161 | 0 | 0.52885 | 0 | 0.67322 | 0 | 0.040178 | 0 | 0.52885 | 0
2016-07-29 01:00:00 | 0.52855 | 0 | 0.14562 | 0.76504 | 0.52885 | 0 | 0.47624 | 0 | 0.42453 | 0.51534 | 0.52885 | 0.84209 | 0.56261 | 0 | 0.178 | 0.072298 | 0.52885 | 0 | 0.32214 | 0 | 0.23349 | 0.53085 | 0.52885 | 0 | 0.46044 | 0 | 0.023144 | 0 | 0.52885 | 0 | 0.62254 | 0 | 0.033864 | 0 | 0.52885 | 0
2016-07-29 02:00:00 | 0.51529 | 0 | 0.16382 | 0.76898 | 0.52885 | 0 | 0.46835 | 0 | 0.44727 | 0.54086 | 0.52885 | 0.84208 | 0.53169 | 0 | 0.16295 | 0.080353 | 0.52885 | 0 | 0.30035 | 0 | 0.21791 | 0.49656 | 0.52885 | 0 | 0.44816 | 0 | 0.028175 | 0 | 0.52885 | 0 | 0.5902 | 0 | 0.020089 | 0 | 0.52885 | 0
2016-07-29 03:00:00 | 0.50856 | 0 | 0.17292 | 0.77161 | 0.52885 | 0 | 0.46093 | 0 | 0.40936 | 0.53075 | 0.52885 | 0.84208 | 0.51796 | 0 | 0.18127 | 0.076314 | 0.52885 | 0 | 0.2883 | 0 | 0.204 | 0.47245 | 0.52885 | 0 | 0.43735 | 0 | 0.054338 | 0 | 0.52885 | 0 | 0.56986 | 0 | 0.013201 | 0 | 0.52885 | 0
2016-07-29 04:00:00 | 0.514 | 0 | 0.20932 | 0.77292 | 0.52885 | 0 | 0.46346 | 0 | 0.37146 | 0.54086 | 0.52885 | 0.84207 | 0.51617 | 0 | 0.20483 | 0.076314 | 0.52885 | 0 | 0.28355 | 0 | 0.2203 | 0.49063 | 0.52885 | 0 | 0.43391 | 0 | 0.059369 | 0 | 0.52885 | 0 | 0.56385 | 0 | 0.026402 | 0 | 0.52885 | 0
2016-07-29 05:00:00 | 0.53416 | 0 | 0.28213 | 0.77423 | 0.52885 | 0 | 0.47293 | 0 | 0.33355 | 0.51534 | 0.52885 | 0.84206 | 0.52707 | 0 | 0.20483 | 0.072297 | 0.52885 | 0 | 0.28753 | 0 | 0.20832 | 0.51397 | 0.52885 | 0 | 0.44472 | 0 | 0.052325 | 0 | 0.52885 | 0 | 0.57219 | 0 | 0.048213 | 0 | 0.52885 | 0
2016-07-29 06:00:00 | 0.59428 | 0.0027964 | 0.21842 | 0.78811 | 0.52885 | 0 | 0.52123 | 0.0048506 | 0.28049 | 0.52051 | 0.52885 | 0.84206 | 0.56082 | 0.0058352 | 0.20745 | 0.076314 | 0.52885 | 0 | 0.29932 | 0.02031 | 0.18986 | 0.50823 | 0.52885 | 0 | 0.45504 | 0 | 0.038238 | 0 | 0.52885 | 0 | 0.57853 | 0.008394 | 0.0551 | 0 | 0.52885 | 0
2016-07-29 07:00:00 | 0.69597 | 0.038484 | 0.22753 | 0.79807 | 0.52885 | 0 | 0.61152 | 0.038805 | 0.18952 | 0.52564 | 0.52885 | 0.8407 | 0.6555 | 0.070856 | 0.19828 | 0.072297 | 0.52885 | 0 | 0.35034 | 0.12944 | 0.17188 | 0.5418 | 0.52885 | 0 | 0.50172 | 0.0501 | 0.038238 | 0 | 0.52885 | 0 | 0.67089 | 0.12423 | 0.043621 | 0 | 0.52885 | 0
2016-07-29 08:00:00 | 0.80866 | 0.12344 | 0.18202 | 0.81815 | 0.52885 | 0 | 0.70781 | 0.071789 | 0.1592 | 0.48896 | 0.52885 | 0.83934 | 0.76674 | 0.16797 | 0.20483 | 0.072297 | 0.52885 | 0 | 0.40097 | 0.29131 | 0.15582 | 0.57336 | 0.52885 | 0 | 0.56364 | 0.14878 | 0.0322 | 0 | 0.52885 | 0 | 0.77859 | 0.31561 | 0.037307 | 0 | 0.52885 | 0
2016-07-29 09:00:00 | 0.84893 | 0.16486 | 0.10921 | 0.81412 | 0.52885 | 0 | 0.75075 | 0.10526 | 0.10613 | 0.53075 | 0.52885 | 0.8204 | 0.8495 | 0.27717 | 0.15575 | 0.088498 | 0.52885 | 0 | 0.42802 | 0.42135 | 0.12993 | 0.61262 | 0.52885 | 0 | 0.59803 | 0.22924 | 0.025156 | 0 | 0.52885 | 0 | 0.84328 | 0.4625 | 0.067153 | 0 | 0.52885 | 0
2016-07-29 10:00:00 | 0.85118 | 0.15394 | 0.09101 | 0.78876 | 0.52885 | 0 | 0.77395 | 0.13242 | 0.098549 | 0.54586 | 0.52885 | 0.82175 | 0.87683 | 0.31552 | 0.081799 | 0.10089 | 0.52885 | 0 | 0.45058 | 0.54532 | 0.080065 | 0.58845 | 0.52885 | 0 | 0.59607 | 0.28238 | 0.055344 | 0 | 0.52885 | 0 | 0.85529 | 0.55987 | 0.1102 | 0 | 0.52885 | 0
2016-07-29 11:00:00 | 0.85889 | 0.21666 | 0.054606 | 0.75457 | 0.52885 | 0 | 0.79274 | 0.26193 | 0.053065 | 0.5205 | 0.52885 | 0.82985 | 0.88902 | 0.33969 | 0.079836 | 0.10089 | 0.52885 | 0 | 0.44379 | 0.57685 | 0.053936 | 0.54719 | 0.52885 | 0 | 0.61818 | 0.45849 | 0.060375 | 0 | 0.52885 | 0 | 0.86129 | 0.6329 | 0.14004 | 0 | 0.52885 | 0
2016-07-29 12:00:00 | 0.82055 | 0.36633 | 0.081908 | 0.76962 | 0.52885 | 0 | 0.75375 | 0.32062 | 0.12887 | 0.50489 | 0.52885 | 0.82849 | 0.86798 | 0.26133 | 0.11583 | 0.10507 | 0.52885 | 0 | 0.45507 | 0.59867 | 0.083421 | 0.52527 | 0.52885 | 0 | 0.62408 | 0.51617 | 0.067418 | 0 | 0.52885 | 0 | 0.86662 | 0.66479 | 0.19629 | 0 | 0.52885 | 0
2016-07-29 13:00:00 | 0.84139 | 0.49363 | 0.13651 | 0.78677 | 0.52885 | 0 | 0.69187 | 0.23719 | 0.22742 | 0.49961 | 0.52885 | 0.82984 | 0.86515 | 0.37261 | 0.17472 | 0.096735 | 0.52885 | 0 | 0.44853 | 0.6211 | 0.12417 | 0.51965 | 0.52885 | 0 | 0.59263 | 0.50099 | 0.091568 | 0 | 0.52885 | 0 | 0.84762 | 0.67235 | 0.24622 | 0 | 0.52885 | 0
2016-07-29 14:00:00 | 0.84511 | 0.40082 | 0.19112 | 0.78081 | 0.52885 | 0 | 0.74791 | 0.3051 | 0.14403 | 0.54085 | 0.52885 | 0.83119 | 0.86182 | 0.38595 | 0.14266 | 0.096735 | 0.52885 | 0 | 0.43828 | 0.62352 | 0.13664 | 0.53084 | 0.52885 | 0 | 0.59263 | 0.52984 | 0.10666 | 0 | 0.52885 | 0 | 0.84161 | 0.6522 | 0.29042 | 0 | 0.52885 | 0
2016-07-29 15:00:00 | 0.83304 | 0.27231 | 0.23662 | 0.80875 | 0.52885 | 0 | 0.77459 | 0.30607 | 0.12129 | 0.57042 | 0.52885 | 0.82442 | 0.88915 | 0.4839 | 0.12106 | 0.092604 | 0.52885 | 0 | 0.41764 | 0.50045 | 0.11818 | 0.56823 | 0.52885 | 0 | 0.58968 | 0.47366 | 0.16704 | 0 | 0.52885 | 0 | 0.83961 | 0.5607 | 0.33174 | 0 | 0.52885 | 0
2016-07-29 16:00:00 | 0.82424 | 0.19228 | 0.21842 | 0.83503 | 0.52885 | 0 | 0.80032 | 0.28957 | 0.12887 | 0.59889 | 0.52885 | 0.81091 | 0.8894 | 0.40887 | 0.12499 | 0.088497 | 0.52885 | 0 | 0.4211 | 0.41467 | 0.12129 | 0.59825 | 0.52885 | 0 | 0.60246 | 0.36587 | 0.2415 | 0 | 0.52885 | 0 | 0.87429 | 0.49943 | 0.33805 | 0 | 0.52885 | 0
2016-07-29 17:00:00 | 0.80652 | 0.14767 | 0.14561 | 0.86509 | 0.52885 | 0 | 0.76669 | 0.20614 | 0.068225 | 0.64842 | 0.52885 | 0.83117 | 0.87259 | 0.2855 | 0.073291 | 0.10506 | 0.52885 | 0 | 0.44994 | 0.28615 | 0.09205 | 0.68274 | 0.52885 | 0 | 0.6059 | 0.23835 | 0.33004 | 0 | 0.52885 | 0 | 0.87996 | 0.36681 | 0.34092 | 0 | 0.52885 | 0
2016-07-29 18:00:00 | 0.76861 | 0.1052 | 0.15471 | 0.8782 | 0.52885 | 0 | 0.70545 | 0.082943 | 0.060644 | 0.62632 | 0.52885 | 0.84334 | 0.84308 | 0.14754 | 0.0746 | 0.096734 | 0.52885 | 0 | 0.44084 | 0.13095 | 0.096364 | 0.68274 | 0.52885 | 0 | 0.59558 | 0.10779 | 0.30791 | 0 | 0.52885 | 0 | 0.86929 | 0.19893 | 0.28984 | 0 | 0.52885 | 0
2016-07-29 19:00:00 | 0.73753 | 0.041413 | 0.14561 | 0.88305 | 0.52885 | 0 | 0.69471 | 0.017947 | 0.053064 | 0.63966 | 0.52885 | 0.84469 | 0.82089 | 0.032926 | 0.066093 | 0.10089 | 0.52885 | 0 | 0.44276 | 0.019703 | 0.11554 | 0.68274 | 0.52885 | 0 | 0.59754 | 0.02429 | 0.3401 | 0 | 0.52885 | 0 | 0.85529 | 0.03945 | 0.26 | 0 | 0.52885 | 0
2016-07-29 20:00:00 | 0.70217 | 0.00253 | 0.16381 | 0.88167 | 0.52885 | 0 | 0.67908 | 0.00097008 | 0.098547 | 0.67828 | 0.52885 | 0.84604 | 0.82589 | 0.00041679 | 0.047115 | 0.10927 | 0.52885 | 0 | 0.47404 | 0 | 0.11554 | 0.69873 | 0.52885 | 0 | 0.59607 | 0.0015181 | 0.41658 | 0 | 0.52885 | 0 | 0.89563 | 0 | 0.2577 | 0 | 0.52885 | 0
2016-07-29 21:00:00 | 0.69421 | 0 | 0.26392 | 0.87197 | 0.52885 | 0 | 0.64846 | 0 | 0.12887 | 0.63079 | 0.52885 | 0.84603 | 0.80831 | 0 | 0.077217 | 0.10506 | 0.52885 | 0 | 0.46597 | 0 | 0.13016 | 0.6908 | 0.52885 | 0 | 0.58428 | 0 | 0.33105 | 0 | 0.52885 | 0 | 0.87029 | 0 | 0.326 | 0 | 0.52885 | 0
2016-07-29 22:00:00 | 0.64213 | 0 | 0.43683 | 0.85136 | 0.52885 | 0 | 0.60032 | 0 | 0.14403 | 0.60814 | 0.52885 | 0.84602 | 0.73788 | 0 | 0.12826 | 0.10089 | 0.52885 | 0 | 0.43469 | 0 | 0.15893 | 0.66616 | 0.52885 | 0 | 0.54939 | 0 | 0.33708 | 0 | 0.52885 | 0 | 0.82561 | 0 | 0.42127 | 0 | 0.52885 | 0
2016-07-29 23:00:00 | 0.59569 | 0 | 0.54604 | 0.84863 | 0.52885 | 0 | 0.54933 | 0 | 0.19709 | 0.59888 | 0.52885 | 0.84331 | 0.67667 | 0 | 0.27418 | 0.10089 | 0.52885 | 0 | 0.39315 | 0 | 0.21094 | 0.68273 | 0.52885 | 0 | 0.51744 | 0 | 0.38941 | 0 | 0.52885 | 0 | 0.77192 | 0 | 0.40176 | 0 | 0.52885 | 0
2016-07-30 00:00:00 | 0.5517 | 0 | 0.52784 | 0.82284 | 0.52885 | 0 | 0.51097 | 0 | 0.3108 | 0.51012 | 0.52885 | 0.84466 | 0.61188 | 0 | 0.34944 | 0.084412 | 0.52885 | 0 | 0.36085 | 0 | 0.24834 | 0.57843 | 0.52885 | 0 | 0.46781 | 0 | 0.49606 | 0 | 0.52885 | 0 | 0.71991 | 0 | 0.38396 | 0 | 0.52885 | 0
2016-07-30 01:00:00 | 0.52817 | 0 | 0.55514 | 0.81208 | 0.52885 | 0 | 0.48319 | 0 | 0.37144 | 0.51012 | 0.52885 | 0.84601 | 0.5662 | 0 | 0.42076 | 0.084411 | 0.52885 | 0 | 0.32893 | 0 | 0.28022 | 0.58844 | 0.52885 | 0 | 0.45651 | 0 | 0.54235 | 0 | 0.52885 | 0 | 0.67623 | 0 | 0.26344 | 0 | 0.52885 | 0
2016-07-30 02:00:00 | 0.5154 | 0 | 0.55514 | 0.81476 | 0.52885 | 0 | 0.45935 | 0 | 0.25773 | 0.53581 | 0.52885 | 0.846 | 0.53746 | 0 | 0.43581 | 0.092602 | 0.52885 | 0 | 0.31342 | 0 | 0.28789 | 0.60308 | 0.52885 | 0 | 0.4457 | 0 | 0.58561 | 0 | 0.52885 | 0 | 0.63921 | 0 | 0.22039 | 0 | 0.52885 | 0
2016-07-30 03:00:00 | 0.50782 | 0 | 0.59154 | 0.81141 | 0.52885 | 0 | 0.44341 | 0 | 0.29564 | 0.56556 | 0.52885 | 0.84735 | 0.52643 | 0 | 0.43646 | 0.096732 | 0.52885 | 0 | 0.30663 | 0 | 0.26631 | 0.62196 | 0.52885 | 0 | 0.44373 | 0 | 0.64599 | 0 | 0.52885 | 0 | 0.60787 | 0 | 0.19801 | 0 | 0.52885 | 0
2016-07-30 04:00:00 | 0.51189 | 0 | 0.60974 | 0.8161 | 0.52885 | 0 | 0.45051 | 0 | 0.3487 | 0.60813 | 0.52885 | 0.85005 | 0.52566 | 0 | 0.4574 | 0.10506 | 0.52885 | 0 | 0.30714 | 0 | 0.27375 | 0.65332 | 0.52885 | 0 | 0.43194 | 0 | 0.66711 | 0 | 0.52885 | 0 | 0.59353 | 0 | 0.16242 | 0 | 0.52885 | 0
2016-07-30 05:00:00 | 0.53669 | 0 | 0.64614 | 0.81677 | 0.52885 | 0 | 0.46283 | 0 | 0.20467 | 0.62631 | 0.52885 | 0.8514 | 0.53952 | 0 | 0.49012 | 0.11349 | 0.52885 | 0 | 0.31022 | 0 | 0.34566 | 0.6908 | 0.52885 | 0 | 0.44324 | 0 | 0.70937 | 0 | 0.52885 | 0 | 0.60854 | 0 | 0.18538 | 0 | 0.52885 | 0
2016-07-30 06:00:00 | 0.59712 | 0.001731 | 0.66434 | 0.82216 | 0.52885 | 0 | 0.50387 | 0.0082455 | 0.16677 | 0.64405 | 0.52885 | 0.85139 | 0.56839 | 0.0062516 | 0.53527 | 0.11774 | 0.52885 | 0 | 0.3206 | 0.020308 | 0.41781 | 0.70264 | 0.52885 | 0 | 0.45995 | 0.0015181 | 0.71843 | 0 | 0.52885 | 0 | 0.61054 | 0.0075541 | 0.18194 | 0 | 0.52885 | 0
2016-07-30 07:00:00 | 0.69379 | 0.028362 | 0.75534 | 0.84316 | 0.52885 | 0 | 0.597 | 0.08003 | 0.14403 | 0.66987 | 0.52885 | 0.85139 | 0.65217 | 0.062099 | 0.53069 | 0.11774 | 0.52885 | 0 | 0.36752 | 0.090023 | 0.42596 | 0.71417 | 0.52885 | 0 | 0.50663 | 0.050097 | 0.68623 | 0 | 0.52885 | 0 | 0.7059 | 0.094006 | 0.16013 | 0 | 0.52885 | 0
2016-07-30 08:00:00 | 0.80084 | 0.092676 | 0.72804 | 0.85271 | 0.52885 | 0 | 0.6884 | 0.20711 | 0.12129 | 0.65275 | 0.52885 | 0.85003 | 0.74968 | 0.16838 | 0.61576 | 0.11349 | 0.52885 | 0 | 0.40431 | 0.1849 | 0.46143 | 0.72169 | 0.52885 | 0 | 0.56167 | 0.13511 | 0.75465 | 0 | 0.52885 | 0 | 0.78993 | 0.24173 | 0.12512 | 0 | 0.52885 | 0
2016-07-30 09:00:00 | 0.8449 | 0.14541 | 0.70984 | 0.85887 | 0.52885 | 0 | 0.71681 | 0.29878 | 0.13645 | 0.67408 | 0.52885 | 0.8446 | 0.81948 | 0.28049 | 0.60856 | 0.12201 | 0.52885 | 0 | 0.42828 | 0.244 | 0.41349 | 0.76428 | 0.52885 | 0 | 0.59165 | 0.21557 | 0.812 | 0 | 0.52885 | 0 | 0.87296 | 0.41128 | 0.15611 | 0 | 0.52885 | 0
2016-07-30 10:00:00 | 0.85486 | 0.22317 | 0.73714 | 0.85134 | 0.52885 | 0 | 0.72486 | 0.31381 | 0.15161 | 0.6907 | 0.52885 | 0.83242 | 0.86387 | 0.38468 | 0.62491 | 0.12631 | 0.52885 | 0 | 0.4352 | 0.36494 | 0.45927 | 0.75402 | 0.52885 | 0 | 0.62654 | 0.36889 | 0.82206 | 0 | 0.52885 | 0 | 0.9013 | 0.54809 | 0.1716 | 0 | 0.52885 | 0
2016-07-30 11:00:00 | 0.85879 | 0.31824 | 0.78264 | 0.84179 | 0.52885 | 0 | 0.79542 | 0.47193 | 0.12886 | 0.73446 | 0.52885 | 0.84459 | 0.90005 | 0.50513 | 0.63735 | 0.14375 | 0.52885 | 0 | 0.45853 | 0.50497 | 0.5192 | 0.71794 | 0.52885 | 0 | 0.60246 | 0.28692 | 0.82306 | 0 | 0.52885 | 0 | 0.8993 | 0.6295 | 0.17964 | 0 | 0.52885 | 0
2016-07-30 12:00:00 | 0.78899 | 0.34007 | 0.75534 | 0.84656 | 0.52885 | 0 | 0.7356 | 0.45932 | 0.15919 | 0.75347 | 0.52885 | 0.84053 | 0.87567 | 0.45428 | 0.63931 | 0.13935 | 0.52885 | 0 | 0.48417 | 0.54407 | 0.55371 | 0.71035 | 0.52885 | 0 | 0.59165 | 0.31728 | 0.83916 | 0 | 0.52885 | 0 | 0.9073 | 0.68406 | 0.22498 | 0 | 0.52885 | 0
2016-07-30 13:00:00 | 0.79435 | 0.35965 | 0.72803 | 0.84451 | 0.52885 | 0 | 0.65635 | 0.36571 | 0.13644 | 0.76462 | 0.52885 | 0.8324 | 0.79536 | 0.33717 | 0.64519 | 0.14375 | 0.52885 | 0 | 0.43084 | 0.47072 | 0.58152 | 0.71416 | 0.52885 | 0 | 0.55381 | 0.2687 | 0.85425 | 0 | 0.52885 | 0 | 0.85829 | 0.65048 | 0.31393 | 0 | 0.52885 | 0
2016-07-30 14:00:00 | 0.80831 | 0.35073 | 0.69163 | 0.82147 | 0.52885 | 0 | 0.68066 | 0.30799 | 0.10612 | 0.75721 | 0.52885 | 0.84728 | 0.79895 | 0.31258 | 0.63211 | 0.14817 | 0.52885 | 0 | 0.42354 | 0.46223 | 0.56354 | 0.75402 | 0.52885 | 0 | 0.5715 | 0.35067 | 0.85123 | 0 | 0.52885 | 0 | 0.85762 | 0.66559 | 0.37936 | 0 | 0.52885 | 0
2016-07-30 15:00:00 | 0.81494 | 0.38002 | 0.69163 | 0.83499 | 0.52885 | 0 | 0.71681 | 0.32496 | 0.1516 | 0.76462 | 0.52885 | 0.84728 | 0.8427 | 0.40801 | 0.53919 | 0.14375 | 0.52885 | 0 | 0.44264 | 0.45314 | 0.55347 | 0.83529 | 0.52885 | 0 | 0.56069 | 0.2945 | 0.8462 | 0 | 0.52885 | 0 | 0.84261 | 0.58921 | 0.39945 | 0 | 0.52885 | 0
2016-07-30 16:00:00 | 0.79558 | 0.31544 | 0.66433 | 0.83974 | 0.52885 | 0 | 0.73986 | 0.31187 | 0.15918 | 0.74212 | 0.52885 | 0.84592 | 0.83128 | 0.36759 | 0.46524 | 0.11773 | 0.52885 | 0 | 0.44161 | 0.32553 | 0.45375 | 0.85187 | 0.52885 | 0 | 0.55332 | 0.19431 | 0.8462 | 0 | 0.52885 | 0 | 0.85095 | 0.48849 | 0.40461 | 0 | 0.52885 | 0
2016-07-30 17:00:00 | 0.76812 | 0.25565 | 0.50052 | 0.86161 | 0.52885 | 0 | 0.70276 | 0.20613 | 0.14402 | 0.74212 | 0.52885 | 0.84591 | 0.80883 | 0.26131 | 0.45674 | 0.10926 | 0.52885 | 0 | 0.43482 | 0.16458 | 0.39934 | 0.87795 | 0.52885 | 0 | 0.55332 | 0.15939 | 0.80695 | 0 | 0.52885 | 0 | 0.85495 | 0.36762 | 0.40059 | 0 | 0.52885 | 0
2016-07-30 18:00:00 | 0.73273 | 0.13395 | 0.55512 | 0.88301 | 0.52885 | 0 | 0.67893 | 0.12707 | 0.14402 | 0.74592 | 0.52885 | 0.84726 | 0.76957 | 0.11919 | 0.43187 | 0.11349 | 0.52885 | 0 | 0.43482 | 0.066379 | 0.43793 | 0.86252 | 0.52885 | 0 | 0.5484 | 0.051613 | 0.72847 | 0 | 0.52885 | 0 | 0.84128 | 0.19136 | 0.40805 | 0 | 0.52885 | 0
2016-07-30 19:00:00 | 0.71242 | 0.045405 | 0.47322 | 0.89624 | 0.52885 | 0 | 0.67814 | 0.029101 | 0.12886 | 0.7572 | 0.52885 | 0.84319 | 0.76405 | 0.037925 | 0.38148 | 0.12201 | 0.52885 | 0 | 0.45212 | 0.015458 | 0.39215 | 0.85989 | 0.52885 | 0 | 0.57346 | 0.033397 | 0.66005 | 0 | 0.52885 | 0 | 0.82427 | 0.047841 | 0.34836 | 0 | 0.52885 | 0
2016-07-30 20:00:00 | 0.69228 | 0.0025299 | 0.33671 | 0.89554 | 0.52885 | 0 | 0.65051 | 0.00097002 | 0.098542 | 0.72279 | 0.52885 | 0.83371 | 0.77149 | 0.0025006 | 0.27875 | 0.11773 | 0.52885 | 0 | 0.47725 | 0 | 0.30897 | 0.87031 | 0.52885 | 0 | 0.5941 | 0.0030361 | 0.54031 | 0 | 0.52885 | 0 | 0.84428 | 0 | 0.31565 | 0 | 0.52885 | 0
2016-07-30 21:00:00 | 0.69772 | 0 | 0.30941 | 0.88926 | 0.52885 | 0 | 0.63567 | 0 | 0.083381 | 0.70692 | 0.52885 | 0.83371 | 0.75404 | 0 | 0.24145 | 0.11773 | 0.52885 | 0 | 0.4652 | 0 | 0.28836 | 0.85988 | 0.52885 | 0 | 0.59263 | 0 | 0.46183 | 0 | 0.52885 | 0 | 0.81661 | 0 | 0.31278 | 0 | 0.52885 | 0
2016-07-30 22:00:00 | 0.64518 | 0 | 0.22751 | 0.88092 | 0.52885 | 0 | 0.59653 | 0 | 0.068221 | 0.69478 | 0.52885 | 0.83505 | 0.61765 | 0 | 0.19957 | 0.11773 | 0.52885 | 0 | 0.49442 | 0 | 0.26127 | 0.84089 | 0.52885 | 0 | 0.55479 | 0 | 0.37429 | 0 | 0.52885 | 0 | 0.76959 | 0 | 0.32139 | 0 | 0.52885 | 0
2016-07-30 23:00:00 | 0.60186 | 0 | 0.23661 | 0.88092 | 0.52885 | 0 | 0.54459 | 0 | 0.04548 | 0.7149 | 0.52885 | 0.83505 | 0.62381 | 0 | 0.17013 | 0.13063 | 0.52885 | 0 | 0.39098 | 0 | 0.25408 | 0.85456 | 0.52885 | 0 | 0.51892 | 0 | 0.36423 | 0 | 0.52885 | 0 | 0.70023 | 0 | 0.3122 | 0 | 0.52885 | 0
2016-07-31 00:00:00 | 0.55321 | 0 | 0.25481 | 0.84245 | 0.52885 | 0 | 0.49613 | 0 | 0.04548 | 0.69478 | 0.52885 | 0.83099 | 0.56967 | 0 | 0.18256 | 0.13063 | 0.52885 | 0 | 0.34598 | 0 | 0.2826 | 0.77427 | 0.52885 | 0 | 0.48157 | 0 | 0.35819 | 0 | 0.52885 | 0 | 0.63655 | 0 | 0.30647 | 0 | 0.52885 | 0
2016-07-31 01:00:00 | 0.52638 | 0 | 0.2639 | 0.84244 | 0.52885 | 0 | 0.48129 | 0 | 0.0758 | 0.70692 | 0.52885 | 0.83233 | 0.53118 | 0 | 0.1505 | 0.13497 | 0.52885 | 0 | 0.3206 | 0 | 0.25408 | 0.75054 | 0.52885 | 0 | 0.45209 | 0 | 0.37027 | 0 | 0.52885 | 0 | 0.60887 | 0 | 0.32655 | 0 | 0.52885 | 0
2016-07-31 02:00:00 | 0.51175 | 0 | 0.2548 | 0.8255 | 0.52885 | 0 | 0.46803 | 0 | 0.09096 | 0.71092 | 0.52885 | 0.8418 | 0.50629 | 0 | 0.1204 | 0.13497 | 0.52885 | 0 | 0.30663 | 0 | 0.24329 | 0.73994 | 0.52885 | 0 | 0.43833 | 0 | 0.3602 | 0 | 0.52885 | 0 | 0.58019 | 0 | 0.29786 | 0 | 0.52885 | 0
2016-07-31 03:00:00 | 0.50568 | 0 | 0.2366 | 0.81674 | 0.52885 | 0 | 0.45935 | 0 | 0.05306 | 0.69068 | 0.52885 | 0.84585 | 0.49538 | 0 | 0.11385 | 0.13063 | 0.52885 | 0 | 0.29689 | 0 | 0.22891 | 0.75401 | 0.52885 | 0 | 0.4344 | 0 | 0.35718 | 0 | 0.52885 | 0 | 0.56319 | 0 | 0.29613 | 0 | 0.52885 | 0
2016-07-31 04:00:00 | 0.5088 | 0 | 0.2639 | 0.81338 | 0.52885 | 0 | 0.46014 | 0 | 0.04548 | 0.67826 | 0.52885 | 0.84449 | 0.49602 | 0 | 0.0831 | 0.1263 | 0.52885 | 0 | 0.29663 | 0 | 0.18936 | 0.72168 | 0.52885 | 0 | 0.43145 | 0 | 0.34712 | 0 | 0.52885 | 0 | 0.55952 | 0 | 0.31564 | 0 | 0.52885 | 0
2016-07-31 05:00:00 | 0.5302 | 0 | 0.2275 | 0.82144 | 0.52885 | 0 | 0.47151 | 0 | 0.03032 | 0.67407 | 0.52885 | 0.84448 | 0.51168 | 0 | 0.080483 | 0.122 | 0.52885 | 0 | 0.29894 | 0 | 0.15005 | 0.71793 | 0.52885 | 0 | 0.44177 | 0 | 0.31291 | 0 | 0.52885 | 0 | 0.57052 | 0 | 0.33458 | 0 | 0.52885 | 0
2016-07-31 06:00:00 | 0.58215 | 0.0021304 | 0.1911 | 0.84994 | 0.52885 | 0 | 0.50245 | 0.010185 | 0.04548 | 0.66561 | 0.52885 | 0.82689 | 0.53823 | 0.0041675 | 0.072631 | 0.122 | 0.52885 | 0 | 0.30432 | 0.015155 | 0.12584 | 0.73273 | 0.52885 | 0 | 0.45405 | 0 | 0.30688 | 0 | 0.52885 | 0 | 0.58286 | 0.0041965 | 0.3254 | 0 | 0.52885 | 0
2016-07-31 07:00:00 | 0.68092 | 0.044604 | 0.2093 | 0.8513 | 0.52885 | 0 | 0.60253 | 0.08342 | 0.0379 | 0.66985 | 0.52885 | 0.77028 | 0.61996 | 0.063763 | 0.085717 | 0.11773 | 0.52885 | 0 | 0.35624 | 0.11639 | 0.11601 | 0.72907 | 0.52885 | 0 | 0.48943 | 0.034914 | 0.28977 | 0 | 0.52885 | 0 | 0.65355 | 0.0705 | 0.31163 | 0 | 0.52885 | 0
2016-07-31 08:00:00 | 0.78169 | 0.15392 | 0.1456 | 0.85198 | 0.52885 | 0 | 0.69219 | 0.17363 | 0.0379 | 0.64839 | 0.52885 | 0.76893 | 0.72787 | 0.23838 | 0.071976 | 0.10926 | 0.52885 | 0 | 0.39803 | 0.2549 | 0.11601 | 0.75053 | 0.52885 | 0 | 0.53514 | 0.10778 | 0.29078 | 0 | 0.52885 | 0 | 0.75358 | 0.24843 | 0.29096 | 0 | 0.52885 | 0
2016-07-31 09:00:00 | 0.81845 | 0.27455 | 0.1365 | 0.84993 | 0.52885 | 0 | 0.72849 | 0.24783 | 0.03032 | 0.62629 | 0.52885 | 0.76758 | 0.80408 | 0.40758 | 0.06805 | 0.11348 | 0.52885 | 0 | 0.43687 | 0.39735 | 0.11146 | 0.7435 | 0.52885 | 0 | 0.57199 | 0.2444 | 0.32197 | 0 | 0.52885 | 0 | 0.81861 | 0.39782 | 0.26858 | 0 | 0.52885 | 0
2016-07-31 10:00:00 | 0.83083 | 0.38466 | 0.1092 | 0.82548 | 0.52885 | 0 | 0.73228 | 0.31719 | 0.02274 | 0.6035 | 0.52885 | 0.76488 | 0.84834 | 0.55052 | 0.060198 | 0.11348 | 0.52885 | 0 | 0.43982 | 0.47797 | 0.1069 | 0.73273 | 0.52885 | 0 | 0.58526 | 0.41137 | 0.35315 | 0 | 0.52885 | 0 | 0.80427 | 0.46328 | 0.23702 | 0 | 0.52885 | 0
2016-07-31 11:00:00 | 0.82922 | 0.4286 | 0.1183 | 0.81404 | 0.52885 | 0 | 0.71886 | 0.37199 | 0.02274 | 0.63076 | 0.52885 | 0.76353 | 0.85591 | 0.60803 | 0.053655 | 0.13497 | 0.52885 | 0 | 0.44789 | 0.54556 | 0.12847 | 0.70649 | 0.52885 | 0 | 0.60049 | 0.55254 | 0.34108 | 0 | 0.52885 | 0 | 0.81894 | 0.56987 | 0.23644 | 0 | 0.52885 | 0
2016-07-31 12:00:00 | 0.77646 | 0.46162 | 0.1456 | 0.81068 | 0.52885 | 0 | 0.67309 | 0.40642 | 0.02274 | 0.63521 | 0.52885 | 0.75547 | 0.88119 | 0.68471 | 0.052346 | 0.13934 | 0.52885 | 0 | 0.42828 | 0.49009 | 0.17881 | 0.66189 | 0.52885 | 0 | 0.61327 | 0.64969 | 0.32901 | 0 | 0.52885 | 0 | 0.84261 | 0.65967 | 0.26858 | 0 | 0.52885 | 0
2016-07-31 13:00:00 | 0.78544 | 0.45948 | 0.1638 | 0.81202 | 0.52885 | 0 | 0.64862 | 0.4103 | 0.030319 | 0.62628 | 0.52885 | 0.74607 | 0.86464 | 0.68887 | 0.071975 | 0.1263 | 0.52885 | 0 | 0.40841 | 0.45826 | 0.22579 | 0.66613 | 0.52885 | 0 | 0.5887 | 0.6588 | 0.3451 | 0 | 0.52885 | 0 | 0.80127 | 0.63869 | 0.30244 | 0 | 0.52885 | 0
2016-07-31 14:00:00 | 0.80828 | 0.4475 | 0.2275 | 0.80733 | 0.52885 | 0 | 0.71239 | 0.48547 | 0.037899 | 0.61725 | 0.52885 | 0.74607 | 0.87093 | 0.65553 | 0.084407 | 0.11773 | 0.52885 | 0 | 0.37969 | 0.35764 | 0.28523 | 0.62654 | 0.52885 | 0 | 0.56364 | 0.61022 | 0.36321 | 0 | 0.52885 | 0 | 0.80927 | 0.67646 | 0.28465 | 0 | 0.52885 | 0
2016-07-31 15:00:00 | 0.82048 | 0.46294 | 0.2639 | 0.8302 | 0.52885 | 0 | 0.70892 | 0.43018 | 0.075798 | 0.60811 | 0.52885 | 0.75814 | 0.87875 | 0.59761 | 0.071321 | 0.11773 | 0.52885 | 0 | 0.41174 | 0.37795 | 0.30992 | 0.62194 | 0.52885 | 0 | 0.55627 | 0.54343 | 0.40144 | 0 | 0.52885 | 0 | 0.81294 | 0.61183 | 0.28924 | 0 | 0.52885 | 0
2016-07-31 16:00:00 | 0.81172 | 0.39198 | 0.2093 | 0.82953 | 0.52885 | 0 | 0.69566 | 0.3361 | 0.083378 | 0.62178 | 0.52885 | 0.75813 | 0.86041 | 0.45675 | 0.055617 | 0.096726 | 0.52885 | 0 | 0.41597 | 0.34885 | 0.31735 | 0.60785 | 0.52885 | 0 | 0.57248 | 0.49789 | 0.4759 | 0 | 0.52885 | 0 | 0.84895 | 0.5279 | 0.29555 | 0 | 0.52885 | 0
2016-07-31 17:00:00 | 0.77969 | 0.28293 | 0.2184 | 0.8465 | 0.52885 | 0 | 0.69992 | 0.28226 | 0.075798 | 0.64839 | 0.52885 | 0.75813 | 0.85053 | 0.36548 | 0.054962 | 0.096726 | 0.52885 | 0 | 0.4152 | 0.24186 | 0.31543 | 0.6533 | 0.52885 | 0 | 0.57101 | 0.36127 | 0.49401 | 0 | 0.52885 | 0 | 0.85428 | 0.38438 | 0.28235 | 0 | 0.52885 | 0
2016-07-31 18:00:00 | 0.75342 | 0.18973 | 0.1729 | 0.86362 | 0.52885 | 0 | 0.66062 | 0.13822 | 0.053058 | 0.67825 | 0.52885 | 0.75812 | 0.80677 | 0.17878 | 0.043839 | 0.10506 | 0.52885 | 0 | 0.41649 | 0.11972 | 0.279 | 0.76425 | 0.52885 | 0 | 0.56904 | 0.18823 | 0.45275 | 0 | 0.52885 | 0 | 0.83828 | 0.21233 | 0.2462 | 0 | 0.52885 | 0
2016-07-31 19:00:00 | 0.72803 | 0.055521 | 0.1638 | 0.87396 | 0.52885 | 0 | 0.64657 | 0.030069 | 0.037899 | 0.65704 | 0.52885 | 0.75946 | 0.7933 | 0.054176 | 0.032061 | 0.096726 | 0.52885 | 0 | 0.42033 | 0.014851 | 0.215 | 0.78723 | 0.52885 | 0 | 0.57592 | 0.040984 | 0.3612 | 0 | 0.52885 | 0 | 0.82394 | 0.047838 | 0.21061 | 0 | 0.52885 | 0
2016-07-31 20:00:00 | 0.70554 | 0.00466 | 0.1274 | 0.87673 | 0.52885 | 0 | 0.63015 | 0.00096996 | 0.068217 | 0.6656 | 0.52885 | 0.76214 | 0.79625 | 0.0029171 | 0.024864 | 0.096725 | 0.52885 | 0 | 0.45981 | 0 | 0.15316 | 0.78723 | 0.52885 | 0 | 0.59558 | 0.0015179 | 0.24348 | 0 | 0.52885 | 0 | 0.85662 | 0 | 0.18077 | 0 | 0.52885 | 0
2016-07-31 21:00:00 | 0.71126 | 0 | 0.1092 | 0.88366 | 0.52885 | 0 | 0.62747 | 0 | 0.068217 | 0.68241 | 0.52885 | 0.76482 | 0.78227 | 0 | 0.026172 | 0.10506 | 0.52885 | 0 | 0.44161 | 0 | 0.12583 | 0.76761 | 0.52885 | 0 | 0.60197 | 0 | 0.20625 | 0 | 0.52885 | 0 | 0.82894 | 0 | 0.1297 | 0 | 0.52885 | 0
2016-07-31 22:00:00 | 0.65573 | 0 | 0.1092 | 0.86912 | 0.52885 | 0 | 0.58437 | 0 | 0.075797 | 0.66984 | 0.52885 | 0.8106 | 0.71504 | 0 | 0.026827 | 0.10505 | 0.52885 | 0 | 0.41084 | 0 | 0.12775 | 0.80594 | 0.52885 | 0 | 0.55725 | 0 | 0.20726 | 0 | 0.52885 | 0 | 0.76992 | 0 | 0.099855 | 0 | 0.52885 | 0
2016-07-31 23:00:00 | 0.60382 | 0 | 0.081898 | 0.83901 | 0.52885 | 0 | 0.54002 | 0 | 0.083376 | 0.65273 | 0.52885 | 0.83896 | 0.64806 | 0 | 0.032715 | 0.10505 | 0.52885 | 0 | 0.37367 | 0 | 0.11888 | 0.82088 | 0.52885 | 0 | 0.51351 | 0 | 0.20022 | 0 | 0.52885 | 0 | 0.7129 | 0 | 0.093542 | 0 | 0.52885 | 0
2016-08-01 00:00:00 | 0.55254 | 0 | 0.1092 | 0.7794 | 0.52885 | 0 | 0.49187 | 0 | 0.098535 | 0.37407 | 0.52885 | 0.84166 | 0.58763 | 0 | 0.046456 | 0.052538 | 0.52885 | 0 | 0.32496 | 0 | 0.13878 | 0.54176 | 0.52885 | 0 | 0.47617 | 0 | 0.18412 | 0 | 0.52885 | 0 | 0.64855 | 0 | 0.089524 | 0 | 0.52885 | 0
2016-08-01 01:00:00 | 0.52771 | 0 | 0.1092 | 0.75382 | 0.52885 | 0 | 0.45351 | 0 | 0.11369 | 0.36168 | 0.52885 | 0.84301 | 0.54542 | 0 | 0.045147 | 0.052538 | 0.52885 | 0 | 0.3006 | 0 | 0.15124 | 0.49059 | 0.52885 | 0 | 0.4457 | 0 | 0.16198 | 0 | 0.52885 | 0 | 0.60287 | 0 | 0.090098 | 0 | 0.52885 | 0
2016-08-01 02:00:00 | 0.51052 | 0 | 0.1001 | 0.75643 | 0.52885 | 0 | 0.43741 | 0 | 0.18949 | 0.37407 | 0.52885 | 0.84165 | 0.51719 | 0 | 0.041221 | 0.052538 | 0.52885 | 0 | 0.28496 | 0 | 0.1522 | 0.46622 | 0.52885 | 0 | 0.42998 | 0 | 0.14689 | 0 | 0.52885 | 0 | 0.57252 | 0 | 0.10215 | 0 | 0.52885 | 0
2016-08-01 03:00:00 | 0.50316 | 0 | 0.090996 | 0.76296 | 0.52885 | 0 | 0.43141 | 0 | 0.22739 | 0.38628 | 0.52885 | 0.84165 | 0.50385 | 0 | 0.052344 | 0.056444 | 0.52885 | 0 | 0.27996 | 0 | 0.1522 | 0.49059 | 0.52885 | 0 | 0.42408 | 0 | 0.14085 | 0 | 0.52885 | 0 | 0.55519 | 0 | 0.10846 | 0 | 0.52885 | 0
2016-08-01 04:00:00 | 0.502 | 0 | 0.081897 | 0.76558 | 0.52885 | 0 | 0.43094 | 0 | 0.17433 | 0.38019 | 0.52885 | 0.84164 | 0.5018 | 0 | 0.044492 | 0.056444 | 0.52885 | 0 | 0.28112 | 0 | 0.15483 | 0.47241 | 0.52885 | 0 | 0.42359 | 0 | 0.12576 | 0 | 0.52885 | 0 | 0.55085 | 0 | 0.092393 | 0 | 0.52885 | 0
2016-08-01 05:00:00 | 0.52224 | 0 | 0.090996 | 0.78733 | 0.52885 | 0 | 0.44025 | 0 | 0.22739 | 0.39232 | 0.52885 | 0.84299 | 0.51783 | 0 | 0.054961 | 0.056444 | 0.52885 | 0 | 0.28343 | 0 | 0.17928 | 0.44074 | 0.52885 | 0 | 0.43243 | 0 | 0.12979 | 0 | 0.52885 | 0 | 0.55652 | 0 | 0.1033 | 0 | 0.52885 | 0
2016-08-01 06:00:00 | 0.5698 | 0.0050593 | 0.090996 | 0.80129 | 0.52885 | 0 | 0.4783 | 0.0067896 | 0.21223 | 0.38019 | 0.52885 | 0.84298 | 0.54722 | 0.007501 | 0.073935 | 0.052537 | 0.52885 | 0 | 0.28573 | 0.010911 | 0.17952 | 0.47853 | 0.52885 | 0 | 0.44668 | 0.0015179 | 0.11369 | 0 | 0.52885 | 0 | 0.56485 | 0.0083924 | 0.11363 | 0 | 0.52885 | 0
2016-08-01 07:00:00 | 0.65588 | 0.066969 | 0.081896 | 0.81266 | 0.52885 | 0 | 0.56369 | 0.071775 | 0.15917 | 0.4102 | 0.52885 | 0.84297 | 0.63639 | 0.085011 | 0.065429 | 0.060372 | 0.52885 | 0 | 0.34175 | 0.11941 | 0.14285 | 0.50819 | 0.52885 | 0 | 0.49091 | 0.044019 | 0.071433 | 0 | 0.52885 | 0 | 0.66556 | 0.14267 | 0.096983 | 0 | 0.52885 | 0
2016-08-01 08:00:00 | 0.757 | 0.19997 | 0.063697 | 0.81736 | 0.52885 | 0 | 0.65383 | 0.21096 | 0.11369 | 0.46718 | 0.52885 | 0.84026 | 0.74545 | 0.2617 | 0.044492 | 0.072288 | 0.52885 | 0 | 0.38828 | 0.26367 | 0.14477 | 0.52523 | 0.52885 | 0 | 0.55184 | 0.18822 | 0.054329 | 0 | 0.52885 | 0 | 0.76926 | 0.3466 | 0.077472 | 0 | 0.52885 | 0
2016-08-01 09:00:00 | 0.80698 | 0.34802 | 0.054597 | 0.81467 | 0.52885 | 0 | 0.69724 | 0.3773 | 0.068215 | 0.47267 | 0.52885 | 0.82268 | 0.82076 | 0.42964 | 0.040566 | 0.076304 | 0.52885 | 0 | 0.38777 | 0.30368 | 0.17856 | 0.51961 | 0.52885 | 0 | 0.58673 | 0.35519 | 0.05131 | 0 | 0.52885 | 0 | 0.82928 | 0.49263 | 0.055665 | 0 | 0.52885 | 0
2016-08-01 10:00:00 | 0.82213 | 0.46292 | 0.045498 | 0.82072 | 0.52885 | 0 | 0.71744 | 0.5354 | 0.045477 | 0.4277 | 0.52885 | 0.8389 | 0.84783 | 0.52048 | 0.038603 | 0.080342 | 0.52885 | 0 | 0.39418 | 0.32762 | 0.18671 | 0.51961 | 0.52885 | 0 | 0.59115 | 0.48572 | 0.055335 | 0 | 0.52885 | 0 | 0.84028 | 0.59418 | 0.058534 | 0 | 0.52885 | 0
2016-08-01 11:00:00 | 0.83181 | 0.55931 | 0.045497 | 0.80596 | 0.52885 | 0 | 0.72707 | 0.62463 | 0.060636 | 0.4277 | 0.52885 | 0.83619 | 0.87054 | 0.62299 | 0.043183 | 0.080342 | 0.52885 | 0 | 0.40572 | 0.3955 | 0.22721 | 0.50818 | 0.52885 | 0 | 0.59017 | 0.57679 | 0.078474 | 0 | 0.52885 | 0 | 0.83795 | 0.65712 | 0.079767 | 0 | 0.52885 | 0
2016-08-01 12:00:00 | 0.77773 | 0.5898 | 0.045497 | 0.79928 | 0.52885 | 0 | 0.68682 | 0.65664 | 0.083374 | 0.41607 | 0.52885 | 0.83348 | 0.88517 | 0.65883 | 0.049072 | 0.080342 | 0.52885 | 0 | 0.41392 | 0.42369 | 0.26149 | 0.47853 | 0.52885 | 0 | 0.59115 | 0.62536 | 0.10765 | 0 | 0.52885 | 0 | 0.83795 | 0.6697 | 0.12912 | 0 | 0.52885 | 0
2016-08-01 13:00:00 | 0.78671 | 0.64079 | 0.054597 | 0.79661 | 0.52885 | 0 | 0.65383 | 0.65082 | 0.10611 | 0.4277 | 0.52885 | 0.83347 | 0.86823 | 0.66716 | 0.055614 | 0.076303 | 0.52885 | 0 | 0.42725 | 0.52824 | 0.29504 | 0.5363 | 0.52885 | 0 | 0.57641 | 0.63295 | 0.12375 | 0 | 0.52885 | 0 | 0.82227 | 0.69823 | 0.17675 | 0 | 0.52885 | 0
2016-08-01 14:00:00 | 0.80235 | 0.63573 | 0.054597 | 0.79462 | 0.52885 | 0 | 0.67182 | 0.60183 | 0.11369 | 0.40428 | 0.52885 | 0.83346 | 0.87452 | 0.65424 | 0.062811 | 0.064322 | 0.52885 | 0 | 0.41854 | 0.54218 | 0.2821 | 0.4724 | 0.52885 | 0 | 0.55479 | 0.58286 | 0.14387 | 0 | 0.52885 | 0 | 0.80527 | 0.67473 | 0.19855 | 0 | 0.52885 | 0
2016-08-01 15:00:00 | 0.804 | 0.56623 | 0.054596 | 0.81533 | 0.52885 | 0 | 0.6693 | 0.52424 | 0.12127 | 0.41019 | 0.52885 | 0.83346 | 0.87041 | 0.56881 | 0.069354 | 0.060372 | 0.52885 | 0 | 0.40379 | 0.49157 | 0.28545 | 0.47853 | 0.52885 | 0 | 0.55971 | 0.5692 | 0.15192 | 0 | 0.52885 | 0 | 0.8046 | 0.61431 | 0.23815 | 0 | 0.52885 | 0
2016-08-01 16:00:00 | 0.79719 | 0.46504 | 0.063696 | 0.81869 | 0.52885 | 0 | 0.66361 | 0.39136 | 0.13643 | 0.39832 | 0.52885 | 0.83345 | 0.87785 | 0.49297 | 0.0687 | 0.052536 | 0.52885 | 0 | 0.40764 | 0.38913 | 0.25957 | 0.5363 | 0.52885 | 0 | 0.56462 | 0.47813 | 0.17506 | 0 | 0.52885 | 0 | 0.82561 | 0.51528 | 0.25364 | 0 | 0.52885 | 0
2016-08-01 17:00:00 | 0.76065 | 0.30501 | 0.072795 | 0.83829 | 0.52885 | 0 | 0.67766 | 0.31425 | 0.12127 | 0.43346 | 0.52885 | 0.8321 | 0.86118 | 0.35712 | 0.070008 | 0.056443 | 0.52885 | 0 | 0.42046 | 0.27639 | 0.22314 | 0.58342 | 0.52885 | 0 | 0.56167 | 0.32027 | 0.17807 | 0 | 0.52885 | 0 | 0.84562 | 0.39527 | 0.23872 | 0 | 0.52885 | 0
2016-08-01 18:00:00 | 0.72561 | 0.16988 | 0.072795 | 0.84305 | 0.52885 | 0 | 0.65872 | 0.16925 | 0.083373 | 0.43346 | 0.52885 | 0.83209 | 0.82692 | 0.1771 | 0.052997 | 0.056443 | 0.52885 | 0 | 0.42533 | 0.12062 | 0.16945 | 0.57331 | 0.52885 | 0 | 0.57396 | 0.18366 | 0.13079 | 0 | 0.52885 | 0 | 0.83561 | 0.22155 | 0.20027 | 0 | 0.52885 | 0
2016-08-01 19:00:00 | 0.69968 | 0.050591 | 0.072795 | 0.8349 | 0.52885 | 0 | 0.63567 | 0.034432 | 0.045476 | 0.43917 | 0.52885 | 0.83344 | 0.80844 | 0.040004 | 0.033368 | 0.056443 | 0.52885 | 0 | 0.43315 | 0.017881 | 0.13158 | 0.58342 | 0.52885 | 0 | 0.58378 | 0.039464 | 0.078473 | 0 | 0.52885 | 0 | 0.81761 | 0.051192 | 0.17732 | 0 | 0.52885 | 0
2016-08-01 20:00:00 | 0.67689 | 0.0023964 | 0.072794 | 0.84509 | 0.52885 | 0 | 0.61547 | 0.0009699 | 0.037897 | 0.4219 | 0.52885 | 0.83613 | 0.80844 | 0.00083342 | 0.020283 | 0.052536 | 0.52885 | 0 | 0.46609 | 0 | 0.10977 | 0.59332 | 0.52885 | 0 | 0.60246 | 0.0015178 | 0.047285 | 0 | 0.52885 | 0 | 0.85395 | 0 | 0.12453 | 0 | 0.52885 | 0
2016-08-01 21:00:00 | 0.68064 | 0 | 0.072794 | 0.83897 | 0.52885 | 0 | 0.60442 | 0 | 0.053055 | 0.4219 | 0.52885 | 0.83748 | 0.79022 | 0 | 0.013085 | 0.056443 | 0.52885 | 0 | 0.44802 | 0 | 0.092274 | 0.60783 | 0.52885 | 0 | 0.60295 | 0 | 0.030182 | 0 | 0.52885 | 0 | 0.82828 | 0 | 0.082634 | 0 | 0.52885 | 0
2016-08-01 22:00:00 | 0.63125 | 0 | 0.054596 | 0.82475 | 0.52885 | 0 | 0.56922 | 0 | 0.060634 | 0.37406 | 0.52885 | 0.84018 | 0.72299 | 0 | 0.0091598 | 0.04865 | 0.52885 | 0 | 0.40854 | 0 | 0.069025 | 0.56818 | 0.52885 | 0 | 0.56364 | 0 | 0.014085 | 0 | 0.52885 | 0 | 0.76592 | 0 | 0.065992 | 0 | 0.52885 | 0
2016-08-01 23:00:00 | 0.58439 | 0 | 0.045496 | 0.81196 | 0.52885 | 0 | 0.52376 | 0 | 0.060634 | 0.38018 | 0.52885 | 0.84153 | 0.6623 | 0 | 0.007197 | 0.052536 | 0.52885 | 0 | 0.3729 | 0 | 0.071662 | 0.55777 | 0.52885 | 0 | 0.52776 | 0 | 0.0070424 | 0 | 0.52885 | 0 | 0.70957 | 0 | 0.041891 | 0 | 0.52885 | 0
2016-08-02 00:00:00 | 0.53907 | 0 | 0.054595 | 0.78862 | 0.52885 | 0 | 0.48713 | 0 | 0.045475 | 0.3234 | 0.52885 | 0.84017 | 0.60713 | 0 | 0.007197 | 0.044786 | 0.52885 | 0 | 0.34214 | 0 | 0.075736 | 0.49651 | 0.52885 | 0 | 0.48698 | 0 | 0.0090545 | 0 | 0.52885 | 0 | 0.65722 | 0 | 0.045907 | 0 | 0.52885 | 0
2016-08-02 01:00:00 | 0.50912 | 0 | 0.054595 | 0.76555 | 0.52885 | 0 | 0.46661 | 0 | 0.053055 | 0.3234 | 0.52885 | 0.84016 | 0.5603 | 0 | 0.0058884 | 0.044786 | 0.52885 | 0 | 0.31675 | 0 | 0.07981 | 0.4724 | 0.52885 | 0 | 0.46241 | 0 | 0.0070424 | 0 | 0.52885 | 0 | 0.6112 | 0 | 0.036726 | 0 | 0.52885 | 0
2016-08-02 02:00:00 | 0.48899 | 0 | 0.054595 | 0.74858 | 0.52885 | 0 | 0.44783 | 0 | 0.075792 | 0.30364 | 0.52885 | 0.84151 | 0.53644 | 0 | 0.014394 | 0.040942 | 0.52885 | 0 | 0.29458 | 0 | 0.071422 | 0.49058 | 0.52885 | 0 | 0.44767 | 0 | 0.0030181 | 0 | 0.52885 | 0 | 0.56619 | 0 | 0.030414 | 0 | 0.52885 | 0
2016-08-02 03:00:00 | 0.47678 | 0 | 0.036397 | 0.72852 | 0.52885 | 0 | 0.43962 | 0 | 0.053054 | 0.29695 | 0.52885 | 0.8415 | 0.51245 | 0 | 0.046453 | 0.040942 | 0.52885 | 0 | 0.28996 | 0 | 0.070223 | 0.50237 | 0.52885 | 0 | 0.4344 | 0 | 0.0020121 | 0 | 0.52885 | 0 | 0.55685 | 0 | 0.04189 | 0 | 0.52885 | 0
2016-08-02 04:00:00 | 0.47559 | 0 | 0.027297 | 0.73368 | 0.52885 | 0 | 0.43441 | 0 | 0.053054 | 0.29021 | 0.52885 | 0.8442 | 0.50539 | 0 | 0.059538 | 0.03712 | 0.52885 | 0 | 0.28202 | 0 | 0.064231 | 0.49057 | 0.52885 | 0 | 0.43096 | 0 | 0.0030181 | 0 | 0.52885 | 0 | 0.55018 | 0 | 0.04189 | 0 | 0.52885 | 0
2016-08-02 05:00:00 | 0.47874 | 0 | 0.036396 | 0.76161 | 0.52885 | 0 | 0.43457 | 0 | 0.030317 | 0.29695 | 0.52885 | 0.84555 | 0.50821 | 0 | 0.072623 | 0.040942 | 0.52885 | 0 | 0.28099 | 0.00030305 | 0.063033 | 0.4965 | 0.52885 | 0 | 0.43686 | 0 | 0.014085 | 0 | 0.52885 | 0 | 0.55585 | 0 | 0.040169 | 0 | 0.52885 | 0
2016-08-02 06:00:00 | 0.48344 | 0.0041271 | 0.018198 | 0.79127 | 0.52885 | 0 | 0.43599 | 0.0096988 | 0.015158 | 0.30364 | 0.52885 | 0.84554 | 0.50795 | 0.0075006 | 0.056266 | 0.040942 | 0.52885 | 0 | 0.27189 | 0.016062 | 0.058239 | 0.4662 | 0.52885 | 0 | 0.44373 | 0.0030356 | 0.031187 | 0 | 0.52885 | 0 | 0.55218 | 0.0083919 | 0.033856 | 0 | 0.52885 | 0
2016-08-02 07:00:00 | 0.52529 | 0.060308 | 0.018198 | 0.80392 | 0.52885 | 0 | 0.47782 | 0.079045 | 0.0075791 | 0.31686 | 0.52885 | 0.84418 | 0.56851 | 0.075005 | 0.031404 | 0.040942 | 0.52885 | 0 | 0.31368 | 0.12971 | 0.041223 | 0.45994 | 0.52885 | 0 | 0.47076 | 0.042498 | 0.039235 | 0 | 0.52885 | 0 | 0.62888 | 0.13847 | 0.024101 | 0 | 0.52885 | 0
2016-08-02 08:00:00 | 0.58576 | 0.17001 | 0.018198 | 0.83013 | 0.52885 | 0 | 0.52391 | 0.23228 | 0.015158 | 0.39831 | 0.52885 | 0.84147 | 0.63523 | 0.17168 | 0.03075 | 0.052535 | 0.52885 | 0 | 0.35649 | 0.31032 | 0.034033 | 0.55248 | 0.52885 | 0 | 0.52187 | 0.15482 | 0.04829 | 0 | 0.52885 | 0 | 0.72191 | 0.34239 | 0.01951 | 0 | 0.52885 | 0
2016-08-02 09:00:00 | 0.61926 | 0.25348 | 0.036396 | 0.82608 | 0.52885 | 0 | 0.5577 | 0.4151 | 0.022737 | 0.39831 | 0.52885 | 0.83876 | 0.7031 | 0.27002 | 0.047106 | 0.06037 | 0.52885 | 0 | 0.3888 | 0.46639 | 0.046974 | 0.56818 | 0.52885 | 0 | 0.56364 | 0.28838 | 0.037223 | 0 | 0.52885 | 0 | 0.78293 | 0.48924 | 0.021232 | 0 | 0.52885 | 0
2016-08-02 10:00:00 | 0.62704 | 0.32936 | 0.081891 | 0.83691 | 0.52885 | 0 | 0.57222 | 0.55088 | 0.053054 | 0.39831 | 0.52885 | 0.8374 | 0.74929 | 0.43044 | 0.1158 | 0.072285 | 0.52885 | 0 | 0.39905 | 0.58064 | 0.09994 | 0.55248 | 0.52885 | 0 | 0.57543 | 0.35668 | 0.034205 | 0 | 0.52885 | 0 | 0.78993 | 0.58826 | 0.041316 | 0 | 0.52885 | 0
2016-08-02 11:00:00 | 0.64304 | 0.48113 | 0.10919 | 0.81933 | 0.52885 | 0 | 0.57127 | 0.61101 | 0.08337 | 0.36788 | 0.52885 | 0.83469 | 0.75507 | 0.51503 | 0.11515 | 0.068291 | 0.52885 | 0 | 0.39674 | 0.65186 | 0.13637 | 0.50817 | 0.52885 | 0 | 0.57052 | 0.43864 | 0.081488 | 0 | 0.52885 | 0 | 0.78293 | 0.64784 | 0.060252 | 0 | 0.52885 | 0
2016-08-02 12:00:00 | 0.62739 | 0.55461 | 0.13648 | 0.8153 | 0.52885 | 0 | 0.55454 | 0.63235 | 0.090948 | 0.36166 | 0.52885 | 0.83469 | 0.77893 | 0.62629 | 0.13412 | 0.064319 | 0.52885 | 0 | 0.39623 | 0.66004 | 0.14643 | 0.42756 | 0.52885 | 0 | 0.58231 | 0.50542 | 0.13984 | 0 | 0.52885 | 0 | 0.7876 | 0.68141 | 0.082631 | 0 | 0.52885 | 0
2016-08-02 13:00:00 | 0.58527 | 0.51015 | 0.17288 | 0.81395 | 0.52885 | 0 | 0.50702 | 0.61732 | 0.098527 | 0.37405 | 0.52885 | 0.83333 | 0.74994 | 0.63587 | 0.20216 | 0.060369 | 0.52885 | 0 | 0.38252 | 0.63397 | 0.19077 | 0.40723 | 0.52885 | 0 | 0.57838 | 0.45381 | 0.1177 | 0 | 0.52885 | 0 | 0.76192 | 0.65959 | 0.12395 | 0 | 0.52885 | 0
2016-08-02 14:00:00 | 0.58758 | 0.54369 | 0.22747 | 0.8106 | 0.52885 | 0 | 0.51381 | 0.62944 | 0.12126 | 0.39231 | 0.52885 | 0.83197 | 0.74134 | 0.65795 | 0.22244 | 0.060369 | 0.52885 | 0 | 0.37008 | 0.61094 | 0.24781 | 0.4472 | 0.52885 | 0 | 0.54054 | 0.41435 | 0.094566 | 0 | 0.52885 | 0 | 0.74892 | 0.63945 | 0.12222 | 0 | 0.52885 | 0
2016-08-02 15:00:00 | 0.59021 | 0.53504 | 0.30026 | 0.82472 | 0.52885 | 0 | 0.51287 | 0.59258 | 0.098527 | 0.3923 | 0.52885 | 0.83061 | 0.72453 | 0.56253 | 0.27217 | 0.056441 | 0.52885 | 0 | 0.35239 | 0.48881 | 0.30389 | 0.49057 | 0.52885 | 0 | 0.52285 | 0.38096 | 0.09356 | 0 | 0.52885 | 0 | 0.75425 | 0.59413 | 0.12222 | 0 | 0.52885 | 0
2016-08-02 16:00:00 | 0.58762 | 0.43573 | 0.22747 | 0.83418 | 0.52885 | 0 | 0.51318 | 0.48396 | 0.068211 | 0.41018 | 0.52885 | 0.83196 | 0.72428 | 0.46669 | 0.15571 | 0.048649 | 0.52885 | 0 | 0.35521 | 0.3785 | 0.19197 | 0.4965 | 0.52885 | 0 | 0.49484 | 0.10169 | 0.18008 | 0 | 0.52885 | 0 | 0.77459 | 0.50098 | 0.11878 | 0 | 0.52885 | 0
2016-08-02 17:00:00 | 0.58183 | 0.31631 | 0.17288 | 0.8471 | 0.52885 | 0 | 0.52076 | 0.30502 | 0.053053 | 0.40426 | 0.52885 | 0.83195 | 0.72081 | 0.33085 | 0.074584 | 0.044785 | 0.52885 | 0 | 0.38008 | 0.26698 | 0.10665 | 0.4965 | 0.52885 | 0 | 0.53317 | 0.06071 | 0.30784 | 0 | 0.52885 | 0 | 0.8026 | 0.36336 | 0.08263 | 0 | 0.52885 | 0
2016-08-02 18:00:00 | 0.5772 | 0.16827 | 0.13648 | 0.8512 | 0.52885 | 0 | 0.54349 | 0.16051 | 0.060632 | 0.38626 | 0.52885 | 0.83195 | 0.71234 | 0.14334 | 0.050377 | 0.044784 | 0.52885 | 0 | 0.38841 | 0.11576 | 0.079328 | 0.48457 | 0.52885 | 0 | 0.55627 | 0.048568 | 0.29677 | 0 | 0.52885 | 0 | 0.80594 | 0.1972 | 0.047627 | 0 | 0.52885 | 0
2016-08-02 19:00:00 | 0.57296 | 0.042334 | 0.12738 | 0.86835 | 0.52885 | 0 | 0.56006 | 0.041703 | 0.06821 | 0.41018 | 0.52885 | 0.83329 | 0.72197 | 0.029168 | 0.041871 | 0.048649 | 0.52885 | 0 | 0.40251 | 0.01788 | 0.056081 | 0.47851 | 0.52885 | 0 | 0.56511 | 0.036426 | 0.17806 | 0 | 0.52885 | 0 | 0.8026 | 0.038601 | 0.025822 | 0 | 0.52885 | 0
2016-08-02 20:00:00 | 0.5618 | 0.0017306 | 0.11828 | 0.87733 | 0.52885 | 0 | 0.56022 | 0.00096984 | 0.12126 | 0.41605 | 0.52885 | 0.83464 | 0.74352 | 0.00041668 | 0.027478 | 0.048649 | 0.52885 | 0 | 0.44033 | 0 | 0.051767 | 0.48457 | 0.52885 | 0 | 0.57101 | 0.0030355 | 0.10362 | 0 | 0.52885 | 0 | 0.85428 | 0 | 0.017788 | 0 | 0.52885 | 0
2016-08-02 21:00:00 | 0.56608 | 0 | 0.10919 | 0.87318 | 0.52885 | 0 | 0.56259 | 0 | 0.11368 | 0.42189 | 0.52885 | 0.83734 | 0.72517 | 0 | 0.03402 | 0.052534 | 0.52885 | 0 | 0.42443 | 0 | 0.045296 | 0.46619 | 0.52885 | 0 | 0.57396 | 0 | 0.091547 | 0 | 0.52885 | 0 | 0.81761 | 0 | 0.017788 | 0 | 0.52885 | 0
2016-08-02 22:00:00 | 0.53697 | 0 | 0.13648 | 0.85393 | 0.52885 | 0 | 0.5307 | 0 | 0.11368 | 0.38017 | 0.52885 | 0.83733 | 0.66076 | 0 | 0.071966 | 0.044784 | 0.52885 | 0 | 0.38931 | 0 | 0.037866 | 0.43417 | 0.52885 | 0 | 0.53317 | 0 | 0.11368 | 0 | 0.52885 | 0 | 0.75392 | 0 | 0.014345 | 0 | 0.52885 | 0
2016-08-02 23:00:00 | 0.49954 | 0 | 0.12738 | 0.84436 | 0.52885 | 0 | 0.4884 | 0 | 0.11368 | 0.37404 | 0.52885 | 0.83868 | 0.62766 | 0 | 0.14393 | 0.044784 | 0.52885 | 0 | 0.3479 | 0 | 0.072856 | 0.44072 | 0.52885 | 0 | 0.50467 | 0 | 0.14989 | 0 | 0.52885 | 0 | 0.70323 | 0 | 0.025248 | 0 | 0.52885 | 0
2016-08-03 00:00:00 | 0.46412 | 0 | 0.12738 | 0.81998 | 0.52885 | 0 | 0.4442 | 0 | 0.090946 | 0.34273 | 0.52885 | 0.83732 | 0.58276 | 0 | 0.078508 | 0.044784 | 0.52885 | 0 | 0.32214 | 0 | 0.073815 | 0.42085 | 0.52885 | 0 | 0.47764 | 0 | 0.16297 | 0 | 0.52885 | 0 | 0.65455 | 0 | 0.038445 | 0 | 0.52885 | 0
2016-08-03 01:00:00 | 0.44072 | 0 | 0.12738 | 0.80723 | 0.52885 | 0 | 0.41515 | 0 | 0.1061 | 0.33633 | 0.52885 | 0.83867 | 0.54208 | 0 | 0.026824 | 0.040941 | 0.52885 | 0 | 0.29881 | 0 | 0.055361 | 0.40722 | 0.52885 | 0 | 0.45061 | 0 | 0.167 | 0 | 0.52885 | 0 | 0.6142 | 0 | 0.033281 | 0 | 0.52885 | 0
2016-08-03 02:00:00 | 0.42399 | 0 | 0.13648 | 0.81393 | 0.52885 | 0 | 0.39795 | 0 | 0.15158 | 0.34908 | 0.52885 | 0.84001 | 0.51168 | 0 | 0.042525 | 0.044784 | 0.52885 | 0 | 0.28073 | 0 | 0.061592 | 0.41407 | 0.52885 | 0 | 0.43587 | 0 | 0.10664 | 0 | 0.52885 | 0 | 0.58186 | 0 | 0.020083 | 0 | 0.52885 | 0
2016-08-03 03:00:00 | 0.41568 | 0 | 0.15468 | 0.81259 | 0.52885 | 0 | 0.38658 | 0 | 0.28042 | 0.34908 | 0.52885 | 0.84001 | 0.4923 | 0 | 0.12627 | 0.044784 | 0.52885 | 0 | 0.27048 | 0 | 0.10137 | 0.40722 | 0.52885 | 0 | 0.42998 | 0 | 0.05533 | 0 | 0.52885 | 0 | 0.56052 | 0 | 0.022952 | 0 | 0.52885 | 0
2016-08-03 04:00:00 | 0.41052 | 0 | 0.14558 | 0.8099 | 0.52885 | 0 | 0.38153 | 0 | 0.29557 | 0.36165 | 0.52885 | 0.83865 | 0.47973 | 0 | 0.15701 | 0.044784 | 0.52885 | 0 | 0.2674 | 0 | 0.15074 | 0.41407 | 0.52885 | 0 | 0.42948 | 0 | 0.021126 | 0 | 0.52885 | 0 | 0.54952 | 0 | 0.034428 | 0 | 0.52885 | 0
2016-08-03 05:00:00 | 0.41133 | 0 | 0.12738 | 0.81191 | 0.52885 | 0 | 0.38169 | 0 | 0.26526 | 0.36165 | 0.52885 | 0.83729 | 0.48024 | 0 | 0.11187 | 0.048648 | 0.52885 | 0 | 0.26202 | 0 | 0.10425 | 0.39327 | 0.52885 | 0 | 0.43047 | 0 | 0.036216 | 0 | 0.52885 | 0 | 0.54518 | 0 | 0.06025 | 0 | 0.52885 | 0
2016-08-03 06:00:00 | 0.39712 | 0.0055911 | 0.14558 | 0.78857 | 0.52885 | 0 | 0.36654 | 0.0072736 | 0.2122 | 0.36165 | 0.52885 | 0.83458 | 0.46459 | 0.00083334 | 0.13477 | 0.044784 | 0.52885 | 0 | 0.24805 | 0.018788 | 0.09682 | 0.40028 | 0.52885 | 0 | 0.42998 | 0 | 0.075449 | 0 | 0.52885 | 0 | 0.52484 | 0.0075522 | 0.094104 | 0 | 0.52885 | 0
2016-08-03 07:00:00 | 0.41477 | 0.052051 | 0.11828 | 0.79455 | 0.52885 | 0 | 0.38485 | 0.057219 | 0.23494 | 0.37404 | 0.52885 | 0.82377 | 0.49448 | 0.024584 | 0.13935 | 0.044783 | 0.52885 | 0 | 0.27317 | 0.12182 | 0.10449 | 0.42755 | 0.52885 | 0 | 0.44619 | 0.037943 | 0.098586 | 0 | 0.52885 | 0 | 0.55152 | 0.052026 | 0.097547 | 0 | 0.52885 | 0
2016-08-03 08:00:00 | 0.44556 | 0.1045 | 0.090986 | 0.78592 | 0.52885 | 0 | 0.42368 | 0.14402 | 0.16673 | 0.33633 | 0.52885 | 0.80757 | 0.54516 | 0.10417 | 0.070656 | 0.04094 | 0.52885 | 0 | 0.30483 | 0.25424 | 0.081962 | 0.41407 | 0.52885 | 0 | 0.48452 | 0.14722 | 0.12072 | 0 | 0.52885 | 0 | 0.63021 | 0.22657 | 0.053364 | 0 | 0.52885 | 0
2016-08-03 09:00:00 | 0.48064 | 0.20128 | 0.12738 | 0.77075 | 0.52885 | 0 | 0.48761 | 0.31567 | 0.12126 | 0.34273 | 0.52885 | 0.80756 | 0.60174 | 0.20708 | 0.13412 | 0.044783 | 0.52885 | 0 | 0.33303 | 0.40182 | 0.10089 | 0.42755 | 0.52885 | 0 | 0.52285 | 0.3172 | 0.095568 | 0 | 0.52885 | 0 | 0.70323 | 0.42796 | 0.041314 | 0 | 0.52885 | 0
2016-08-03 10:00:00 | 0.50488 | 0.32801 | 0.14558 | 0.77075 | 0.52885 | 0 | 0.49203 | 0.4015 | 0.12884 | 0.33633 | 0.52885 | 0.81835 | 0.6106 | 0.17167 | 0.12234 | 0.044783 | 0.52885 | 0 | 0.3429 | 0.48061 | 0.19436 | 0.41407 | 0.52885 | 0 | 0.54693 | 0.45986 | 0.079472 | 0 | 0.52885 | 0 | 0.72524 | 0.55214 | 0.038445 | 0 | 0.52885 | 0
2016-08-03 11:00:00 | 0.5141 | 0.40615 | 0.090985 | 0.77535 | 0.52885 | 0 | 0.47577 | 0.44514 | 0.098522 | 0.32988 | 0.52885 | 0.8305 | 0.61393 | 0.22792 | 0.050375 | 0.048647 | 0.52885 | 0 | 0.35777 | 0.55424 | 0.077887 | 0.41407 | 0.52885 | 0 | 0.55971 | 0.5661 | 0.061365 | 0 | 0.52885 | 0 | 0.73424 | 0.62683 | 0.068282 | 0 | 0.52885 | 0
2016-08-03 12:00:00 | 0.49695 | 0.35809 | 0.13648 | 0.77865 | 0.52885 | 0 | 0.47577 | 0.50769 | 0.12126 | 0.33633 | 0.52885 | 0.80754 | 0.66282 | 0.45958 | 0.1086 | 0.052532 | 0.52885 | 0 | 0.36457 | 0.59909 | 0.073333 | 0.40722 | 0.52885 | 0 | 0.57002 | 0.62225 | 0.038227 | 0 | 0.52885 | 0 | 0.74758 | 0.66374 | 0.1446 | 0 | 0.52885 | 0
2016-08-03 13:00:00 | 0.47373 | 0.33786 | 0.11828 | 0.78525 | 0.52885 | 0 | 0.48745 | 0.57655 | 0.15157 | 0.33633 | 0.52885 | 0.82103 | 0.68258 | 0.68541 | 0.12038 | 0.052532 | 0.52885 | 0 | 0.34393 | 0.6009 | 0.089869 | 0.41407 | 0.52885 | 0 | 0.55283 | 0.63135 | 0.053316 | 0 | 0.52885 | 0 | 0.72324 | 0.6713 | 0.20771 | 0 | 0.52885 | 0
2016-08-03 14:00:00 | 0.48502 | 0.38512 | 0.10918 | 0.78724 | 0.52885 | 0 | 0.48129 | 0.5746 | 0.22736 | 0.33633 | 0.52885 | 0.82778 | 0.66243 | 0.66999 | 0.093553 | 0.048647 | 0.52885 | 0 | 0.32624 | 0.59484 | 0.06854 | 0.40721 | 0.52885 | 0 | 0.51155 | 0.53878 | 0.081483 | 0 | 0.52885 | 0 | 0.70457 | 0.65032 | 0.25075 | 0 | 0.52885 | 0
2016-08-03 15:00:00 | 0.48446 | 0.37367 | 0.10918 | 0.77996 | 0.52885 | 0 | 0.46314 | 0.46065 | 0.29556 | 0.34272 | 0.52885 | 0.82642 | 0.6387 | 0.60166 | 0.051683 | 0.044783 | 0.52885 | 0 | 0.32803 | 0.55666 | 0.067102 | 0.42754 | 0.52885 | 0 | 0.5145 | 0.53574 | 0.1187 | 0 | 0.52885 | 0 | 0.70057 | 0.59493 | 0.24501 | 0 | 0.52885 | 0
2016-08-03 16:00:00 | 0.46766 | 0.27742 | 0.090984 | 0.80386 | 0.52885 | 0 | 0.42194 | 0.24099 | 0.28799 | 0.37403 | 0.52885 | 0.82641 | 0.61329 | 0.43708 | 0.020281 | 0.044783 | 0.52885 | 0 | 0.32932 | 0.44939 | 0.045294 | 0.44719 | 0.52885 | 0 | 0.51695 | 0.47351 | 0.17504 | 0 | 0.52885 | 0 | 0.7019 | 0.51186 | 0.19165 | 0 | 0.52885 | 0
2016-08-03 17:00:00 | 0.46542 | 0.19236 | 0.05459 | 0.80386 | 0.52885 | 0 | 0.44893 | 0.14838 | 0.22736 | 0.38016 | 0.52885 | 0.82776 | 0.65332 | 0.40083 | 0.011122 | 0.044783 | 0.52885 | 0 | 0.33624 | 0.29363 | 0.032353 | 0.45359 | 0.52885 | 0 | 0.50663 | 0.34147 | 0.18711 | 0 | 0.52885 | 0 | 0.72157 | 0.38767 | 0.13886 | 0 | 0.52885 | 0
2016-08-03 18:00:00 | 0.48527 | 0.13352 | 0.027295 | 0.81928 | 0.52885 | 0 | 0.47956 | 0.10959 | 0.083364 | 0.41017 | 0.52885 | 0.82775 | 0.66461 | 0.26458 | 0.0085047 | 0.044783 | 0.52885 | 0 | 0.3406 | 0.12 | 0.034749 | 0.45359 | 0.52885 | 0 | 0.5086 | 0.17757 | 0.14989 | 0 | 0.52885 | 0 | 0.73358 | 0.22656 | 0.10959 | 0 | 0.52885 | 0
2016-08-03 19:00:00 | 0.48997 | 0.038338 | 0.018197 | 0.82534 | 0.52885 | 0 | 0.50434 | 0.025214 | 0.045471 | 0.41017 | 0.52885 | 0.8291 | 0.65178 | 0.069998 | 0.0058879 | 0.044783 | 0.52885 | 0 | 0.35342 | 0.017878 | 0.035947 | 0.47237 | 0.52885 | 0 | 0.5258 | 0.040977 | 0.11066 | 0 | 0.52885 | 0 | 0.73158 | 0.049507 | 0.10156 | 0 | 0.52885 | 0
2016-08-03 20:00:00 | 0.49548 | 0.0017305 | 0.018197 | 0.82669 | 0.52885 | 0 | 0.52391 | 0.00048489 | 0.022736 | 0.41017 | 0.52885 | 0.83044 | 0.68399 | 0.0020833 | 0.01243 | 0.044782 | 0.52885 | 0 | 0.4079 | 0 | 0.02732 | 0.49055 | 0.52885 | 0 | 0.56069 | 0.0015177 | 0.060357 | 0 | 0.52885 | 0 | 0.81027 | 0 | 0.11017 | 0 | 0.52885 | 0
2016-08-03 21:00:00 | 0.52143 | 0 | 0.018197 | 0.83142 | 0.52885 | 0 | 0.5438 | 0 | 0.022735 | 0.41016 | 0.52885 | 0.83179 | 0.69194 | 0 | 0.019626 | 0.044782 | 0.52885 | 0 | 0.40738 | 0 | 0.018213 | 0.50235 | 0.52885 | 0 | 0.57985 | 0 | 0.030179 | 0 | 0.52885 | 0 | 0.80027 | 0 | 0.068854 | 0 | 0.52885 | 0
2016-08-03 22:00:00 | 0.49474 | 0 | 0.018197 | 0.82197 | 0.52885 | 0 | 0.51807 | 0 | 0.030314 | 0.38625 | 0.52885 | 0.83449 | 0.64806 | 0 | 0.013738 | 0.044782 | 0.52885 | 0 | 0.37828 | 0 | 0.012462 | 0.49055 | 0.52885 | 0 | 0.54447 | 0 | 0.021125 | 0 | 0.52885 | 0 | 0.74825 | 0 | 0.048772 | 0 | 0.52885 | 0
2016-08-03 23:00:00 | 0.46089 | 0 | 0.018197 | 0.8092 | 0.52885 | 0 | 0.47845 | 0 | 0.045471 | 0.34907 | 0.52885 | 0.83448 | 0.60072 | 0 | 0.011121 | 0.040939 | 0.52885 | 0 | 0.34931 | 0 | 0.015577 | 0.50235 | 0.52885 | 0 | 0.50663 | 0 | 0.012071 | 0 | 0.52885 | 0 | 0.7009 | 0 | 0.064838 | 0 | 0.52885 | 0
2016-08-04 00:00:00 | 0.42694 | 0 | 0.018196 | 0.76089 | 0.52885 | 0 | 0.44073 | 0 | 0.037892 | 0.31025 | 0.52885 | 0.83583 | 0.55055 | 0 | 0.011121 | 0.037117 | 0.52885 | 0 | 0.32047 | 0 | 0.031154 | 0.43416 | 0.52885 | 0 | 0.46437 | 0 | 0.013077 | 0 | 0.52885 | 0 | 0.64255 | 0 | 0.064837 | 0 | 0.52885 | 0
2016-08-04 01:00:00 | 0.40702 | 0 | 0.018196 | 0.77007 | 0.52885 | 0 | 0.41642 | 0 | 0.030314 | 0.30362 | 0.52885 | 0.83582 | 0.50642 | 0 | 0.0091588 | 0.037117 | 0.52885 | 0 | 0.29483 | 0 | 0.051763 | 0.42754 | 0.52885 | 0 | 0.4457 | 0 | 0.0080476 | 0 | 0.52885 | 0 | 0.60287 | 0 | 0.080329 | 0 | 0.52885 | 0
2016-08-04 02:00:00 | 0.39835 | 0 | 0.036393 | 0.76613 | 0.52885 | 0 | 0.40142 | 0 | 0.022735 | 0.30362 | 0.52885 | 0.83581 | 0.47986 | 0 | 0.016355 | 0.037117 | 0.52885 | 0 | 0.28227 | 0 | 0.081719 | 0.43416 | 0.52885 | 0 | 0.43342 | 0 | 0.0060357 | 0 | 0.52885 | 0 | 0.57052 | 0 | 0.090657 | 0 | 0.52885 | 0
2016-08-04 03:00:00 | 0.39562 | 0 | 0.027295 | 0.76023 | 0.52885 | 0 | 0.397 | 0 | 0.022735 | 0.30362 | 0.52885 | 0.83716 | 0.46767 | 0 | 0.021588 | 0.037117 | 0.52885 | 0 | 0.27496 | 0 | 0.10353 | 0.45991 | 0.52885 | 0 | 0.42359 | 0 | 0.011065 | 0 | 0.52885 | 0 | 0.55385 | 0 | 0.088362 | 0 | 0.52885 | 0
2016-08-04 04:00:00 | 0.40046 | 0 | 0.036393 | 0.75697 | 0.52885 | 0 | 0.39921 | 0 | 0.015157 | 0.31684 | 0.52885 | 0.83715 | 0.46869 | 0 | 0.030747 | 0.037116 | 0.52885 | 0 | 0.27099 | 0 | 0.10257 | 0.43416 | 0.52885 | 0 | 0.41867 | 0 | 0.016095 | 0 | 0.52885 | 0 | 0.54985 | 0 | 0.084919 | 0 | 0.52885 | 0
2016-08-04 05:00:00 | 0.42652 | 0 | 0.054589 | 0.75827 | 0.52885 | 0 | 0.41736 | 0 | 0.022735 | 0.31025 | 0.52885 | 0.83715 | 0.48563 | 0 | 0.035326 | 0.037116 | 0.52885 | 0 | 0.27176 | 0 | 0.10257 | 0.42084 | 0.52885 | 0 | 0.4285 | 0 | 0.011065 | 0 | 0.52885 | 0 | 0.56019 | 0 | 0.086066 | 0 | 0.52885 | 0
2016-08-04 06:00:00 | 0.47243 | 0.0041265 | 0.045491 | 0.77006 | 0.52885 | 0 | 0.45209 | 0.007758 | 0.022735 | 0.32338 | 0.52885 | 0.83714 | 0.51681 | 0.0066663 | 0.035326 | 0.037116 | 0.52885 | 0 | 0.27804 | 0.014848 | 0.11071 | 0.42753 | 0.52885 | 0 | 0.44275 | 0.0015176 | 0.0090534 | 0 | 0.52885 | 0 | 0.56886 | 0.0075517 | 0.081476 | 0 | 0.52885 | 0
2016-08-04 07:00:00 | 0.54988 | 0.055109 | 0.036392 | 0.80517 | 0.52885 | 0 | 0.5206 | 0.080005 | 0.015157 | 0.34272 | 0.52885 | 0.83578 | 0.60829 | 0.083745 | 0.02813 | 0.037116 | 0.52885 | 0 | 0.33201 | 0.11999 | 0.10856 | 0.44718 | 0.52885 | 0 | 0.48403 | 0.044011 | 0.0060356 | 0 | 0.52885 | 0 | 0.67022 | 0.14768 | 0.071148 | 0 | 0.52885 | 0
2016-08-04 08:00:00 | 0.63778 | 0.1805 | 0.036392 | 0.79584 | 0.52885 | 0 | 0.61121 | 0.23226 | 0.015157 | 0.34907 | 0.52885 | 0.83307 | 0.71555 | 0.25874 | 0.018971 | 0.037116 | 0.52885 | 0 | 0.38867 | 0.3018 | 0.097294 | 0.42083 | 0.52885 | 0 | 0.54595 | 0.17908 | 0.0010059 | 0 | 0.52885 | 0 | 0.7926 | 0.36668 | 0.061967 | 0 | 0.52885 | 0
2016-08-04 09:00:00 | 0.68271 | 0.35235 | 0.036392 | 0.80852 | 0.52885 | 0 | 0.64957 | 0.40002 | 0.0075783 | 0.36785 | 0.52885 | 0.83172 | 0.79882 | 0.43247 | 0.017663 | 0.040938 | 0.52885 | 0 | 0.41918 | 0.45967 | 0.094658 | 0.46617 | 0.52885 | 0 | 0.58526 | 0.3445 | 0.0010059 | 0 | 0.52885 | 0 | 0.85028 | 0.50428 | 0.043607 | 0 | 0.52885 | 0
2016-08-04 10:00:00 | 0.70081 | 0.50609 | 0.027294 | 0.79517 | 0.52885 | 0 | 0.66077 | 0.50815 | 0.0075783 | 0.36164 | 0.52885 | 0.83171 | 0.83847 | 0.55788 | 0.014392 | 0.044781 | 0.52885 | 0 | 0.4302 | 0.57693 | 0.094418 | 0.47849 | 0.52885 | 0 | 0.59803 | 0.47804 | 0.0030178 | 0 | 0.52885 | 0 | 0.85829 | 0.59658 | 0.035574 | 0 | 0.52885 | 0
2016-08-04 11:00:00 | 0.71168 | 0.57531 | 0.027294 | 0.7985 | 0.52885 | 0 | 0.67624 | 0.60269 | 0.0075782 | 0.37402 | 0.52885 | 0.83171 | 0.85951 | 0.64079 | 0.015046 | 0.048645 | 0.52885 | 0 | 0.43635 | 0.65844 | 0.091303 | 0.44718 | 0.52885 | 0 | 0.60197 | 0.56758 | 0.017101 | 0 | 0.52885 | 0 | 0.85695 | 0.6528 | 0.058524 | 0 | 0.52885 | 0
2016-08-04 12:00:00 | 0.68173 | 0.61431 | 0.027294 | 0.76611 | 0.52885 | 0 | 0.62936 | 0.57748 | 0.022735 | 0.39228 | 0.52885 | 0.83035 | 0.87824 | 0.68745 | 0.012429 | 0.05253 | 0.52885 | 0 | 0.44276 | 0.67995 | 0.082675 | 0.39325 | 0.52885 | 0 | 0.60295 | 0.61614 | 0.04426 | 0 | 0.52885 | 0 | 0.85895 | 0.67713 | 0.091803 | 0 | 0.52885 | 0
2016-08-04 13:00:00 | 0.69204 | 0.63534 | 0.036392 | 0.75109 | 0.52885 | 0 | 0.62226 | 0.61627 | 0.037891 | 0.36163 | 0.52885 | 0.82899 | 0.87247 | 0.69953 | 0.017009 | 0.05253 | 0.52885 | 0 | 0.43174 | 0.66753 | 0.08603 | 0.4407 | 0.52885 | 0 | 0.59017 | 0.64042 | 0.079467 | 0 | 0.52885 | 0 | 0.84495 | 0.6788 | 0.14057 | 0 | 0.52885 | 0
2016-08-04 14:00:00 | 0.71578 | 0.64426 | 0.04549 | 0.74654 | 0.52885 | 0 | 0.65493 | 0.60414 | 0.053047 | 0.38624 | 0.52885 | 0.79796 | 0.86695 | 0.67162 | 0.035326 | 0.044781 | 0.52885 | 0 | 0.41854 | 0.61329 | 0.088906 | 0.46617 | 0.52885 | 0 | 0.57985 | 0.62524 | 0.10864 | 0 | 0.52885 | 0 | 0.82861 | 0.65531 | 0.175 | 0 | 0.52885 | 0
2016-08-04 15:00:00 | 0.71459 | 0.56359 | 0.063686 | 0.76545 | 0.52885 | 0 | 0.67419 | 0.55808 | 0.08336 | 0.40424 | 0.52885 | 0.79661 | 0.86913 | 0.61037 | 0.048409 | 0.040938 | 0.52885 | 0 | 0.42341 | 0.55965 | 0.10376 | 0.47849 | 0.52885 | 0 | 0.56904 | 0.57213 | 0.14183 | 0 | 0.52885 | 0 | 0.83394 | 0.60329 | 0.21057 | 0 | 0.52885 | 0
2016-08-04 16:00:00 | 0.71322 | 0.46296 | 0.081881 | 0.79117 | 0.52885 | 0 | 0.67687 | 0.45771 | 0.15156 | 0.39828 | 0.52885 | 0.80738 | 0.87401 | 0.50871 | 0.063455 | 0.040938 | 0.52885 | 0 | 0.42687 | 0.44209 | 0.13084 | 0.47236 | 0.52885 | 0 | 0.57002 | 0.47804 | 0.16497 | 0 | 0.52885 | 0 | 0.86195 | 0.51854 | 0.23467 | 0 | 0.52885 | 0
2016-08-04 17:00:00 | 0.6818 | 0.2971 | 0.072783 | 0.81252 | 0.52885 | 0 | 0.6352 | 0.27298 | 0.16672 | 0.41015 | 0.52885 | 0.81007 | 0.85604 | 0.35914 | 0.077193 | 0.040938 | 0.52885 | 0 | 0.43674 | 0.28876 | 0.13468 | 0.50814 | 0.52885 | 0 | 0.57543 | 0.34449 | 0.1529 | 0 | 0.52885 | 0 | 0.86462 | 0.38261 | 0.23352 | 0 | 0.52885 | 0
2016-08-04 18:00:00 | 0.65654 | 0.14402 | 0.072783 | 0.81857 | 0.52885 | 0 | 0.6232 | 0.14934 | 0.15156 | 0.42766 | 0.52885 | 0.81142 | 0.82153 | 0.17374 | 0.077847 | 0.044781 | 0.52885 | 0 | 0.43135 | 0.11363 | 0.12653 | 0.53626 | 0.52885 | 0 | 0.57985 | 0.17756 | 0.10864 | 0 | 0.52885 | 0 | 0.85162 | 0.21228 | 0.20885 | 0 | 0.52885 | 0
2016-08-04 19:00:00 | 0.64335 | 0.037936 | 0.072783 | 0.8226 | 0.52885 | 0 | 0.61563 | 0.031516 | 0.12125 | 0.43341 | 0.52885 | 0.81141 | 0.79959 | 0.034997 | 0.049063 | 0.044781 | 0.52885 | 0 | 0.44225 | 0.014241 | 0.092259 | 0.53626 | 0.52885 | 0 | 0.59214 | 0.040974 | 0.053313 | 0 | 0.52885 | 0 | 0.83428 | 0.03524 | 0.1727 | 0 | 0.52885 | 0
2016-08-04 20:00:00 | 0.62501 | 0.0015973 | 0.081881 | 0.82463 | 0.52885 | 0 | 0.60947 | 0.00048486 | 0.12883 | 0.41015 | 0.52885 | 0.81275 | 0.81037 | 0.00041663 | 0.027475 | 0.044781 | 0.52885 | 0 | 0.48071 | 0 | 0.067577 | 0.49647 | 0.52885 | 0 | 0.61966 | 0.0015176 | 0.026153 | 0 | 0.52885 | 0 | 0.88763 | 0 | 0.13598 | 0 | 0.52885 | 0
2016-08-04 21:00:00 | 0.62525 | 0 | 0.08188 | 0.82058 | 0.52885 | 0 | 0.60852 | 0 | 0.12883 | 0.41603 | 0.52885 | 0.8141 | 0.79484 | 0 | 0.021588 | 0.044781 | 0.52885 | 0 | 0.45981 | 0 | 0.060867 | 0.48454 | 0.52885 | 0 | 0.62408 | 0 | 0.015088 | 0 | 0.52885 | 0 | 0.85529 | 0 | 0.12508 | 0 | 0.52885 | 0
2016-08-04 22:00:00 | 0.57541 | 0 | 0.063685 | 0.81318 | 0.52885 | 0 | 0.56401 | 0 | 0.12883 | 0.41015 | 0.52885 | 0.81679 | 0.65935 | 0 | 0.018317 | 0.04478 | 0.52885 | 0 | 0.48391 | 0 | 0.057512 | 0.49054 | 0.52885 | 0 | 0.57641 | 0 | 0.012071 | 0 | 0.52885 | 0 | 0.7946 | 0 | 0.098686 | 0 | 0.52885 | 0
2016-08-04 23:00:00 | 0.52792 | 0 | 0.036391 | 0.79382 | 0.52885 | 0 | 0.51697 | 0 | 0.098515 | 0.40423 | 0.52885 | 0.81678 | 0.6573 | 0 | 0.0091583 | 0.048644 | 0.52885 | 0 | 0.382 | 0 | 0.054157 | 0.52518 | 0.52885 | 0 | 0.53415 | 0 | 0.0171 | 0 | 0.52885 | 0 | 0.73825 | 0 | 0.060244 | 0 | 0.52885 | 0
2016-08-05 00:00:00 | 0.48541 | 0 | 0.036391 | 0.7602 | 0.52885 | 0 | 0.47845 | 0 | 0.12125 | 0.34906 | 0.52885 | 0.83568 | 0.60008 | 0 | 0.015046 | 0.04478 | 0.52885 | 0 | 0.33496 | 0 | 0.058231 | 0.42083 | 0.52885 | 0 | 0.4914 | 0 | 0.027159 | 0 | 0.52885 | 0 | 0.68123 | 0 | 0.064834 | 0 | 0.52885 | 0
2016-08-05 01:00:00 | 0.46184 | 0 | 0.027293 | 0.76282 | 0.52885 | 0 | 0.44751 | 0 | 0.07578 | 0.35537 | 0.52885 | 0.83703 | 0.55171 | 0 | 0.018317 | 0.04478 | 0.52885 | 0 | 0.31099 | 0 | 0.065659 | 0.37897 | 0.52885 | 0 | 0.45799 | 0 | 0.03923 | 0 | 0.52885 | 0 | 0.62688 | 0 | 0.051638 | 0 | 0.52885 | 0
2016-08-05 02:00:00 | 0.44861 | 0 | 0.036391 | 0.77266 | 0.52885 | 0 | 0.43189 | 0 | 0.045468 | 0.36163 | 0.52885 | 0.83702 | 0.52284 | 0 | 0.018971 | 0.048644 | 0.52885 | 0 | 0.29753 | 0 | 0.07764 | 0.34174 | 0.52885 | 0 | 0.44079 | 0 | 0.054318 | 0 | 0.52885 | 0 | 0.59386 | 0 | 0.054506 | 0 | 0.52885 | 0
2016-08-05 03:00:00 | 0.44307 | 0 | 0.045489 | 0.76937 | 0.52885 | 0 | 0.4232 | 0 | 0.053046 | 0.36784 | 0.52885 | 0.83972 | 0.50706 | 0 | 0.018971 | 0.048644 | 0.52885 | 0 | 0.28817 | 0 | 0.096811 | 0.33402 | 0.52885 | 0 | 0.43096 | 0 | 0.070412 | 0 | 0.52885 | 0 | 0.57619 | 0 | 0.084915 | 0 | 0.52885 | 0
2016-08-05 04:00:00 | 0.44532 | 0 | 0.081879 | 0.77265 | 0.52885 | 0 | 0.42131 | 0 | 0.068202 | 0.37402 | 0.52885 | 0.84107 | 0.5018 | 0 | 0.026166 | 0.048644 | 0.52885 | 0 | 0.28996 | 0 | 0.10951 | 0.34936 | 0.52885 | 0 | 0.43047 | 0 | 0.083488 | 0 | 0.52885 | 0 | 0.57553 | 0 | 0.13368 | 0 | 0.52885 | 0
2016-08-05 05:00:00 | 0.46328 | 0 | 0.10917 | 0.78916 | 0.52885 | 0 | 0.43378 | 0 | 0.075779 | 0.34906 | 0.52885 | 0.84241 | 0.51694 | 0 | 0.02682 | 0.04478 | 0.52885 | 0 | 0.28958 | 0 | 0.10879 | 0.3569 | 0.52885 | 0 | 0.44079 | 0 | 0.087512 | 0 | 0.52885 | 0 | 0.58353 | 0 | 0.18016 | 0 | 0.52885 | 0
2016-08-05 06:00:00 | 0.50186 | 0.0031945 | 0.10007 | 0.79049 | 0.52885 | 0 | 0.46298 | 0.0053333 | 0.068201 | 0.3427 | 0.52885 | 0.84241 | 0.54593 | 0.0058327 | 0.03467 | 0.04478 | 0.52885 | 0 | 0.29278 | 0.016362 | 0.11526 | 0.34173 | 0.52885 | 0 | 0.45012 | 0.0015175 | 0.071417 | 0 | 0.52885 | 0 | 0.58119 | 0.0058732 | 0.1704 | 0 | 0.52885 | 0
2016-08-05 07:00:00 | 0.57895 | 0.048983 | 0.090976 | 0.81854 | 0.52885 | 0 | 0.53086 | 0.064 | 0.068201 | 0.33631 | 0.52885 | 0.84105 | 0.63228 | 0.080824 | 0.032708 | 0.040937 | 0.52885 | 0 | 0.34175 | 0.12847 | 0.096331 | 0.36434 | 0.52885 | 0 | 0.48993 | 0.040973 | 0.056329 | 0 | 0.52885 | 0 | 0.66455 | 0.11579 | 0.12049 | 0 | 0.52885 | 0
2016-08-05 08:00:00 | 0.66871 | 0.14162 | 0.090976 | 0.8172 | 0.52885 | 0 | 0.60631 | 0.18763 | 0.053045 | 0.32337 | 0.52885 | 0.83699 | 0.7416 | 0.24997 | 0.030091 | 0.040937 | 0.52885 | 0 | 0.39969 | 0.31511 | 0.098727 | 0.40026 | 0.52885 | 0 | 0.54742 | 0.16389 | 0.039229 | 0 | 0.52885 | 0 | 0.77926 | 0.3138 | 0.0568 | 0 | 0.52885 | 0
2016-08-05 09:00:00 | 0.70389 | 0.24238 | 0.054585 | 0.80179 | 0.52885 | 0 | 0.65146 | 0.32824 | 0.053045 | 0.3427 | 0.52885 | 0.83158 | 0.82564 | 0.41828 | 0.02682 | 0.048643 | 0.52885 | 0 | 0.43341 | 0.47358 | 0.10639 | 0.42082 | 0.52885 | 0 | 0.58771 | 0.32475 | 0.02917 | 0 | 0.52885 | 0 | 0.85128 | 0.46398 | 0.041309 | 0 | 0.52885 | 0
2016-08-05 10:00:00 | 0.71126 | 0.3679 | 0.027293 | 0.80046 | 0.52885 | 0 | 0.66661 | 0.38836 | 0.015156 | 0.3427 | 0.52885 | 0.83427 | 0.86579 | 0.55576 | 0.020933 | 0.052528 | 0.52885 | 0 | 0.45558 | 0.59326 | 0.092975 | 0.39324 | 0.52885 | 0 | 0.60541 | 0.47498 | 0.038223 | 0 | 0.52885 | 0 | 0.86596 | 0.56634 | 0.058521 | 0 | 0.52885 | 0
2016-08-05 11:00:00 | 0.71631 | 0.47332 | 0.027293 | 0.78981 | 0.52885 | 0 | 0.69313 | 0.5023 | 0.022734 | 0.34905 | 0.52885 | 0.83156 | 0.88273 | 0.64533 | 0.025512 | 0.060362 | 0.52885 | 0 | 0.45276 | 0.66204 | 0.086984 | 0.37896 | 0.52885 | 0 | 0.60541 | 0.56603 | 0.095557 | 0 | 0.52885 | 0 | 0.86395 | 0.62926 | 0.059095 | 0 | 0.52885 | 0
2016-08-05 12:00:00 | 0.67727 | 0.50526 | 0.03639 | 0.76018 | 0.52885 | 0 | 0.65225 | 0.56872 | 0.022733 | 0.32337 | 0.52885 | 0.83021 | 0.89441 | 0.68991 | 0.059527 | 0.056434 | 0.52885 | 0 | 0.47148 | 0.69446 | 0.11143 | 0.34936 | 0.52885 | 0 | 0.60688 | 0.62521 | 0.18106 | 0 | 0.52885 | 0 | 0.86329 | 0.65611 | 0.066553 | 0 | 0.52885 | 0
2016-08-05 13:00:00 | 0.67496 | 0.50646 | 0.081877 | 0.7504 | 0.52885 | 0 | 0.62399 | 0.56872 | 0.037889 | 0.32337 | 0.52885 | 0.8275 | 0.86977 | 0.67158 | 0.11578 | 0.056434 | 0.52885 | 0 | 0.46622 | 0.69354 | 0.15312 | 0.34936 | 0.52885 | 0 | 0.59214 | 0.64797 | 0.25046 | 0 | 0.52885 | 0 | 0.84395 | 0.65527 | 0.12278 | 0 | 0.52885 | 0
2016-08-05 14:00:00 | 0.68632 | 0.48969 | 0.13646 | 0.7517 | 0.52885 | 0 | 0.64167 | 0.52605 | 0.12124 | 0.3363 | 0.52885 | 0.82749 | 0.87439 | 0.65741 | 0.18381 | 0.052528 | 0.52885 | 0 | 0.44007 | 0.6084 | 0.18667 | 0.34173 | 0.52885 | 0 | 0.58575 | 0.62976 | 0.33998 | 0 | 0.52885 | 0 | 0.83595 | 0.63429 | 0.22146 | 0 | 0.52885 | 0
2016-08-05 15:00:00 | 0.69484 | 0.44802 | 0.16375 | 0.75496 | 0.52885 | 0 | 0.67309 | 0.4669 | 0.19702 | 0.3427 | 0.52885 | 0.82749 | 0.8699 | 0.59783 | 0.21063 | 0.048643 | 0.52885 | 0 | 0.42956 | 0.48418 | 0.21878 | 0.36434 | 0.52885 | 0 | 0.5774 | 0.57361 | 0.38223 | 0 | 0.52885 | 0 | 0.83728 | 0.57892 | 0.27941 | 0 | 0.52885 | 0
2016-08-05 16:00:00 | 0.69526 | 0.36244 | 0.16375 | 0.78385 | 0.52885 | 0 | 0.68082 | 0.28654 | 0.21976 | 0.38622 | 0.52885 | 0.82613 | 0.88119 | 0.50368 | 0.15699 | 0.048643 | 0.52885 | 0 | 0.4393 | 0.37207 | 0.19673 | 0.40026 | 0.52885 | 0 | 0.55676 | 0.40668 | 0.37619 | 0 | 0.52885 | 0 | 0.86562 | 0.48914 | 0.30981 | 0 | 0.52885 | 0
2016-08-05 17:00:00 | 0.66598 | 0.23333 | 0.21834 | 0.82189 | 0.52885 | 0 | 0.68177 | 0.20024 | 0.17429 | 0.42185 | 0.52885 | 0.82748 | 0.86451 | 0.33454 | 0.22175 | 0.056434 | 0.52885 | 0 | 0.44123 | 0.19634 | 0.24154 | 0.47235 | 0.52885 | 0 | 0.56708 | 0.27163 | 0.32791 | 0 | 0.52885 | 0 | 0.87663 | 0.36581 | 0.27539 | 0 | 0.52885 | 0
2016-08-05 18:00:00 | 0.64612 | 0.11966 | 0.16375 | 0.81718 | 0.52885 | 0 | 0.64278 | 0.095027 | 0.11367 | 0.41602 | 0.52885 | 0.82747 | 0.82794 | 0.16123 | 0.15896 | 0.056434 | 0.52885 | 0 | 0.43994 | 0.069384 | 0.26239 | 0.47847 | 0.52885 | 0 | 0.58231 | 0.17299 | 0.29874 | 0 | 0.52885 | 0 | 0.86429 | 0.21395 | 0.23465 | 0 | 0.52885 | 0
2016-08-05 19:00:00 | 0.63024 | 0.031146 | 0.10917 | 0.81651 | 0.52885 | 0 | 0.62684 | 0.028605 | 0.1364 | 0.42185 | 0.52885 | 0.82882 | 0.80793 | 0.035411 | 0.087 | 0.056434 | 0.52885 | 0 | 0.4502 | 0.0081806 | 0.23842 | 0.47847 | 0.52885 | 0 | 0.59509 | 0.042489 | 0.27761 | 0 | 0.52885 | 0 | 0.84361 | 0.041111 | 0.17154 | 0 | 0.52885 | 0
2016-08-05 20:00:00 | 0.61719 | 0.0015972 | 0.14556 | 0.79778 | 0.52885 | 0 | 0.60789 | 0.0014545 | 0.075777 | 0.43912 | 0.52885 | 0.83016 | 0.81601 | 0.0004166 | 0.14391 | 0.060361 | 0.52885 | 0 | 0.48353 | 0 | 0.2274 | 0.47847 | 0.52885 | 0 | 0.61327 | 0.0015175 | 0.26051 | 0 | 0.52885 | 0 | 0.89496 | 0 | 0.15089 | 0 | 0.52885 | 0
2016-08-05 21:00:00 | 0.62389 | 0 | 0.14556 | 0.79711 | 0.52885 | 0 | 0.6011 | 0 | 0.053044 | 0.4334 | 0.52885 | 0.83015 | 0.79394 | 0 | 0.13802 | 0.060361 | 0.52885 | 0 | 0.4552 | 0 | 0.23483 | 0.50232 | 0.52885 | 0 | 0.60983 | 0 | 0.21123 | 0 | 0.52885 | 0 | 0.86029 | 0 | 0.13024 | 0 | 0.52885 | 0
2016-08-05 22:00:00 | 0.57741 | 0 | 0.14556 | 0.7898 | 0.52885 | 0 | 0.55059 | 0 | 0.053044 | 0.38013 | 0.52885 | 0.83285 | 0.72184 | 0 | 0.073917 | 0.052527 | 0.52885 | 0 | 0.41764 | 0 | 0.23531 | 0.44716 | 0.52885 | 0 | 0.56658 | 0 | 0.15892 | 0 | 0.52885 | 0 | 0.8006 | 0 | 0.12909 | 0 | 0.52885 | 0
2016-08-05 23:00:00 | 0.52739 | 0 | 0.11826 | 0.76671 | 0.52885 | 0 | 0.50592 | 0 | 0.060621 | 0.35536 | 0.52885 | 0.8342 | 0.65435 | 0 | 0.030744 | 0.052527 | 0.52885 | 0 | 0.38572 | 0 | 0.21111 | 0.44068 | 0.52885 | 0 | 0.52678 | 0 | 0.14987 | 0 | 0.52885 | 0 | 0.74091 | 0 | 0.16179 | 0 | 0.52885 | 0
2016-08-06 00:00:00 | 0.48341 | 0 | 0.10007 | 0.74259 | 0.52885 | 0 | 0.46519 | 0 | 0.060621 | 0.3036 | 0.52885 | 0.83419 | 0.60174 | 0 | 0.03794 | 0.044778 | 0.52885 | 0 | 0.3347 | 0 | 0.16102 | 0.36433 | 0.52885 | 0 | 0.48501 | 0 | 0.15993 | 0 | 0.52885 | 0 | 0.67823 | 0 | 0.1922 | 0 | 0.52885 | 0
2016-08-06 01:00:00 | 0.45903 | 0 | 0.14556 | 0.74 | 0.52885 | 0 | 0.4322 | 0 | 0.090931 | 0.29691 | 0.52885 | 0.83553 | 0.55684 | 0 | 0.053639 | 0.040936 | 0.52885 | 0 | 0.31329 | 0 | 0.16677 | 0.36433 | 0.52885 | 0 | 0.45553 | 0 | 0.1891 | 0 | 0.52885 | 0 | 0.63354 | 0 | 0.21859 | 0 | 0.52885 | 0
2016-08-06 02:00:00 | 0.44574 | 0 | 0.18194 | 0.75038 | 0.52885 | 0 | 0.41073 | 0 | 0.14397 | 0.29017 | 0.52885 | 0.83553 | 0.53336 | 0 | 0.06345 | 0.040936 | 0.52885 | 0 | 0.30137 | 0 | 0.21662 | 0.34935 | 0.52885 | 0 | 0.44177 | 0 | 0.23537 | 0 | 0.52885 | 0 | 0.60587 | 0 | 0.24785 | 0 | 0.52885 | 0
2016-08-06 03:00:00 | 0.4402 | 0 | 0.20924 | 0.74973 | 0.52885 | 0 | 0.4 | 0 | 0.22733 | 0.29017 | 0.52885 | 0.83687 | 0.51873 | 0 | 0.06345 | 0.040935 | 0.52885 | 0 | 0.29573 | 0 | 0.23674 | 0.34935 | 0.52885 | 0 | 0.43342 | 0 | 0.26453 | 0 | 0.52885 | 0 | 0.57886 | 0 | 0.26907 | 0 | 0.52885 | 0
2016-08-06 04:00:00 | 0.44118 | 0 | 0.19104 | 0.75103 | 0.52885 | 0 | 0.39937 | 0 | 0.34099 | 0.29017 | 0.52885 | 0.83687 | 0.51514 | 0 | 0.090269 | 0.040935 | 0.52885 | 0 | 0.29291 | 0 | 0.23746 | 0.34172 | 0.52885 | 0 | 0.4344 | 0 | 0.16999 | 0 | 0.52885 | 0 | 0.57286 | 0 | 0.24039 | 0 | 0.52885 | 0
2016-08-06 05:00:00 | 0.45865 | 0 | 0.20924 | 0.75298 | 0.52885 | 0 | 0.4131 | 0 | 0.33341 | 0.29017 | 0.52885 | 0.83686 | 0.52989 | 0 | 0.12952 | 0.040935 | 0.52885 | 0 | 0.2956 | 0 | 0.25831 | 0.35689 | 0.52885 | 0 | 0.44128 | 0 | 0.12673 | 0 | 0.52885 | 0 | 0.58119 | 0 | 0.21514 | 0 | 0.52885 | 0
2016-08-06 06:00:00 | 0.48962 | 0.0033274 | 0.22743 | 0.75754 | 0.52885 | 0 | 0.43473 | 0.005333 | 0.32583 | 0.29691 | 0.52885 | 0.8166 | 0.55735 | 0.0062489 | 0.11513 | 0.040935 | 0.52885 | 0 | 0.29765 | 0.01727 | 0.26597 | 0.36433 | 0.52885 | 0 | 0.44963 | 0.0015174 | 0.071414 | 0 | 0.52885 | 0 | 0.5942 | 0.0050339 | 0.17613 | 0 | 0.52885 | 0
2016-08-06 07:00:00 | 0.56412 | 0.058163 | 0.20014 | 0.77195 | 0.52885 | 0 | 0.51144 | 0.076601 | 0.29552 | 0.31682 | 0.52885 | 0.81795 | 0.64113 | 0.081652 | 0.10401 | 0.040935 | 0.52885 | 0 | 0.33611 | 0.09362 | 0.23794 | 0.37895 | 0.52885 | 0 | 0.48894 | 0.04097 | 0.029169 | 0 | 0.52885 | 0 | 0.67889 | 0.10655 | 0.11818 | 0 | 0.52885 | 0
2016-08-06 08:00:00 | 0.6477 | 0.20324 | 0.20923 | 0.78514 | 0.52885 | 0 | 0.58548 | 0.23029 | 0.26521 | 0.32336 | 0.52885 | 0.80985 | 0.74237 | 0.25829 | 0.13344 | 0.040935 | 0.52885 | 0 | 0.39572 | 0.28631 | 0.26477 | 0.39323 | 0.52885 | 0 | 0.55086 | 0.18209 | 0.03621 | 0 | 0.52885 | 0 | 0.78259 | 0.29364 | 0.068272 | 0 | 0.52885 | 0
2016-08-06 09:00:00 | 0.69151 | 0.36934 | 0.26382 | 0.75102 | 0.52885 | 0 | 0.62668 | 0.37718 | 0.21217 | 0.32336 | 0.52885 | 0.80445 | 0.82089 | 0.42201 | 0.18184 | 0.044778 | 0.52885 | 0 | 0.4179 | 0.42386 | 0.34337 | 0.41403 | 0.52885 | 0 | 0.58329 | 0.35356 | 0.053308 | 0 | 0.52885 | 0 | 0.84395 | 0.4371 | 0.064829 | 0 | 0.52885 | 0
2016-08-06 10:00:00 | 0.70933 | 0.5071 | 0.27291 | 0.73611 | 0.52885 | 0 | 0.63899 | 0.48142 | 0.17428 | 0.31023 | 0.52885 | 0.80445 | 0.86246 | 0.54198 | 0.18577 | 0.040935 | 0.52885 | 0 | 0.42648 | 0.53687 | 0.38602 | 0.38613 | 0.52885 | 0 | 0.5941 | 0.49164 | 0.076442 | 0 | 0.52885 | 0 | 0.84962 | 0.5361 | 0.080893 | 0 | 0.52885 | 0
2016-08-06 11:00:00 | 0.71792 | 0.59268 | 0.27291 | 0.70153 | 0.52885 | 0 | 0.64483 | 0.55705 | 0.14397 | 0.35535 | 0.52885 | 0.78425 | 0.85835 | 0.59739 | 0.17269 | 0.052526 | 0.52885 | 0 | 0.4625 | 0.61231 | 0.40423 | 0.37895 | 0.52885 | 0 | 0.59361 | 0.58572 | 0.082477 | 0 | 0.52885 | 0 | 0.85395 | 0.60825 | 0.11073 | 0 | 0.52885 | 0
2016-08-06 12:00:00 | 0.68934 | 0.64006 | 0.3002 | 0.71299 | 0.52885 | 0 | 0.6161 | 0.58759 | 0.17428 | 0.32985 | 0.52885 | 0.76007 | 0.86733 | 0.61613 | 0.17988 | 0.044778 | 0.52885 | 0 | 0.45661 | 0.60503 | 0.42987 | 0.334 | 0.52885 | 0 | 0.59803 | 0.63731 | 0.083482 | 0 | 0.52885 | 0 | 0.86996 | 0.65104 | 0.16695 | 0 | 0.52885 | 0
2016-08-06 13:00:00 | 0.69407 | 0.64697 | 0.32749 | 0.73546 | 0.52885 | 0 | 0.58579 | 0.61474 | 0.12882 | 0.32336 | 0.52885 | 0.75872 | 0.87465 | 0.67445 | 0.19231 | 0.040935 | 0.52885 | 0 | 0.47443 | 0.63594 | 0.47563 | 0.32618 | 0.52885 | 0 | 0.58771 | 0.65703 | 0.11064 | 0 | 0.52885 | 0 | 0.85795 | 0.65942 | 0.25472 | 0 | 0.52885 | 0
2016-08-06 14:00:00 | 0.70961 | 0.6314 | 0.38207 | 0.72644 | 0.52885 | 0 | 0.61768 | 0.61958 | 0.083351 | 0.31682 | 0.52885 | 0.75737 | 0.88542 | 0.64654 | 0.26426 | 0.044777 | 0.52885 | 0 | 0.4452 | 0.61382 | 0.50079 | 0.34935 | 0.52885 | 0 | 0.58034 | 0.63882 | 0.15691 | 0 | 0.52885 | 0 | 0.85529 | 0.64013 | 0.33619 | 0 | 0.52885 | 0
2016-08-06 15:00:00 | 0.70603 | 0.55208 | 0.43665 | 0.7047 | 0.52885 | 0 | 0.64278 | 0.59486 | 0.083351 | 0.31681 | 0.52885 | 0.7802 | 0.88748 | 0.5978 | 0.32902 | 0.040935 | 0.52885 | 0 | 0.43123 | 0.56625 | 0.50486 | 0.40024 | 0.52885 | 0 | 0.56953 | 0.58571 | 0.17903 | 0 | 0.52885 | 0 | 0.86629 | 0.56378 | 0.43544 | 0 | 0.52885 | 0
2016-08-06 16:00:00 | 0.69684 | 0.43043 | 0.53672 | 0.71617 | 0.52885 | 0 | 0.64799 | 0.47123 | 0.11366 | 0.34904 | 0.52885 | 0.7896 | 0.88389 | 0.48157 | 0.34079 | 0.040935 | 0.52885 | 0 | 0.41033 | 0.42173 | 0.50198 | 0.47234 | 0.52885 | 0 | 0.57101 | 0.48556 | 0.18306 | 0 | 0.52885 | 0 | 0.85695 | 0.3876 | 0.47732 | 0 | 0.52885 | 0
2016-08-06 17:00:00 | 0.68159 | 0.29959 | 0.45485 | 0.75883 | 0.52885 | 0 | 0.63504 | 0.32191 | 0.11366 | 0.39825 | 0.52885 | 0.7896 | 0.8622 | 0.3191 | 0.31855 | 0.044777 | 0.52885 | 0 | 0.41815 | 0.28479 | 0.52163 | 0.55242 | 0.52885 | 0 | 0.56953 | 0.32775 | 0.16294 | 0 | 0.52885 | 0 | 0.86962 | 0.32048 | 0.46871 | 0 | 0.52885 | 0
2016-08-06 18:00:00 | 0.65051 | 0.13096 | 0.37297 | 0.76799 | 0.52885 | 0 | 0.6221 | 0.15756 | 0.10608 | 0.39825 | 0.52885 | 0.79094 | 0.8273 | 0.15538 | 0.27407 | 0.048641 | 0.52885 | 0 | 0.40482 | 0.11301 | 0.50054 | 0.53623 | 0.52885 | 0 | 0.5774 | 0.17905 | 0.13578 | 0 | 0.52885 | 0 | 0.85795 | 0.17031 | 0.46011 | 0 | 0.52885 | 0
2016-08-06 19:00:00 | 0.6363 | 0.041392 | 0.32749 | 0.77654 | 0.52885 | 0 | 0.61563 | 0.038299 | 0.098505 | 0.41013 | 0.52885 | 0.80036 | 0.81152 | 0.043741 | 0.2466 | 0.048641 | 0.52885 | 0 | 0.41238 | 0.013633 | 0.40494 | 0.53072 | 0.52885 | 0 | 0.5887 | 0.037934 | 0.11768 | 0 | 0.52885 | 0 | 0.84995 | 0.030202 | 0.42626 | 0 | 0.52885 | 0
2016-08-06 20:00:00 | 0.61392 | 0.0018633 | 0.26381 | 0.78182 | 0.52885 | 0 | 0.60047 | 0.0004848 | 0.098505 | 0.39225 | 0.52885 | 0.81248 | 0.81819 | 0.00083316 | 0.19754 | 0.04864 | 0.52885 | 0 | 0.45712 | 0 | 0.31317 | 0.55241 | 0.52885 | 0 | 0.61523 | 0.0015174 | 0.10561 | 0 | 0.52885 | 0 | 0.88963 | 0 | 0.34135 | 0 | 0.52885 | 0
2016-08-06 21:00:00 | 0.62578 | 0 | 0.282 | 0.77588 | 0.52885 | 0 | 0.59337 | 0 | 0.075773 | 0.39825 | 0.52885 | 0.81652 | 0.78753 | 0 | 0.20931 | 0.052525 | 0.52885 | 0 | 0.43635 | 0 | 0.27483 | 0.5577 | 0.52885 | 0 | 0.61474 | 0 | 0.075434 | 0 | 0.52885 | 0 | 0.85062 | 0 | 0.27078 | 0 | 0.52885 | 0
2016-08-06 22:00:00 | 0.57383 | 0 | 0.24561 | 0.76013 | 0.52885 | 0 | 0.55391 | 0 | 0.090927 | 0.35534 | 0.52885 | 0.81786 | 0.71517 | 0 | 0.19165 | 0.04864 | 0.52885 | 0 | 0.40187 | 0 | 0.25398 | 0.5023 | 0.52885 | 0 | 0.57002 | 0 | 0.072417 | 0 | 0.52885 | 0 | 0.79627 | 0 | 0.23866 | 0 | 0.52885 | 0
2016-08-06 23:00:00 | 0.53125 | 0 | 0.20013 | 0.73351 | 0.52885 | 0 | 0.50182 | 0 | 0.098504 | 0.3616 | 0.52885 | 0.8192 | 0.65935 | 0 | 0.19754 | 0.04864 | 0.52885 | 0 | 0.35983 | 0 | 0.25638 | 0.50811 | 0.52885 | 0 | 0.5317 | 0 | 0.065376 | 0 | 0.52885 | 0 | 0.73791 | 0 | 0.21513 | 0 | 0.52885 | 0
2016-08-07 00:00:00 | 0.4872 | 0 | 0.17284 | 0.70978 | 0.52885 | 0 | 0.45888 | 0 | 0.068195 | 0.27654 | 0.52885 | 0.8192 | 0.59777 | 0 | 0.22305 | 0.037112 | 0.52885 | 0 | 0.32355 | 0 | 0.27914 | 0.35688 | 0.52885 | 0 | 0.48943 | 0 | 0.056324 | 0 | 0.52885 | 0 | 0.67823 | 0 | 0.18071 | 0 | 0.52885 | 0
2016-08-07 01:00:00 | 0.46026 | 0 | 0.16374 | 0.70978 | 0.52885 | 0 | 0.43883 | 0 | 0.05304 | 0.26965 | 0.52885 | 0.81919 | 0.55004 | 0 | 0.22697 | 0.037112 | 0.52885 | 0 | 0.30329 | 0 | 0.30981 | 0.32618 | 0.52885 | 0 | 0.45897 | 0 | 0.055318 | 0 | 0.52885 | 0 | 0.63555 | 0 | 0.14055 | 0 | 0.52885 | 0
2016-08-07 02:00:00 | 0.44135 | 0 | 0.19103 | 0.71041 | 0.52885 | 0 | 0.42305 | 0 | 0.045463 | 0.27654 | 0.52885 | 0.82054 | 0.52284 | 0 | 0.20604 | 0.037112 | 0.52885 | 0 | 0.2874 | 0 | 0.33449 | 0.32618 | 0.52885 | 0 | 0.44324 | 0 | 0.063364 | 0 | 0.52885 | 0 | 0.60453 | 0 | 0.12392 | 0 | 0.52885 | 0
2016-08-07 03:00:00 | 0.4323 | 0 | 0.20922 | 0.70659 | 0.52885 | 0 | 0.409 | 0 | 0.037886 | 0.27654 | 0.52885 | 0.82053 | 0.51142 | 0 | 0.22108 | 0.037112 | 0.52885 | 0 | 0.2783 | 0 | 0.35126 | 0.34171 | 0.52885 | 0 | 0.43636 | 0 | 0.0523 | 0 | 0.52885 | 0 | 0.58286 | 0 | 0.1199 | 0 | 0.52885 | 0
2016-08-07 04:00:00 | 0.43616 | 0 | 0.23651 | 0.70532 | 0.52885 | 0 | 0.40726 | 0 | 0.037886 | 0.26271 | 0.52885 | 0.82052 | 0.50911 | 0 | 0.24332 | 0.037112 | 0.52885 | 0 | 0.27971 | 0 | 0.34431 | 0.31826 | 0.52885 | 0 | 0.43391 | 0 | 0.044254 | 0 | 0.52885 | 0 | 0.5852 | 0 | 0.13998 | 0 | 0.52885 | 0
2016-08-07 05:00:00 | 0.45261 | 0 | 0.2729 | 0.69896 | 0.52885 | 0 | 0.418 | 0 | 0.045463 | 0.27654 | 0.52885 | 0.82052 | 0.52207 | 0 | 0.24267 | 0.037112 | 0.52885 | 0 | 0.28535 | 0 | 0.3618 | 0.33399 | 0.52885 | 0 | 0.44472 | 0 | 0.040231 | 0 | 0.52885 | 0 | 0.5942 | 0 | 0.1526 | 0 | 0.52885 | 0
2016-08-07 06:00:00 | 0.48492 | 0.0053236 | 0.20922 | 0.72641 | 0.52885 | 0 | 0.43915 | 0.0058174 | 0.037886 | 0.29016 | 0.52885 | 0.82051 | 0.5458 | 0.0058319 | 0.20604 | 0.040934 | 0.52885 | 0 | 0.28817 | 0.012118 | 0.3479 | 0.35687 | 0.52885 | 0 | 0.457 | 0 | 0.040231 | 0 | 0.52885 | 0 | 0.60087 | 0.0041946 | 0.14399 | 0 | 0.52885 | 0
2016-08-07 07:00:00 | 0.55226 | 0.053369 | 0.18193 | 0.74254 | 0.52885 | 0 | 0.49566 | 0.073687 | 0.022731 | 0.30358 | 0.52885 | 0.81916 | 0.62805 | 0.079147 | 0.15502 | 0.040934 | 0.52885 | 0 | 0.33303 | 0.1227 | 0.30382 | 0.37167 | 0.52885 | 0 | 0.49631 | 0.042485 | 0.028162 | 0 | 0.52885 | 0 | 0.67956 | 0.10654 | 0.10556 | 0 | 0.52885 | 0
2016-08-07 08:00:00 | 0.63441 | 0.1979 | 0.14555 | 0.77126 | 0.52885 | 0 | 0.56638 | 0.23318 | 0.022731 | 0.32984 | 0.52885 | 0.81511 | 0.73249 | 0.24786 | 0.11446 | 0.044776 | 0.52885 | 0 | 0.38136 | 0.2969 | 0.31604 | 0.4275 | 0.52885 | 0 | 0.54988 | 0.1836 | 0.021121 | 0 | 0.52885 | 0 | 0.76292 | 0.25755 | 0.074578 | 0 | 0.52885 | 0
2016-08-07 09:00:00 | 0.68155 | 0.35215 | 0.18193 | 0.77257 | 0.52885 | 0 | 0.61231 | 0.40285 | 0.030308 | 0.30358 | 0.52885 | 0.80162 | 0.80985 | 0.42323 | 0.11381 | 0.044776 | 0.52885 | 0 | 0.41661 | 0.46564 | 0.34335 | 0.41402 | 0.52885 | 0 | 0.58821 | 0.34747 | 0.027156 | 0 | 0.52885 | 0 | 0.83394 | 0.43624 | 0.068268 | 0 | 0.52885 | 0
2016-08-07 10:00:00 | 0.6974 | 0.48763 | 0.16374 | 0.75619 | 0.52885 | 0 | 0.62731 | 0.53326 | 0.022731 | 0.28338 | 0.52885 | 0.80027 | 0.84681 | 0.53986 | 0.11381 | 0.040933 | 0.52885 | 0 | 0.43033 | 0.55259 | 0.32538 | 0.39322 | 0.52885 | 0 | 0.59754 | 0.4825 | 0.038219 | 0 | 0.52885 | 0 | 0.84895 | 0.54865 | 0.11187 | 0 | 0.52885 | 0
2016-08-07 11:00:00 | 0.7081 | 0.59304 | 0.15464 | 0.73284 | 0.52885 | 0 | 0.63741 | 0.62634 | 0.015154 | 0.30358 | 0.52885 | 0.80296 | 0.85899 | 0.61151 | 0.093533 | 0.048639 | 0.52885 | 0 | 0.43046 | 0.56774 | 0.30429 | 0.37894 | 0.52885 | 0 | 0.60197 | 0.57202 | 0.046265 | 0 | 0.52885 | 0 | 0.83861 | 0.59814 | 0.15833 | 0 | 0.52885 | 0
2016-08-07 12:00:00 | 0.68306 | 0.64467 | 0.15464 | 0.71231 | 0.52885 | 0 | 0.61863 | 0.67772 | 0.022731 | 0.33628 | 0.52885 | 0.81104 | 0.87644 | 0.67816 | 0.079797 | 0.060357 | 0.52885 | 0 | 0.43917 | 0.60772 | 0.30429 | 0.37894 | 0.52885 | 0 | 0.60393 | 0.62816 | 0.088507 | 0 | 0.52885 | 0 | 0.84595 | 0.63338 | 0.20997 | 0 | 0.52885 | 0
2016-08-07 13:00:00 | 0.686 | 0.63868 | 0.17283 | 0.70594 | 0.52885 | 0 | 0.59858 | 0.69226 | 0.030308 | 0.34268 | 0.52885 | 0.81777 | 0.86297 | 0.69274 | 0.072602 | 0.056429 | 0.52885 | 0 | 0.42559 | 0.62196 | 0.31316 | 0.39322 | 0.52885 | 0 | 0.58919 | 0.63271 | 0.14382 | 0 | 0.52885 | 0 | 0.82461 | 0.64176 | 0.26561 | 0 | 0.52885 | 0
2016-08-07 14:00:00 | 0.69779 | 0.60927 | 0.20012 | 0.70657 | 0.52885 | 0 | 0.61389 | 0.65348 | 0.037885 | 0.34268 | 0.52885 | 0.81372 | 0.86425 | 0.66941 | 0.072602 | 0.052524 | 0.52885 | 0 | 0.41251 | 0.61378 | 0.31076 | 0.37167 | 0.52885 | 0 | 0.55184 | 0.53712 | 0.25747 | 0 | 0.52885 | 0 | 0.83961 | 0.64428 | 0.32183 | 0 | 0.52885 | 0
2016-08-07 15:00:00 | 0.69509 | 0.52556 | 0.21832 | 0.70466 | 0.52885 | 0 | 0.63804 | 0.6113 | 0.068193 | 0.32984 | 0.52885 | 0.81507 | 0.85797 | 0.59901 | 0.097457 | 0.052523 | 0.52885 | 0 | 0.40251 | 0.53683 | 0.32993 | 0.36431 | 0.52885 | 0 | 0.56118 | 0.55078 | 0.30776 | 0 | 0.52885 | 0 | 0.83428 | 0.58472 | 0.37403 | 0 | 0.52885 | 0
2016-08-07 16:00:00 | 0.68843 | 0.44171 | 0.19103 | 0.72319 | 0.52885 | 0 | 0.64073 | 0.49689 | 0.07577 | 0.37398 | 0.52885 | 0.82855 | 0.85361 | 0.48362 | 0.10727 | 0.048639 | 0.52885 | 0 | 0.4129 | 0.44958 | 0.32681 | 0.38612 | 0.52885 | 0 | 0.57101 | 0.48705 | 0.31581 | 0 | 0.52885 | 0 | 0.85028 | 0.47566 | 0.37346 | 0 | 0.52885 | 0
2016-08-07 17:00:00 | 0.67208 | 0.3214 | 0.20922 | 0.77058 | 0.52885 | 0 | 0.62684 | 0.33546 | 0.068192 | 0.43909 | 0.52885 | 0.81236 | 0.84103 | 0.33824 | 0.10269 | 0.056429 | 0.52885 | 0 | 0.41687 | 0.29477 | 0.31291 | 0.46613 | 0.52885 | 0 | 0.57789 | 0.35049 | 0.3681 | 0 | 0.52885 | 0 | 0.86062 | 0.34647 | 0.34936 | 0 | 0.52885 | 0
2016-08-07 18:00:00 | 0.64556 | 0.16263 | 0.20922 | 0.77848 | 0.52885 | 0 | 0.61326 | 0.15804 | 0.075769 | 0.41011 | 0.52885 | 0.8164 | 0.80985 | 0.1662 | 0.095494 | 0.052523 | 0.52885 | 0 | 0.41841 | 0.11906 | 0.28296 | 0.5081 | 0.52885 | 0 | 0.57789 | 0.176 | 0.35201 | 0 | 0.52885 | 0 | 0.85762 | 0.18959 | 0.33158 | 0 | 0.52885 | 0
2016-08-07 19:00:00 | 0.62631 | 0.040325 | 0.21831 | 0.77387 | 0.52885 | 0 | 0.6101 | 0.031995 | 0.060615 | 0.41011 | 0.52885 | 0.83258 | 0.79022 | 0.03499 | 0.07718 | 0.052523 | 0.52885 | 0 | 0.43097 | 0.013936 | 0.2281 | 0.54706 | 0.52885 | 0 | 0.59263 | 0.034897 | 0.29871 | 0 | 0.52885 | 0 | 0.83928 | 0.034395 | 0.28626 | 0 | 0.52885 | 0
2016-08-07 20:00:00 | 0.60666 | 0.0010647 | 0.15464 | 0.77255 | 0.52885 | 0 | 0.60268 | 0.00048477 | 0.037884 | 0.42762 | 0.52885 | 0.83798 | 0.80588 | 0.00041655 | 0.058866 | 0.052523 | 0.52885 | 0 | 0.48366 | 0 | 0.21204 | 0.55768 | 0.52885 | 0 | 0.61327 | 0.0015173 | 0.22428 | 0 | 0.52885 | 0 | 0.88763 | 0 | 0.21283 | 0 | 0.52885 | 0
2016-08-07 21:00:00 | 0.61242 | 0 | 0.13645 | 0.76861 | 0.52885 | 0 | 0.59163 | 0 | 0.037884 | 0.43337 | 0.52885 | 0.83933 | 0.78432 | 0 | 0.054287 | 0.056429 | 0.52885 | 0 | 0.45789 | 0 | 0.1876 | 0.53621 | 0.52885 | 0 | 0.60934 | 0 | 0.1579 | 0 | 0.52885 | 0 | 0.84428 | 0 | 0.15546 | 0 | 0.52885 | 0
2016-08-07 22:00:00 | 0.56328 | 0 | 0.10006 | 0.75096 | 0.52885 | 0 | 0.54444 | 0 | 0.022731 | 0.41599 | 0.52885 | 0.84067 | 0.72197 | 0 | 0.035319 | 0.052523 | 0.52885 | 0 | 0.41533 | 0 | 0.15837 | 0.55768 | 0.52885 | 0 | 0.56462 | 0 | 0.12471 | 0 | 0.52885 | 0 | 0.79093 | 0 | 0.14743 | 0 | 0.52885 | 0
2016-08-07 23:00:00 | 0.51901 | 0 | 0.10916 | 0.72382 | 0.52885 | 0 | 0.49203 | 0 | 0.030307 | 0.41011 | 0.52885 | 0.84202 | 0.58391 | 0 | 0.037936 | 0.056428 | 0.52885 | 0 | 0.46404 | 0 | 0.14448 | 0.58333 | 0.52885 | 0 | 0.52285 | 0 | 0.090516 | 0 | 0.52885 | 0 | 0.73424 | 0 | 0.11703 | 0 | 0.52885 | 0
2016-08-08 00:00:00 | 0.47454 | 0 | 0.10006 | 0.68441 | 0.52885 | 0 | 0.44909 | 0 | 0.030307 | 0.33628 | 0.52885 | 0.84472 | 0.60598 | 0 | 0.043822 | 0.044775 | 0.52885 | 0 | 0.34572 | 0 | 0.14328 | 0.50229 | 0.52885 | 0 | 0.48108 | 0 | 0.09655 | 0 | 0.52885 | 0 | 0.68089 | 0 | 0.10096 | 0 | 0.52885 | 0
2016-08-08 01:00:00 | 0.44837 | 0 | 0.090963 | 0.69134 | 0.52885 | 0 | 0.4281 | 0 | 0.030307 | 0.32983 | 0.52885 | 0.8393 | 0.55337 | 0 | 0.042514 | 0.044775 | 0.52885 | 0 | 0.31765 | 0 | 0.1277 | 0.45986 | 0.52885 | 0 | 0.45061 | 0 | 0.10057 | 0 | 0.52885 | 0 | 0.62988 | 0 | 0.093506 | 0 | 0.52885 | 0
2016-08-08 02:00:00 | 0.43315 | 0 | 0.090963 | 0.69261 | 0.52885 | 0 | 0.41231 | 0 | 0.02273 | 0.33627 | 0.52885 | 0.8447 | 0.52553 | 0 | 0.039243 | 0.044775 | 0.52885 | 0 | 0.30394 | 0 | 0.1174 | 0.42079 | 0.52885 | 0 | 0.43391 | 0 | 0.094538 | 0 | 0.52885 | 0 | 0.5942 | 0 | 0.10555 | 0 | 0.52885 | 0
2016-08-08 03:00:00 | 0.42564 | 0 | 0.10006 | 0.68315 | 0.52885 | 0 | 0.403 | 0 | 0.02273 | 0.32334 | 0.52885 | 0.84605 | 0.5118 | 0 | 0.035973 | 0.044775 | 0.52885 | 0 | 0.29522 | 0 | 0.12507 | 0.42079 | 0.52885 | 0 | 0.42654 | 0 | 0.094538 | 0 | 0.52885 | 0 | 0.58186 | 0 | 0.086622 | 0 | 0.52885 | 0
2016-08-08 04:00:00 | 0.4269 | 0 | 0.081866 | 0.67875 | 0.52885 | 0 | 0.40032 | 0 | 0.02273 | 0.32983 | 0.52885 | 0.84604 | 0.50898 | 0 | 0.0242 | 0.044774 | 0.52885 | 0 | 0.29189 | 0 | 0.12075 | 0.41401 | 0.52885 | 0 | 0.42359 | 0 | 0.065372 | 0 | 0.52885 | 0 | 0.57419 | 0 | 0.07056 | 0 | 0.52885 | 0
2016-08-08 05:00:00 | 0.44314 | 0 | 0.07277 | 0.68252 | 0.52885 | 0 | 0.41389 | 0 | 0.02273 | 0.34267 | 0.52885 | 0.84604 | 0.52156 | 0 | 0.026162 | 0.048638 | 0.52885 | 0 | 0.2956 | 0 | 0.11788 | 0.39321 | 0.52885 | 0 | 0.43145 | 0 | 0.050286 | 0 | 0.52885 | 0 | 0.58219 | 0 | 0.071707 | 0 | 0.52885 | 0
2016-08-08 06:00:00 | 0.47197 | 0.003327 | 0.045481 | 0.68755 | 0.52885 | 0 | 0.42904 | 0.0058171 | 0.015153 | 0.32983 | 0.52885 | 0.84603 | 0.54324 | 0.005415 | 0.026816 | 0.044774 | 0.52885 | 0 | 0.30035 | 0.011815 | 0.11908 | 0.42079 | 0.52885 | 0 | 0.4457 | 0 | 0.037212 | 0 | 0.52885 | 0 | 0.59353 | 0.0041944 | 0.053923 | 0 | 0.52885 | 0
2016-08-08 07:00:00 | 0.53367 | 0.056426 | 0.027288 | 0.70147 | 0.52885 | 0 | 0.48871 | 0.077561 | 0.0075767 | 0.33627 | 0.52885 | 0.84332 | 0.61842 | 0.078309 | 0.023546 | 0.044774 | 0.52885 | 0 | 0.33944 | 0.11603 | 0.09344 | 0.42748 | 0.52885 | 0 | 0.48698 | 0.034896 | 0.027154 | 0 | 0.52885 | 0 | 0.67089 | 0.11241 | 0.027535 | 0 | 0.52885 | 0
2016-08-08 08:00:00 | 0.60684 | 0.18485 | 0.018192 | 0.73798 | 0.52885 | 0 | 0.55328 | 0.23317 | 0.0075767 | 0.3801 | 0.52885 | 0.83926 | 0.72081 | 0.24701 | 0.018313 | 0.052522 | 0.52885 | 0 | 0.38867 | 0.2996 | 0.0702 | 0.44065 | 0.52885 | 0 | 0.54054 | 0.16689 | 0.019109 | 0 | 0.52885 | 0 | 0.77126 | 0.30199 | 0.0074574 | 0 | 0.52885 | 0
2016-08-08 09:00:00 | 0.64879 | 0.34947 | 0.018192 | 0.73733 | 0.52885 | 0 | 0.59605 | 0.40719 | 0.0075767 | 0.40419 | 0.52885 | 0.83655 | 0.80318 | 0.41945 | 0.019621 | 0.064303 | 0.52885 | 0 | 0.41802 | 0.46046 | 0.073554 | 0.45353 | 0.52885 | 0 | 0.5769 | 0.32469 | 0.013074 | 0 | 0.52885 | 0 | 0.83128 | 0.44544 | 0.0040155 | 0 | 0.52885 | 0
2016-08-08 10:00:00 | 0.66591 | 0.48574 | 0.018192 | 0.70019 | 0.52885 | 0 | 0.612 | 0.54292 | 0.0075766 | 0.38619 | 0.52885 | 0.82845 | 0.84514 | 0.54483 | 0.02747 | 0.068274 | 0.52885 | 0 | 0.42879 | 0.57376 | 0.08721 | 0.47231 | 0.52885 | 0 | 0.58722 | 0.46123 | 0.02112 | 0 | 0.52885 | 0 | 0.84295 | 0.55197 | 0.0045892 | 0 | 0.52885 | 0
2016-08-08 11:00:00 | 0.67029 | 0.57131 | 0.018192 | 0.66436 | 0.52885 | 0 | 0.62447 | 0.64278 | 0.015153 | 0.35533 | 0.52885 | 0.82709 | 0.86143 | 0.61481 | 0.022238 | 0.064303 | 0.52885 | 0 | 0.43546 | 0.6504 | 0.099908 | 0.4341 | 0.52885 | 0 | 0.59509 | 0.56744 | 0.029166 | 0 | 0.52885 | 0 | 0.84195 | 0.62243 | 0.013194 | 0 | 0.52885 | 0
2016-08-08 12:00:00 | 0.6497 | 0.62866 | 0.027288 | 0.6439 | 0.52885 | 0 | 0.61326 | 0.69174 | 0.02273 | 0.33627 | 0.52885 | 0.82573 | 0.87952 | 0.67687 | 0.018967 | 0.060354 | 0.52885 | 0 | 0.44302 | 0.671 | 0.10829 | 0.39321 | 0.52885 | 0 | 0.59902 | 0.62206 | 0.050285 | 0 | 0.52885 | 0 | 0.84361 | 0.65515 | 0.028682 | 0 | 0.52885 | 0
2016-08-08 13:00:00 | 0.64763 | 0.6461 | 0.027288 | 0.63836 | 0.52885 | 0 | 0.58974 | 0.70434 | 0.02273 | 0.31679 | 0.52885 | 0.82573 | 0.85951 | 0.6802 | 0.020275 | 0.052521 | 0.52885 | 0 | 0.43302 | 0.65979 | 0.11716 | 0.41401 | 0.52885 | 0 | 0.58526 | 0.63874 | 0.066376 | 0 | 0.52885 | 0 | 0.82161 | 0.66773 | 0.05507 | 0 | 0.52885 | 0
2016-08-08 14:00:00 | 0.65335 | 0.62054 | 0.027288 | 0.63222 | 0.52885 | 0 | 0.59779 | 0.68252 | 0.030306 | 0.32333 | 0.52885 | 0.82572 | 0.85219 | 0.66562 | 0.023545 | 0.048637 | 0.52885 | 0 | 0.41046 | 0.59466 | 0.11716 | 0.39321 | 0.52885 | 0 | 0.57199 | 0.6175 | 0.087496 | 0 | 0.52885 | 0 | 0.80827 | 0.64088 | 0.088914 | 0 | 0.52885 | 0
2016-08-08 15:00:00 | 0.65139 | 0.55041 | 0.036384 | 0.6261 | 0.52885 | 0 | 0.6011 | 0.61078 | 0.045459 | 0.32982 | 0.52885 | 0.82977 | 0.84539 | 0.60022 | 0.037934 | 0.044774 | 0.52885 | 0 | 0.42418 | 0.57739 | 0.10422 | 0.39321 | 0.52885 | 0 | 0.55774 | 0.54922 | 0.11767 | 0 | 0.52885 | 0 | 0.8096 | 0.58216 | 0.12046 | 0 | 0.52885 | 0
2016-08-08 16:00:00 | 0.64451 | 0.43263 | 0.04548 | 0.68502 | 0.52885 | 0 | 0.60631 | 0.49492 | 0.068189 | 0.32333 | 0.52885 | 0.82976 | 0.84308 | 0.49859 | 0.04382 | 0.040931 | 0.52885 | 0 | 0.42495 | 0.44713 | 0.10398 | 0.44712 | 0.52885 | 0 | 0.56757 | 0.48095 | 0.13376 | 0 | 0.52885 | 0 | 0.83228 | 0.48737 | 0.15603 | 0 | 0.52885 | 0
2016-08-08 17:00:00 | 0.6282 | 0.29024 | 0.054576 | 0.72829 | 0.52885 | 0 | 0.59495 | 0.31751 | 0.075765 | 0.3678 | 0.52885 | 0.8284 | 0.83128 | 0.3478 | 0.04382 | 0.044773 | 0.52885 | 0 | 0.43725 | 0.29021 | 0.12051 | 0.50808 | 0.52885 | 0 | 0.56609 | 0.31406 | 0.13677 | 0 | 0.52885 | 0 | 0.84762 | 0.3498 | 0.13653 | 0 | 0.52885 | 0
2016-08-08 18:00:00 | 0.61252 | 0.13707 | 0.063672 | 0.7412 | 0.52885 | 0 | 0.5869 | 0.14154 | 0.083342 | 0.36158 | 0.52885 | 0.8311 | 0.79587 | 0.14495 | 0.048399 | 0.044773 | 0.52885 | 0 | 0.44084 | 0.11451 | 0.12962 | 0.49048 | 0.52885 | 0 | 0.57052 | 0.14413 | 0.087495 | 0 | 0.52885 | 0 | 0.84461 | 0.1879 | 0.10039 | 0 | 0.52885 | 0
2016-08-08 19:00:00 | 0.59881 | 0.031539 | 0.054576 | 0.74833 | 0.52885 | 0 | 0.58769 | 0.034416 | 0.068188 | 0.36158 | 0.52885 | 0.83109 | 0.78201 | 0.025825 | 0.026815 | 0.044773 | 0.52885 | 0 | 0.45738 | 0.012117 | 0.098948 | 0.50228 | 0.52885 | 0 | 0.5941 | 0.033378 | 0.028159 | 0 | 0.52885 | 0 | 0.83595 | 0.031876 | 0.064821 | 0 | 0.52885 | 0
2016-08-08 20:00:00 | 0.58232 | 0.0010646 | 0.054575 | 0.75093 | 0.52885 | 0 | 0.57885 | 0.00048474 | 0.068188 | 0.35532 | 0.52885 | 0.83244 | 0.8001 | 0.00041653 | 0.014389 | 0.044773 | 0.52885 | 0 | 0.50353 | 0 | 0.069 | 0.51382 | 0.52885 | 0 | 0.62555 | 0 | 0.0090512 | 0 | 0.52885 | 0 | 0.8923 | 0 | 0.032697 | 0 | 0.52885 | 0
2016-08-08 21:00:00 | 0.58316 | 0 | 0.054575 | 0.74768 | 0.52885 | 0 | 0.57017 | 0 | 0.083341 | 0.34902 | 0.52885 | 0.83378 | 0.77342 | 0 | 0.0045782 | 0.044773 | 0.52885 | 0 | 0.47763 | 0 | 0.047917 | 0.51951 | 0.52885 | 0 | 0.61966 | 0 | 0.01408 | 0 | 0.52885 | 0 | 0.85095 | 0 | 0.014914 | 0 | 0.52885 | 0
2016-08-08 22:00:00 | 0.53914 | 0 | 0.072767 | 0.71354 | 0.52885 | 0 | 0.5296 | 0 | 0.045459 | 0.34266 | 0.52885 | 0.83648 | 0.6319 | 0 | 0.0032701 | 0.044773 | 0.52885 | 0 | 0.51481 | 0 | 0.034979 | 0.53069 | 0.52885 | 0 | 0.57641 | 0 | 0.038216 | 0 | 0.52885 | 0 | 0.79093 | 0 | 0.0063099 | 0 | 0.52885 | 0
2016-08-08 23:00:00 | 0.49719 | 0 | 0.10005 | 0.69574 | 0.52885 | 0 | 0.48698 | 0 | 0.030306 | 0.36158 | 0.52885 | 0.83782 | 0.57134 | 0 | 0.0039242 | 0.048636 | 0.52885 | 0 | 0.47878 | 0 | 0.021562 | 0.53069 | 0.52885 | 0 | 0.53612 | 0 | 0.057324 | 0 | 0.52885 | 0 | 0.73525 | 0 | 0.004589 | 0 | 0.52885 | 0
2016-08-09 00:00:00 | 0.4577 | 0 | 0.10005 | 0.68249 | 0.52885 | 0 | 0.4483 | 0 | 0.022729 | 0.28336 | 0.52885 | 0.83782 | 0.60008 | 0 | 0.0078483 | 0.037109 | 0.52885 | 0 | 0.3529 | 0 | 0.01701 | 0.44064 | 0.52885 | 0 | 0.49631 | 0 | 0.068386 | 0 | 0.52885 | 0 | 0.68089 | 0 | 0.0080308 | 0 | 0.52885 | 0
2016-08-09 01:00:00 | 0.43143 | 0 | 0.072766 | 0.68689 | 0.52885 | 0 | 0.41642 | 0 | 0.022729 | 0.28336 | 0.52885 | 0.83916 | 0.55389 | 0 | 0.0085023 | 0.037109 | 0.52885 | 0 | 0.32778 | 0 | 0.021562 | 0.42078 | 0.52885 | 0 | 0.46732 | 0 | 0.051289 | 0 | 0.52885 | 0 | 0.63388 | 0 | 0.009178 | 0 | 0.52885 | 0
2016-08-09 02:00:00 | 0.41414 | 0 | 0.06367 | 0.69005 | 0.52885 | 0 | 0.39984 | 0 | 0.030306 | 0.2557 | 0.52885 | 0.83916 | 0.52361 | 0 | 0.0071942 | 0.033308 | 0.52885 | 0 | 0.31111 | 0 | 0.022281 | 0.42747 | 0.52885 | 0 | 0.4457 | 0 | 0.035199 | 0 | 0.52885 | 0 | 0.5982 | 0 | 0.020077 | 0 | 0.52885 | 0
2016-08-09 03:00:00 | 0.40495 | 0 | 0.090958 | 0.68878 | 0.52885 | 0 | 0.40032 | 0 | 0.030305 | 0.2557 | 0.52885 | 0.83915 | 0.50706 | 0 | 0.0085023 | 0.033308 | 0.52885 | 0 | 0.30278 | 0 | 0.021562 | 0.44064 | 0.52885 | 0 | 0.43489 | 0 | 0.021119 | 0 | 0.52885 | 0 | 0.57519 | 0 | 0.037859 | 0 | 0.52885 | 0
2016-08-09 04:00:00 | 0.40239 | 0 | 0.072766 | 0.68752 | 0.52885 | 0 | 0.3899 | 0 | 0.022729 | 0.24865 | 0.52885 | 0.83914 | 0.50128 | 0 | 0.017659 | 0.033308 | 0.52885 | 0 | 0.29906 | 0 | 0.027552 | 0.43409 | 0.52885 | 0 | 0.43342 | 0 | 0.018102 | 0 | 0.52885 | 0 | 0.56419 | 0 | 0.033844 | 0 | 0.52885 | 0
2016-08-09 05:00:00 | 0.40673 | 0 | 0.06367 | 0.69383 | 0.52885 | 0 | 0.39448 | 0 | 0.037882 | 0.24865 | 0.52885 | 0.83914 | 0.50642 | 0 | 0.022237 | 0.033308 | 0.52885 | 0 | 0.29804 | 0 | 0.031624 | 0.42747 | 0.52885 | 0 | 0.43882 | 0 | 0.02313 | 0 | 0.52885 | 0 | 0.57086 | 0 | 0.023519 | 0 | 0.52885 | 0
2016-08-09 06:00:00 | 0.40614 | 0.003593 | 0.027287 | 0.69383 | 0.52885 | 0 | 0.38627 | 0.0063014 | 0.068187 | 0.24865 | 0.52885 | 0.83913 | 0.50513 | 0.0041651 | 0.028777 | 0.033308 | 0.52885 | 0 | 0.28983 | 0.010905 | 0.029708 | 0.40021 | 0.52885 | 0 | 0.44619 | 0 | 0.044249 | 0 | 0.52885 | 0 | 0.57019 | 0.0041941 | 0.014341 | 0 | 0.52885 | 0
2016-08-09 07:00:00 | 0.43479 | 0.051233 | 0.054574 | 0.71864 | 0.52885 | 0 | 0.42052 | 0.068831 | 0.037881 | 0.28336 | 0.52885 | 0.83777 | 0.5544 | 0.068725 | 0.033355 | 0.037109 | 0.52885 | 0 | 0.32855 | 0.11784 | 0.023479 | 0.42747 | 0.52885 | 0 | 0.47666 | 0.033377 | 0.036204 | 0 | 0.52885 | 0 | 0.64088 | 0.11743 | 0.011472 | 0 | 0.52885 | 0
2016-08-09 08:00:00 | 0.48309 | 0.15676 | 0.036383 | 0.73084 | 0.52885 | 0 | 0.46235 | 0.22394 | 0.053034 | 0.3102 | 0.52885 | 0.83507 | 0.63048 | 0.21367 | 0.030739 | 0.04093 | 0.52885 | 0 | 0.37264 | 0.30383 | 0.015572 | 0.44711 | 0.52885 | 0 | 0.53219 | 0.17295 | 0.017096 | 0 | 0.52885 | 0 | 0.73124 | 0.31791 | 0.0040153 | 0 | 0.52885 | 0
2016-08-09 09:00:00 | 0.52164 | 0.27785 | 0.054574 | 0.71992 | 0.52885 | 0 | 0.49313 | 0.38099 | 0.075763 | 0.31679 | 0.52885 | 0.83236 | 0.70195 | 0.39444 | 0.028777 | 0.044772 | 0.52885 | 0 | 0.40085 | 0.46346 | 0.012698 | 0.4723 | 0.52885 | 0 | 0.56609 | 0.34135 | 0.020113 | 0 | 0.52885 | 0 | 0.78926 | 0.46219 | 0.0017209 | 0 | 0.52885 | 0
2016-08-09 10:00:00 | 0.53967 | 0.37939 | 0.090956 | 0.70906 | 0.52885 | 0 | 0.50971 | 0.5298 | 0.06061 | 0.3102 | 0.52885 | 0.83235 | 0.73095 | 0.51064 | 0.01635 | 0.05252 | 0.52885 | 0 | 0.40597 | 0.57615 | 0.010541 | 0.44711 | 0.52885 | 0 | 0.5769 | 0.47789 | 0.025141 | 0 | 0.52885 | 0 | 0.8006 | 0.56284 | 0.0045889 | 0 | 0.52885 | 0
2016-08-09 11:00:00 | 0.55205 | 0.48092 | 0.08186 | 0.70651 | 0.52885 | 0 | 0.52407 | 0.62965 | 0.068186 | 0.29688 | 0.52885 | 0.81616 | 0.74763 | 0.62685 | 0.024852 | 0.052519 | 0.52885 | 0 | 0.41213 | 0.64885 | 0.0091039 | 0.42747 | 0.52885 | 0 | 0.58034 | 0.57195 | 0.034192 | 0 | 0.52885 | 0 | 0.7966 | 0.62575 | 0.012046 | 0 | 0.52885 | 0
2016-08-09 12:00:00 | 0.54321 | 0.53973 | 0.08186 | 0.68688 | 0.52885 | 0 | 0.52076 | 0.65728 | 0.10607 | 0.30356 | 0.52885 | 0.80807 | 0.75686 | 0.68099 | 0.066055 | 0.052519 | 0.52885 | 0 | 0.41892 | 0.68338 | 0.020364 | 0.36429 | 0.52885 | 0 | 0.58821 | 0.62353 | 0.043243 | 0 | 0.52885 | 0 | 0.80227 | 0.66098 | 0.032696 | 0 | 0.52885 | 0
2016-08-09 13:00:00 | 0.52799 | 0.54785 | 0.090956 | 0.6894 | 0.52885 | 0 | 0.50781 | 0.69169 | 0.090914 | 0.30356 | 0.52885 | 0.80537 | 0.73916 | 0.68474 | 0.095485 | 0.048635 | 0.52885 | 0 | 0.41392 | 0.68277 | 0.041207 | 0.34169 | 0.52885 | 0 | 0.57641 | 0.63567 | 0.065367 | 0 | 0.52885 | 0 | 0.78826 | 0.66182 | 0.056214 | 0 | 0.52885 | 0
2016-08-09 14:00:00 | 0.52943 | 0.55517 | 0.13643 | 0.69003 | 0.52885 | 0 | 0.48193 | 0.60105 | 0.10607 | 0.29687 | 0.52885 | 0.80402 | 0.72825 | 0.66516 | 0.10072 | 0.04093 | 0.52885 | 0 | 0.39585 | 0.64066 | 0.06181 | 0.34169 | 0.52885 | 0 | 0.56118 | 0.61139 | 0.08548 | 0 | 0.52885 | 0 | 0.77659 | 0.63497 | 0.10669 | 0 | 0.52885 | 0
2016-08-09 15:00:00 | 0.51635 | 0.49249 | 0.17281 | 0.6875 | 0.52885 | 0 | 0.49345 | 0.58311 | 0.11364 | 0.27652 | 0.52885 | 0.80266 | 0.71683 | 0.60227 | 0.10464 | 0.037108 | 0.52885 | 0 | 0.38431 | 0.56221 | 0.076663 | 0.36429 | 0.52885 | 0 | 0.55086 | 0.56284 | 0.11464 | 0 | 0.52885 | 0 | 0.77793 | 0.58129 | 0.12218 | 0 | 0.52885 | 0
2016-08-09 16:00:00 | 0.50905 | 0.38404 | 0.19101 | 0.7065 | 0.52885 | 0 | 0.49803 | 0.46193 | 0.10607 | 0.29687 | 0.52885 | 0.80266 | 0.71786 | 0.49855 | 0.12818 | 0.033307 | 0.52885 | 0 | 0.38867 | 0.44498 | 0.099662 | 0.37165 | 0.52885 | 0 | 0.55086 | 0.47333 | 0.15587 | 0 | 0.52885 | 0 | 0.7986 | 0.49573 | 0.12791 | 0 | 0.52885 | 0
2016-08-09 17:00:00 | 0.51333 | 0.28463 | 0.191 | 0.7244 | 0.52885 | 0 | 0.51902 | 0.31749 | 0.075761 | 0.29014 | 0.52885 | 0.80804 | 0.70439 | 0.35194 | 0.1308 | 0.029527 | 0.52885 | 0 | 0.41584 | 0.28777 | 0.10014 | 0.37165 | 0.52885 | 0 | 0.55283 | 0.29432 | 0.20817 | 0 | 0.52885 | 0 | 0.82561 | 0.36655 | 0.1044 | 0 | 0.52885 | 0
2016-08-09 18:00:00 | 0.51705 | 0.13094 | 0.12734 | 0.74246 | 0.52885 | 0 | 0.51507 | 0.14444 | 0.045457 | 0.30356 | 0.52885 | 0.81612 | 0.7185 | 0.16285 | 0.10202 | 0.033307 | 0.52885 | 0 | 0.41059 | 0.11147 | 0.080736 | 0.38609 | 0.52885 | 0 | 0.56167 | 0.1335 | 0.14582 | 0 | 0.52885 | 0 | 0.83194 | 0.19879 | 0.074569 | 0 | 0.52885 | 0
2016-08-09 19:00:00 | 0.52055 | 0.038989 | 0.072763 | 0.75024 | 0.52885 | 0 | 0.52881 | 0.030052 | 0.030304 | 0.32332 | 0.52885 | 0.82016 | 0.71786 | 0.029155 | 0.059514 | 0.033307 | 0.52885 | 0 | 0.42623 | 0.012116 | 0.057497 | 0.38609 | 0.52885 | 0 | 0.59066 | 0.051581 | 0.073411 | 0 | 0.52885 | 0 | 0.82528 | 0.03439 | 0.041873 | 0 | 0.52885 | 0
2016-08-09 20:00:00 | 0.51508 | 0.0011976 | 0.072763 | 0.7535 | 0.52885 | 0 | 0.53923 | 0.00048471 | 0.030304 | 0.32332 | 0.52885 | 0.82285 | 0.74634 | 0 | 0.047088 | 0.037108 | 0.52885 | 0 | 0.4784 | 0 | 0.040727 | 0.39319 | 0.52885 | 0 | 0.61425 | 0 | 0.075423 | 0 | 0.52885 | 0 | 0.88863 | 0 | 0.018355 | 0 | 0.52885 | 0
2016-08-09 21:00:00 | 0.5188 | 0 | 0.045477 | 0.74699 | 0.52885 | 0 | 0.5266 | 0 | 0.03788 | 0.32332 | 0.52885 | 0.82554 | 0.72517 | 0 | 0.025506 | 0.037108 | 0.52885 | 0 | 0.45174 | 0 | 0.030186 | 0.36429 | 0.52885 | 0 | 0.60541 | 0 | 0.081456 | 0 | 0.52885 | 0 | 0.83961 | 0 | 0.016634 | 0 | 0.52885 | 0
2016-08-09 22:00:00 | 0.48537 | 0 | 0.045477 | 0.72696 | 0.52885 | 0 | 0.49361 | 0 | 0.083336 | 0.31678 | 0.52885 | 0.82823 | 0.66141 | 0 | 0.017004 | 0.037108 | 0.52885 | 0 | 0.41584 | 0 | 0.02803 | 0.37164 | 0.52885 | 0 | 0.56069 | 0 | 0.095535 | 0 | 0.52885 | 0 | 0.77593 | 0 | 0.018929 | 0 | 0.52885 | 0
2016-08-09 23:00:00 | 0.45188 | 0 | 0.036381 | 0.71542 | 0.52885 | 0 | 0.45777 | 0 | 0.083336 | 0.31678 | 0.52885 | 0.83093 | 0.61483 | 0 | 0.014388 | 0.037108 | 0.52885 | 0 | 0.38918 | 0 | 0.024915 | 0.38609 | 0.52885 | 0 | 0.52531 | 0 | 0.099557 | 0 | 0.52885 | 0 | 0.72191 | 0 | 0.0091776 | 0 | 0.52885 | 0
2016-08-10 00:00:00 | 0.41428 | 0 | 0.036381 | 0.69824 | 0.52885 | 0 | 0.42983 | 0 | 0.03788 | 0.28335 | 0.52885 | 0.82822 | 0.57519 | 0 | 0.0065399 | 0.033307 | 0.52885 | 0 | 0.35213 | 0 | 0.025873 | 0.35684 | 0.52885 | 0 | 0.49435 | 0 | 0.094529 | 0 | 0.52885 | 0 | 0.68156 | 0 | 0.005736 | 0 | 0.52885 | 0
2016-08-10 01:00:00 | 0.38779 | 0 | 0.054572 | 0.68875 | 0.52885 | 0 | 0.4 | 0 | 0.045456 | 0.28335 | 0.52885 | 0.82957 | 0.53349 | 0 | 0.0052319 | 0.033307 | 0.52885 | 0 | 0.3297 | 0 | 0.022759 | 0.34931 | 0.52885 | 0 | 0.46634 | 0 | 0.11162 | 0 | 0.52885 | 0 | 0.64055 | 0 | 0.012046 | 0 | 0.52885 | 0
2016-08-10 02:00:00 | 0.37503 | 0 | 0.054572 | 0.69443 | 0.52885 | 0 | 0.37901 | 0 | 0.045456 | 0.28335 | 0.52885 | 0.83226 | 0.5009 | 0 | 0.0098098 | 0.033307 | 0.52885 | 0 | 0.31188 | 0 | 0.017009 | 0.34168 | 0.52885 | 0 | 0.44226 | 0 | 0.13274 | 0 | 0.52885 | 0 | 0.60887 | 0 | 0.018929 | 0 | 0.52885 | 0
2016-08-10 03:00:00 | 0.36608 | 0 | 0.045476 | 0.6768 | 0.52885 | 0 | 0.36717 | 0 | 0.053032 | 0.28335 | 0.52885 | 0.83225 | 0.48281 | 0 | 0.01308 | 0.033307 | 0.52885 | 0 | 0.30112 | 0 | 0.013176 | 0.33396 | 0.52885 | 0 | 0.43047 | 0 | 0.15989 | 0 | 0.52885 | 0 | 0.58486 | 0 | 0.0091775 | 0 | 0.52885 | 0
2016-08-10 04:00:00 | 0.36496 | 0 | 0.045476 | 0.67117 | 0.52885 | 0 | 0.36417 | 0 | 0.030304 | 0.27651 | 0.52885 | 0.8336 | 0.4737 | 0 | 0.012426 | 0.033307 | 0.52885 | 0 | 0.29112 | 0 | 0.01078 | 0.32615 | 0.52885 | 0 | 0.42555 | 0 | 0.18604 | 0 | 0.52885 | 0 | 0.57219 | 0 | 0.0068831 | 0 | 0.52885 | 0
2016-08-10 05:00:00 | 0.36612 | 0 | 0.01819 | 0.67617 | 0.52885 | 0 | 0.36433 | 0 | 0.045456 | 0.29687 | 0.52885 | 0.83629 | 0.47383 | 0 | 0.0091558 | 0.037107 | 0.52885 | 0 | 0.28484 | 0 | 0.010062 | 0.32615 | 0.52885 | 0 | 0.42703 | 0 | 0.21118 | 0 | 0.52885 | 0 | 0.56986 | 0 | 0.0097511 | 0 | 0.52885 | 0
2016-08-10 06:00:00 | 0.35598 | 0.0031935 | 0.0090952 | 0.69001 | 0.52885 | 0 | 0.35296 | 0.0053316 | 0.030304 | 0.26962 | 0.52885 | 0.83629 | 0.45471 | 0.0049979 | 0.0052319 | 0.033307 | 0.52885 | 0 | 0.26843 | 0.012419 | 0.0091035 | 0.31022 | 0.52885 | 0 | 0.42211 | 0 | 0.22526 | 0 | 0.52885 | 0 | 0.54652 | 0.0025163 | 0.013766 | 0 | 0.52885 | 0
2016-08-10 07:00:00 | 0.3705 | 0.058149 | 0.0090952 | 0.70585 | 0.52885 | 0 | 0.37711 | 0.074158 | 0.030304 | 0.26962 | 0.52885 | 0.83628 | 0.48743 | 0.074551 | 0.0039239 | 0.029526 | 0.52885 | 0 | 0.29432 | 0.12055 | 0.01102 | 0.32615 | 0.52885 | 0 | 0.44079 | 0.04096 | 0.22224 | 0 | 0.52885 | 0 | 0.59153 | 0.10652 | 0.012045 | 0 | 0.52885 | 0
2016-08-10 08:00:00 | 0.40326 | 0.16992 | 0.01819 | 0.71158 | 0.52885 | 0 | 0.40805 | 0.2215 | 0.022728 | 0.28335 | 0.52885 | 0.83358 | 0.54722 | 0.24239 | 0.0026159 | 0.033306 | 0.52885 | 0 | 0.32829 | 0.30502 | 0.0071869 | 0.35684 | 0.52885 | 0 | 0.48206 | 0.17446 | 0.19609 | 0 | 0.52885 | 0 | 0.66789 | 0.31621 | 0.0091774 | 0 | 0.52885 | 0
2016-08-10 09:00:00 | 0.4396 | 0.31403 | 0.01819 | 0.71477 | 0.52885 | 0 | 0.43473 | 0.38969 | 0.015152 | 0.30355 | 0.52885 | 0.82952 | 0.60239 | 0.41857 | 0.001308 | 0.037107 | 0.52885 | 0 | 0.34957 | 0.46131 | 0.0035935 | 0.38609 | 0.52885 | 0 | 0.50811 | 0.31554 | 0.16492 | 0 | 0.52885 | 0 | 0.71424 | 0.46383 | 0.010898 | 0 | 0.52885 | 0
2016-08-10 10:00:00 | 0.45598 | 0.41529 | 0.036381 | 0.69316 | 0.52885 | 0 | 0.45572 | 0.52928 | 0.037879 | 0.31019 | 0.52885 | 0.82816 | 0.64242 | 0.54893 | 0.0019619 | 0.040928 | 0.52885 | 0 | 0.36354 | 0.5752 | 0.0047913 | 0.38609 | 0.52885 | 0 | 0.53268 | 0.46118 | 0.16693 | 0 | 0.52885 | 0 | 0.72824 | 0.56364 | 0.013192 | 0 | 0.52885 | 0
2016-08-10 11:00:00 | 0.46307 | 0.47517 | 0.045476 | 0.68874 | 0.52885 | 0 | 0.46204 | 0.61895 | 0.037879 | 0.29687 | 0.52885 | 0.82816 | 0.66295 | 0.6343 | 0.0052318 | 0.04477 | 0.52885 | 0 | 0.37188 | 0.64699 | 0.007666 | 0.38609 | 0.52885 | 0 | 0.53907 | 0.55068 | 0.1609 | 0 | 0.52885 | 0 | 0.73091 | 0.62403 | 0.027532 | 0 | 0.52885 | 0
2016-08-10 12:00:00 | 0.46257 | 0.51482 | 0.045475 | 0.68496 | 0.52885 | 0 | 0.46504 | 0.66257 | 0.037879 | 0.31019 | 0.52885 | 0.82411 | 0.68322 | 0.6822 | 0.011772 | 0.048633 | 0.52885 | 0 | 0.38341 | 0.68 | 0.011499 | 0.37164 | 0.52885 | 0 | 0.54988 | 0.60226 | 0.15587 | 0 | 0.52885 | 0 | 0.74491 | 0.6559 | 0.03843 | 0 | 0.52885 | 0
2016-08-10 13:00:00 | 0.46461 | 0.56737 | 0.072761 | 0.66678 | 0.52885 | 0 | 0.44641 | 0.6805 | 0.045455 | 0.30355 | 0.52885 | 0.82005 | 0.67744 | 0.68761 | 0.045778 | 0.04477 | 0.52885 | 0 | 0.37867 | 0.67334 | 0.022998 | 0.3789 | 0.52885 | 0 | 0.54201 | 0.60832 | 0.15084 | 0 | 0.52885 | 0 | 0.72924 | 0.65842 | 0.047607 | 0 | 0.52885 | 0
2016-08-10 14:00:00 | 0.46001 | 0.54422 | 0.090951 | 0.66056 | 0.52885 | 0 | 0.44199 | 0.65384 | 0.05303 | 0.30355 | 0.52885 | 0.82274 | 0.66205 | 0.6622 | 0.052318 | 0.04477 | 0.52885 | 0 | 0.36483 | 0.64032 | 0.039048 | 0.37164 | 0.52885 | 0 | 0.52482 | 0.58405 | 0.17497 | 0 | 0.52885 | 0 | 0.71157 | 0.63577 | 0.083743 | 0 | 0.52885 | 0
2016-08-10 15:00:00 | 0.44974 | 0.46318 | 0.10005 | 0.65559 | 0.52885 | 0 | 0.44325 | 0.57483 | 0.075758 | 0.29686 | 0.52885 | 0.82139 | 0.65255 | 0.5964 | 0.050356 | 0.037107 | 0.52885 | 0 | 0.36457 | 0.56823 | 0.062765 | 0.3789 | 0.52885 | 0 | 0.51351 | 0.53854 | 0.18805 | 0 | 0.52885 | 0 | 0.7079 | 0.58377 | 0.11988 | 0 | 0.52885 | 0
2016-08-10 16:00:00 | 0.45419 | 0.38295 | 0.10005 | 0.67491 | 0.52885 | 0 | 0.44246 | 0.45802 | 0.083333 | 0.29686 | 0.52885 | 0.82408 | 0.64793 | 0.49727 | 0.04447 | 0.033306 | 0.52885 | 0 | 0.36034 | 0.4507 | 0.064681 | 0.37163 | 0.52885 | 0 | 0.51155 | 0.44145 | 0.16693 | 0 | 0.52885 | 0 | 0.71791 | 0.49654 | 0.12102 | 0 | 0.52885 | 0
2016-08-10 17:00:00 | 0.46142 | 0.27144 | 0.10914 | 0.69695 | 0.52885 | 0 | 0.45588 | 0.31456 | 0.090909 | 0.31018 | 0.52885 | 0.82812 | 0.64524 | 0.34401 | 0.052971 | 0.033306 | 0.52885 | 0 | 0.36816 | 0.28926 | 0.057734 | 0.3789 | 0.52885 | 0 | 0.52432 | 0.30795 | 0.14983 | 0 | 0.52885 | 0 | 0.73991 | 0.36821 | 0.099229 | 0 | 0.52885 | 0
2016-08-10 18:00:00 | 0.47001 | 0.13066 | 0.09095 | 0.71667 | 0.52885 | 0 | 0.46519 | 0.13959 | 0.098484 | 0.30355 | 0.52885 | 0.82812 | 0.64229 | 0.16034 | 0.062781 | 0.033306 | 0.52885 | 0 | 0.3697 | 0.11025 | 0.045037 | 0.3493 | 0.52885 | 0 | 0.53612 | 0.15625 | 0.1257 | 0 | 0.52885 | 0 | 0.75225 | 0.19459 | 0.058505 | 0 | 0.52885 | 0
2016-08-10 19:00:00 | 0.48334 | 0.034995 | 0.045475 | 0.71284 | 0.52885 | 0 | 0.48824 | 0.03005 | 0.12879 | 0.30355 | 0.52885 | 0.83081 | 0.65448 | 0.027904 | 0.052971 | 0.029526 | 0.52885 | 0 | 0.38559 | 0.010601 | 0.033538 | 0.35684 | 0.52885 | 0 | 0.55577 | 0.036408 | 0.098547 | 0 | 0.52885 | 0 | 0.75058 | 0.023485 | 0.028679 | 0 | 0.52885 | 0
2016-08-10 20:00:00 | 0.496 | 0.0006653 | 0.063665 | 0.72372 | 0.52885 | 0 | 0.51271 | 0.00048468 | 0.15151 | 0.3298 | 0.52885 | 0.8308 | 0.70105 | 0.00041647 | 0.030736 | 0.033306 | 0.52885 | 0 | 0.44533 | 0 | 0.025154 | 0.40713 | 0.52885 | 0 | 0.59558 | 0 | 0.087485 | 0 | 0.52885 | 0 | 0.84128 | 0 | 0.01606 | 0 | 0.52885 | 0
2016-08-10 21:00:00 | 0.51049 | 0 | 0.054569 | 0.71731 | 0.52885 | 0 | 0.51713 | 0 | 0.16666 | 0.31677 | 0.52885 | 0.83215 | 0.69374 | 0 | 0.014387 | 0.033306 | 0.52885 | 0 | 0.43905 | 0 | 0.027549 | 0.40019 | 0.52885 | 0 | 0.60393 | 0 | 0.08648 | 0 | 0.52885 | 0 | 0.82294 | 0 | 0.01606 | 0 | 0.52885 | 0
2016-08-10 22:00:00 | 0.48302 | 0 | 0.072759 | 0.68935 | 0.52885 | 0 | 0.4884 | 0 | 0.21212 | 0.31018 | 0.52885 | 0.83349 | 0.64935 | 0 | 0.010463 | 0.033306 | 0.52885 | 0 | 0.40405 | 0 | 0.033298 | 0.41398 | 0.52885 | 0 | 0.5656 | 0 | 0.088491 | 0 | 0.52885 | 0 | 0.77159 | 0 | 0.013192 | 0 | 0.52885 | 0
2016-08-10 23:00:00 | 0.44704 | 0 | 0.081854 | 0.67991 | 0.52885 | 0 | 0.45036 | 0 | 0.2803 | 0.30355 | 0.52885 | 0.83619 | 0.60842 | 0 | 0.011771 | 0.037106 | 0.52885 | 0 | 0.37521 | 0 | 0.035454 | 0.44709 | 0.52885 | 0 | 0.52924 | 0 | 0.089496 | 0 | 0.52885 | 0 | 0.72324 | 0 | 0.017207 | 0 | 0.52885 | 0
2016-08-11 00:00:00 | 0.41459 | 0 | 0.054569 | 0.64876 | 0.52885 | 0 | 0.4232 | 0 | 0.19697 | 0.28334 | 0.52885 | 0.83753 | 0.55491 | 0 | 0.013079 | 0.033306 | 0.52885 | 0 | 0.34624 | 0 | 0.028747 | 0.40712 | 0.52885 | 0 | 0.48894 | 0 | 0.072401 | 0 | 0.52885 | 0 | 0.67623 | 0 | 0.040723 | 0 | 0.52885 | 0
2016-08-11 01:00:00 | 0.39158 | 0 | 0.063664 | 0.65 | 0.52885 | 0 | 0.3959 | 0 | 0.19697 | 0.28334 | 0.52885 | 0.84023 | 0.51257 | 0 | 0.020273 | 0.033305 | 0.52885 | 0 | 0.33303 | 0 | 0.026591 | 0.40019 | 0.52885 | 0 | 0.45995 | 0 | 0.059329 | 0 | 0.52885 | 0 | 0.62821 | 0 | 0.049327 | 0 | 0.52885 | 0
2016-08-11 02:00:00 | 0.37573 | 0 | 0.081853 | 0.64321 | 0.52885 | 0 | 0.37664 | 0 | 0.16666 | 0.26268 | 0.52885 | 0.84157 | 0.48755 | 0 | 0.035967 | 0.029525 | 0.52885 | 0 | 0.3065 | 0 | 0.035454 | 0.3789 | 0.52885 | 0 | 0.44128 | 0 | 0.044245 | 0 | 0.52885 | 0 | 0.59386 | 0 | 0.047032 | 0 | 0.52885 | 0
2016-08-11 03:00:00 | 0.37026 | 0 | 0.10914 | 0.64382 | 0.52885 | 0 | 0.36638 | 0 | 0.14394 | 0.25568 | 0.52885 | 0.84157 | 0.47229 | 0 | 0.05951 | 0.029525 | 0.52885 | 0 | 0.29547 | 0 | 0.055816 | 0.40019 | 0.52885 | 0 | 0.43342 | 0 | 0.032178 | 0 | 0.52885 | 0 | 0.57119 | 0 | 0.03212 | 0 | 0.52885 | 0
2016-08-11 04:00:00 | 0.37194 | 0 | 0.12733 | 0.64321 | 0.52885 | 0 | 0.36732 | 0 | 0.15909 | 0.26267 | 0.52885 | 0.84021 | 0.46869 | 0 | 0.078474 | 0.033305 | 0.52885 | 0 | 0.28919 | 0 | 0.06995 | 0.37163 | 0.52885 | 0 | 0.42899 | 0 | 0.0362 | 0 | 0.52885 | 0 | 0.56452 | 0 | 0.029825 | 0 | 0.52885 | 0
2016-08-11 05:00:00 | 0.38821 | 0 | 0.1728 | 0.64629 | 0.52885 | 0 | 0.37727 | 0 | 0.15909 | 0.26267 | 0.52885 | 0.84155 | 0.48396 | 0 | 0.094823 | 0.029525 | 0.52885 | 0 | 0.29958 | 0 | 0.090551 | 0.36427 | 0.52885 | 0 | 0.43538 | 0 | 0.022122 | 0 | 0.52885 | 0 | 0.57052 | 0 | 0.047032 | 0 | 0.52885 | 0
2016-08-11 06:00:00 | 0.4041 | 0.0034594 | 0.18189 | 0.65619 | 0.52885 | 0 | 0.37806 | 0.005816 | 0.17424 | 0.28334 | 0.52885 | 0.84155 | 0.50192 | 0.0041646 | 0.091553 | 0.029525 | 0.52885 | 0 | 0.2965 | 0.011207 | 0.088634 | 0.3789 | 0.52885 | 0 | 0.44963 | 0 | 0.0181 | 0 | 0.52885 | 0 | 0.57419 | 0.0033549 | 0.055635 | 0 | 0.52885 | 0
2016-08-11 07:00:00 | 0.44612 | 0.052025 | 0.1637 | 0.68053 | 0.52885 | 0 | 0.42052 | 0.075123 | 0.15151 | 0.30354 | 0.52885 | 0.84019 | 0.56582 | 0.075379 | 0.090244 | 0.029525 | 0.52885 | 0 | 0.33188 | 0.11509 | 0.08576 | 0.40019 | 0.52885 | 0 | 0.4855 | 0.040957 | 0.014078 | 0 | 0.52885 | 0 | 0.63755 | 0.093097 | 0.049326 | 0 | 0.52885 | 0
2016-08-11 08:00:00 | 0.50098 | 0.14556 | 0.12733 | 0.70327 | 0.52885 | 0 | 0.47293 | 0.22537 | 0.12878 | 0.31676 | 0.52885 | 0.83748 | 0.64781 | 0.25154 | 0.09613 | 0.033305 | 0.52885 | 0 | 0.37944 | 0.29501 | 0.072105 | 0.38608 | 0.52885 | 0 | 0.54496 | 0.1608 | 0.0040222 | 0 | 0.52885 | 0 | 0.73558 | 0.28181 | 0.028104 | 0 | 0.52885 | 0
2016-08-11 09:00:00 | 0.53897 | 0.2721 | 0.10004 | 0.71473 | 0.52885 | 0 | 0.51586 | 0.39209 | 0.11363 | 0.31018 | 0.52885 | 0.83478 | 0.71568 | 0.41937 | 0.091552 | 0.033305 | 0.52885 | 0 | 0.40841 | 0.45462 | 0.068032 | 0.40019 | 0.52885 | 0 | 0.59165 | 0.31552 | 0.0020111 | 0 | 0.52885 | 0 | 0.80293 | 0.4378 | 0.029251 | 0 | 0.52885 | 0
2016-08-11 10:00:00 | 0.55556 | 0.3969 | 0.072757 | 0.67175 | 0.52885 | 0 | 0.53544 | 0.52682 | 0.090905 | 0.30354 | 0.52885 | 0.83207 | 0.75019 | 0.54348 | 0.077165 | 0.037105 | 0.52885 | 0 | 0.42443 | 0.56699 | 0.06396 | 0.41397 | 0.52885 | 0 | 0.61327 | 0.45508 | 0.0020111 | 0 | 0.52885 | 0 | 0.82327 | 0.54684 | 0.047605 | 0 | 0.52885 | 0
2016-08-11 11:00:00 | 0.57005 | 0.48432 | 0.081852 | 0.673 | 0.52885 | 0 | 0.53812 | 0.61261 | 0.09848 | 0.39819 | 0.52885 | 0.82937 | 0.77149 | 0.62344 | 0.083704 | 0.052515 | 0.52885 | 0 | 0.43328 | 0.63756 | 0.071146 | 0.47227 | 0.52885 | 0 | 0.62162 | 0.54913 | 0.0080444 | 0 | 0.52885 | 0 | 0.83028 | 0.61141 | 0.074562 | 0 | 0.52885 | 0
2016-08-11 12:00:00 | 0.57808 | 0.57532 | 0.10004 | 0.69312 | 0.52885 | 0 | 0.54033 | 0.65816 | 0.15151 | 0.43332 | 0.52885 | 0.82801 | 0.79189 | 0.66425 | 0.1164 | 0.060347 | 0.52885 | 0 | 0.45507 | 0.67208 | 0.10876 | 0.44061 | 0.52885 | 0 | 0.63636 | 0.59918 | 0.035194 | 0 | 0.52885 | 0 | 0.84595 | 0.64161 | 0.092342 | 0 | 0.52885 | 0
2016-08-11 13:00:00 | 0.58123 | 0.60393 | 0.10004 | 0.66053 | 0.52885 | 0 | 0.52676 | 0.67561 | 0.16666 | 0.40415 | 0.52885 | 0.82666 | 0.78984 | 0.67757 | 0.13275 | 0.05642 | 0.52885 | 0 | 0.45815 | 0.6742 | 0.14732 | 0.48445 | 0.52885 | 0 | 0.62752 | 0.61739 | 0.077427 | 0 | 0.52885 | 0 | 0.84928 | 0.6416 | 0.10897 | 0 | 0.52885 | 0
2016-08-11 14:00:00 | 0.58779 | 0.5986 | 0.14551 | 0.6599 | 0.52885 | 0 | 0.52597 | 0.64895 | 0.15908 | 0.38006 | 0.52885 | 0.82665 | 0.78612 | 0.65008 | 0.1576 | 0.044768 | 0.52885 | 0 | 0.43982 | 0.63422 | 0.16337 | 0.45982 | 0.52885 | 0 | 0.61425 | 0.60525 | 0.12066 | 0 | 0.52885 | 0 | 0.83561 | 0.6156 | 0.12331 | 0 | 0.52885 | 0
2016-08-11 15:00:00 | 0.58965 | 0.55097 | 0.1637 | 0.65556 | 0.52885 | 0 | 0.52676 | 0.57674 | 0.19696 | 0.33623 | 0.52885 | 0.82934 | 0.78111 | 0.59095 | 0.18376 | 0.033305 | 0.52885 | 0 | 0.42879 | 0.55638 | 0.16625 | 0.40712 | 0.52885 | 0 | 0.59902 | 0.55216 | 0.15284 | 0 | 0.52885 | 0 | 0.83428 | 0.56192 | 0.14625 | 0 | 0.52885 | 0
2016-08-11 16:00:00 | 0.58257 | 0.42191 | 0.18189 | 0.67237 | 0.52885 | 0 | 0.53717 | 0.46333 | 0.18938 | 0.29685 | 0.52885 | 0.82934 | 0.78034 | 0.48183 | 0.21253 | 0.025765 | 0.52885 | 0 | 0.43071 | 0.44916 | 0.1823 | 0.36427 | 0.52885 | 0 | 0.59705 | 0.46114 | 0.14882 | 0 | 0.52885 | 0 | 0.85195 | 0.47051 | 0.15773 | 0 | 0.52885 | 0
2016-08-11 17:00:00 | 0.56945 | 0.27728 | 0.15461 | 0.69881 | 0.52885 | 0 | 0.53749 | 0.30921 | 0.20453 | 0.31676 | 0.52885 | 0.82528 | 0.76764 | 0.31442 | 0.23345 | 0.029525 | 0.52885 | 0 | 0.43866 | 0.27955 | 0.18948 | 0.40712 | 0.52885 | 0 | 0.60835 | 0.3231 | 0.13876 | 0 | 0.52885 | 0 | 0.86329 | 0.33128 | 0.12561 | 0 | 0.52885 | 0
2016-08-11 18:00:00 | 0.55924 | 0.13957 | 0.15461 | 0.7224 | 0.52885 | 0 | 0.54159 | 0.13813 | 0.21968 | 0.31017 | 0.52885 | 0.82663 | 0.74519 | 0.14701 | 0.25176 | 0.029524 | 0.52885 | 0 | 0.44712 | 0.10782 | 0.1902 | 0.40712 | 0.52885 | 0 | 0.60491 | 0.15927 | 0.096531 | 0 | 0.52885 | 0 | 0.85095 | 0.16606 | 0.095208 | 0 | 0.52885 | 0
2016-08-11 19:00:00 | 0.5578 | 0.039649 | 0.13642 | 0.72754 | 0.52885 | 0 | 0.54728 | 0.02714 | 0.25756 | 0.31676 | 0.52885 | 0.82662 | 0.7457 | 0.03165 | 0.24653 | 0.029524 | 0.52885 | 0 | 0.4602 | 0.010298 | 0.21128 | 0.41397 | 0.52885 | 0 | 0.6226 | 0.031855 | 0.063348 | 0 | 0.52885 | 0 | 0.84728 | 0.024322 | 0.067105 | 0 | 0.52885 | 0
2016-08-11 20:00:00 | 0.55367 | 0.00066525 | 0.15461 | 0.72947 | 0.52885 | 0 | 0.55754 | 0 | 0.28028 | 0.34263 | 0.52885 | 0.82796 | 0.77662 | 0 | 0.26288 | 0.033304 | 0.52885 | 0 | 0.50635 | 0 | 0.19954 | 0.42744 | 0.52885 | 0 | 0.65405 | 0 | 0.042232 | 0 | 0.52885 | 0 | 0.92431 | 0 | 0.067678 | 0 | 0.52885 | 0
2016-08-11 21:00:00 | 0.55296 | 0 | 0.17279 | 0.7128 | 0.52885 | 0 | 0.55059 | 0 | 0.25756 | 0.34898 | 0.52885 | 0.82931 | 0.75212 | 0 | 0.21187 | 0.033304 | 0.52885 | 0 | 0.48237 | 0 | 0.18038 | 0.41397 | 0.52885 | 0 | 0.64816 | 0 | 0.046254 | 0 | 0.52885 | 0 | 0.88396 | 0 | 0.057354 | 0 | 0.52885 | 0
2016-08-11 22:00:00 | 0.51256 | 0 | 0.17279 | 0.68554 | 0.52885 | 0 | 0.50797 | 0 | 0.27271 | 0.34263 | 0.52885 | 0.83065 | 0.69502 | 0 | 0.17918 | 0.037105 | 0.52885 | 0 | 0.43956 | 0 | 0.15307 | 0.41397 | 0.52885 | 0 | 0.6 | 0 | 0.045248 | 0 | 0.52885 | 0 | 0.82594 | 0 | 0.041295 | 0 | 0.52885 | 0
2016-08-11 23:00:00 | 0.47057 | 0 | 0.1637 | 0.67549 | 0.52885 | 0 | 0.46156 | 0 | 0.20453 | 0.31676 | 0.52885 | 0.832 | 0.64152 | 0 | 0.16413 | 0.037105 | 0.52885 | 0 | 0.40072 | 0 | 0.13558 | 0.42744 | 0.52885 | 0 | 0.55676 | 0 | 0.039215 | 0 | 0.52885 | 0 | 0.76492 | 0 | 0.036706 | 0 | 0.52885 | 0
2016-08-12 00:00:00 | 0.43041 | 0 | 0.1546 | 0.62906 | 0.52885 | 0 | 0.42968 | 0 | 0.18938 | 0.30353 | 0.52885 | 0.82929 | 0.57082 | 0 | 0.16413 | 0.037105 | 0.52885 | 0 | 0.36726 | 0 | 0.14756 | 0.37162 | 0.52885 | 0 | 0.51499 | 0 | 0.033182 | 0 | 0.52885 | 0 | 0.70857 | 0 | 0.030397 | 0 | 0.52885 | 0
2016-08-12 01:00:00 | 0.40723 | 0 | 0.14551 | 0.62295 | 0.52885 | 0 | 0.39779 | 0 | 0.1515 | 0.31017 | 0.52885 | 0.82794 | 0.52848 | 0 | 0.18506 | 0.037105 | 0.52885 | 0 | 0.34316 | 0 | 0.17127 | 0.33394 | 0.52885 | 0 | 0.48305 | 0 | 0.027149 | 0 | 0.52885 | 0 | 0.65789 | 0 | 0.030397 | 0 | 0.52885 | 0
2016-08-12 02:00:00 | 0.39393 | 0 | 0.18189 | 0.62722 | 0.52885 | 0 | 0.38043 | 0 | 0.14393 | 0.3233 | 0.52885 | 0.82793 | 0.50051 | 0 | 0.20598 | 0.040925 | 0.52885 | 0 | 0.32073 | 0 | 0.189 | 0.30209 | 0.52885 | 0 | 0.45946 | 0 | 0.023127 | 0 | 0.52885 | 0 | 0.62087 | 0 | 0.033265 | 0 | 0.52885 | 0
2016-08-12 03:00:00 | 0.38695 | 0 | 0.20007 | 0.62661 | 0.52885 | 0 | 0.37537 | 0 | 0.12878 | 0.31676 | 0.52885 | 0.82792 | 0.47896 | 0 | 0.20925 | 0.040925 | 0.52885 | 0 | 0.31291 | 0 | 0.19499 | 0.28555 | 0.52885 | 0 | 0.45307 | 0 | 0.015083 | 0 | 0.52885 | 0 | 0.59987 | 0 | 0.038427 | 0 | 0.52885 | 0
2016-08-12 04:00:00 | 0.38646 | 0 | 0.19098 | 0.62416 | 0.52885 | 0 | 0.37695 | 0 | 0.1212 | 0.32329 | 0.52885 | 0.82792 | 0.47344 | 0 | 0.20598 | 0.040925 | 0.52885 | 0 | 0.30817 | 0 | 0.1854 | 0.30209 | 0.52885 | 0 | 0.44619 | 0 | 0.013072 | 0 | 0.52885 | 0 | 0.58953 | 0 | 0.037853 | 0 | 0.52885 | 0
2016-08-12 05:00:00 | 0.40032 | 0 | 0.20007 | 0.64009 | 0.52885 | 0 | 0.38374 | 0 | 0.098476 | 0.32978 | 0.52885 | 0.82926 | 0.48768 | 0 | 0.20271 | 0.040925 | 0.52885 | 0 | 0.31009 | 0 | 0.18085 | 0.34166 | 0.52885 | 0 | 0.45258 | 0 | 0.0090496 | 0 | 0.52885 | 0 | 0.5982 | 0 | 0.052765 | 0 | 0.52885 | 0
2016-08-12 06:00:00 | 0.41834 | 0.0019957 | 0.20007 | 0.67673 | 0.52885 | 0 | 0.38927 | 0.0043617 | 0.10605 | 0.34263 | 0.52885 | 0.82926 | 0.49846 | 0.0029151 | 0.20271 | 0.044767 | 0.52885 | 0 | 0.30599 | 0.010903 | 0.17103 | 0.34166 | 0.52885 | 0 | 0.46486 | 0 | 0.008044 | 0 | 0.52885 | 0 | 0.59386 | 0.002516 | 0.057353 | 0 | 0.52885 | 0
2016-08-12 07:00:00 | 0.45907 | 0.046833 | 0.20007 | 0.69816 | 0.52885 | 0 | 0.43062 | 0.06591 | 0.075751 | 0.36154 | 0.52885 | 0.82925 | 0.55735 | 0.056635 | 0.20467 | 0.044767 | 0.52885 | 0 | 0.33855 | 0.10994 | 0.14181 | 0.38606 | 0.52885 | 0 | 0.49877 | 0.025786 | 0.010055 | 0 | 0.52885 | 0 | 0.66022 | 0.089736 | 0.055632 | 0 | 0.52885 | 0
2016-08-12 08:00:00 | 0.52368 | 0.18467 | 0.20007 | 0.7346 | 0.52885 | 0 | 0.48303 | 0.20209 | 0.060601 | 0.35528 | 0.52885 | 0.82385 | 0.62715 | 0.18573 | 0.17656 | 0.048629 | 0.52885 | 0 | 0.39123 | 0.28893 | 0.11306 | 0.43406 | 0.52885 | 0 | 0.5484 | 0.13955 | 0.0070385 | 0 | 0.52885 | 0 | 0.75358 | 0.27927 | 0.032691 | 0 | 0.52885 | 0
2016-08-12 09:00:00 | 0.57176 | 0.35603 | 0.1546 | 0.73654 | 0.52885 | 0 | 0.52944 | 0.36396 | 0.07575 | 0.36154 | 0.52885 | 0.80902 | 0.69053 | 0.3319 | 0.15236 | 0.052513 | 0.52885 | 0 | 0.42366 | 0.44551 | 0.096055 | 0.4406 | 0.52885 | 0 | 0.5941 | 0.33522 | 0.01106 | 0 | 0.52885 | 0 | 0.82127 | 0.43862 | 0.024662 | 0 | 0.52885 | 0
2016-08-12 10:00:00 | 0.59151 | 0.49826 | 0.13641 | 0.7147 | 0.52885 | 0 | 0.54365 | 0.48366 | 0.098475 | 0.36776 | 0.52885 | 0.82519 | 0.72697 | 0.45433 | 0.1334 | 0.060345 | 0.52885 | 0 | 0.4343 | 0.55878 | 0.078329 | 0.42074 | 0.52885 | 0 | 0.61671 | 0.47022 | 0.01106 | 0 | 0.52885 | 0 | 0.83928 | 0.55099 | 0.032117 | 0 | 0.52885 | 0
2016-08-12 11:00:00 | 0.59916 | 0.59338 | 0.11822 | 0.67861 | 0.52885 | 0 | 0.56022 | 0.57041 | 0.098475 | 0.35528 | 0.52885 | 0.82248 | 0.74018 | 0.51013 | 0.15367 | 0.060344 | 0.52885 | 0 | 0.44815 | 0.63055 | 0.096054 | 0.39316 | 0.52885 | 0 | 0.61769 | 0.55971 | 0.029159 | 0 | 0.52885 | 0 | 0.84662 | 0.62144 | 0.046455 | 0 | 0.52885 | 0
2016-08-12 12:00:00 | 0.60049 | 0.66416 | 0.12732 | 0.66859 | 0.52885 | 0 | 0.56448 | 0.62468 | 0.1212 | 0.33623 | 0.52885 | 0.82248 | 0.77213 | 0.60965 | 0.17132 | 0.060344 | 0.52885 | 0 | 0.46622 | 0.66508 | 0.12312 | 0.36426 | 0.52885 | 0 | 0.62703 | 0.61128 | 0.056307 | 0 | 0.52885 | 0 | 0.86562 | 0.65666 | 0.061367 | 0 | 0.52885 | 0
2016-08-12 13:00:00 | 0.58295 | 0.63143 | 0.19098 | 0.64995 | 0.52885 | 0 | 0.57127 | 0.6809 | 0.15907 | 0.32329 | 0.52885 | 0.82112 | 0.77188 | 0.66046 | 0.22821 | 0.056418 | 0.52885 | 0 | 0.46033 | 0.66386 | 0.16217 | 0.34928 | 0.52885 | 0 | 0.61769 | 0.62341 | 0.091499 | 0 | 0.52885 | 0 | 0.86862 | 0.66085 | 0.093484 | 0 | 0.52885 | 0
2016-08-12 14:00:00 | 0.58744 | 0.61067 | 0.21826 | 0.65863 | 0.52885 | 0 | 0.56401 | 0.63389 | 0.17422 | 0.34262 | 0.52885 | 0.81977 | 0.76341 | 0.6338 | 0.26875 | 0.052513 | 0.52885 | 0 | 0.44494 | 0.62419 | 0.20073 | 0.34928 | 0.52885 | 0 | 0.60246 | 0.60673 | 0.1106 | 0 | 0.52885 | 0 | 0.86129 | 0.63234 | 0.11757 | 0 | 0.52885 | 0
2016-08-12 15:00:00 | 0.58464 | 0.54748 | 0.24554 | 0.66422 | 0.52885 | 0 | 0.55943 | 0.55732 | 0.1818 | 0.34897 | 0.52885 | 0.81976 | 0.77252 | 0.58924 | 0.29752 | 0.048629 | 0.52885 | 0 | 0.43379 | 0.54302 | 0.21079 | 0.36426 | 0.52885 | 0 | 0.59361 | 0.5597 | 0.12367 | 0 | 0.52885 | 0 | 0.85095 | 0.56692 | 0.13879 | 0 | 0.52885 | 0
2016-08-12 16:00:00 | 0.59042 | 0.46166 | 0.22735 | 0.683 | 0.52885 | 0 | 0.54412 | 0.39836 | 0.14392 | 0.34897 | 0.52885 | 0.81976 | 0.77354 | 0.47889 | 0.25371 | 0.040925 | 0.52885 | 0 | 0.42866 | 0.42339 | 0.20289 | 0.36426 | 0.52885 | 0 | 0.59214 | 0.46718 | 0.13071 | 0 | 0.52885 | 0 | 0.86662 | 0.45622 | 0.16116 | 0 | 0.52885 | 0
2016-08-12 17:00:00 | 0.5832 | 0.31917 | 0.22735 | 0.71852 | 0.52885 | 0 | 0.54554 | 0.26993 | 0.1515 | 0.34897 | 0.52885 | 0.81975 | 0.76713 | 0.32731 | 0.19813 | 0.044766 | 0.52885 | 0 | 0.44315 | 0.2756 | 0.18468 | 0.40017 | 0.52885 | 0 | 0.59951 | 0.32763 | 0.10356 | 0 | 0.52885 | 0 | 0.87563 | 0.34552 | 0.13994 | 0 | 0.52885 | 0
2016-08-12 18:00:00 | 0.57387 | 0.16284 | 0.20007 | 0.72879 | 0.52885 | 0 | 0.55612 | 0.12794 | 0.1515 | 0.34897 | 0.52885 | 0.81975 | 0.7484 | 0.14783 | 0.1504 | 0.044766 | 0.52885 | 0 | 0.45853 | 0.10448 | 0.15737 | 0.4071 | 0.52885 | 0 | 0.60147 | 0.16078 | 0.088482 | 0 | 0.52885 | 0 | 0.86429 | 0.17947 | 0.10667 | 0 | 0.52885 | 0
2016-08-12 19:00:00 | 0.56689 | 0.026342 | 0.16369 | 0.74948 | 0.52885 | 0 | 0.56196 | 0.026169 | 0.10605 | 0.37392 | 0.52885 | 0.82244 | 0.74532 | 0.027484 | 0.12293 | 0.048629 | 0.52885 | 0 | 0.47661 | 0.0099941 | 0.13031 | 0.42743 | 0.52885 | 0 | 0.61523 | 0.030336 | 0.061334 | 0 | 0.52885 | 0 | 0.86195 | 0.025998 | 0.078571 | 0 | 0.52885 | 0
2016-08-12 20:00:00 | 0.55658 | 0.00013304 | 0.18188 | 0.75143 | 0.52885 | 0 | 0.56764 | 0 | 0.14392 | 0.38005 | 0.52885 | 0.82513 | 0.77496 | 0 | 0.10331 | 0.048628 | 0.52885 | 0 | 0.52673 | 0 | 0.12096 | 0.42743 | 0.52885 | 0 | 0.64865 | 0 | 0.036197 | 0 | 0.52885 | 0 | 0.92864 | 0 | 0.069395 | 0 | 0.52885 | 0
2016-08-12 21:00:00 | 0.54868 | 0 | 0.20007 | 0.74753 | 0.52885 | 0 | 0.56496 | 0 | 0.22725 | 0.36153 | 0.52885 | 0.82647 | 0.7457 | 0 | 0.081736 | 0.048628 | 0.52885 | 0 | 0.49724 | 0 | 0.10563 | 0.42743 | 0.52885 | 0 | 0.64275 | 0 | 0.013071 | 0 | 0.52885 | 0 | 0.8863 | 0 | 0.048175 | 0 | 0.52885 | 0
2016-08-12 22:00:00 | 0.50845 | 0 | 0.23644 | 0.73329 | 0.52885 | 0 | 0.51902 | 0 | 0.24997 | 0.34897 | 0.52885 | 0.82916 | 0.69656 | 0 | 0.09416 | 0.048628 | 0.52885 | 0 | 0.44648 | 0 | 0.1109 | 0.41395 | 0.52885 | 0 | 0.6 | 0 | 0.0090492 | 0 | 0.52885 | 0 | 0.82961 | 0 | 0.026381 | 0 | 0.52885 | 0
2016-08-12 23:00:00 | 0.46531 | 0 | 0.22735 | 0.70258 | 0.52885 | 0 | 0.47309 | 0 | 0.12877 | 0.34262 | 0.52885 | 0.8305 | 0.63305 | 0 | 0.10658 | 0.048628 | 0.52885 | 0 | 0.41623 | 0 | 0.13174 | 0.42743 | 0.52885 | 0 | 0.55381 | 0 | 0.014077 | 0 | 0.52885 | 0 | 0.77526 | 0 | 0.019499 | 0 | 0.52885 | 0
2016-08-13 00:00:00 | 0.42711 | 0 | 0.21825 | 0.6742 | 0.52885 | 0 | 0.42463 | 0 | 0.19694 | 0.29684 | 0.52885 | 0.82915 | 0.59212 | 0 | 0.12424 | 0.040924 | 0.52885 | 0 | 0.3697 | 0 | 0.13174 | 0.35681 | 0.52885 | 0 | 0.51007 | 0 | 0.017093 | 0 | 0.52885 | 0 | 0.72558 | 0 | 0.014911 | 0 | 0.52885 | 0
2016-08-13 01:00:00 | 0.40295 | 0 | 0.25463 | 0.67358 | 0.52885 | 0 | 0.39826 | 0 | 0.21209 | 0.28332 | 0.52885 | 0.82914 | 0.54606 | 0 | 0.16216 | 0.040924 | 0.52885 | 0 | 0.34316 | 0 | 0.15018 | 0.35681 | 0.52885 | 0 | 0.47224 | 0 | 0.026142 | 0 | 0.52885 | 0 | 0.68023 | 0 | 0.018352 | 0 | 0.52885 | 0
2016-08-13 02:00:00 | 0.38839 | 0 | 0.25463 | 0.66857 | 0.52885 | 0 | 0.38279 | 0 | 0.26512 | 0.28332 | 0.52885 | 0.82914 | 0.52066 | 0 | 0.19224 | 0.040924 | 0.52885 | 0 | 0.3215 | 0 | 0.17534 | 0.34165 | 0.52885 | 0 | 0.4629 | 0 | 0.024131 | 0 | 0.52885 | 0 | 0.64088 | 0 | 0.024661 | 0 | 0.52885 | 0
2016-08-13 03:00:00 | 0.38155 | 0 | 0.20006 | 0.65861 | 0.52885 | 0 | 0.37474 | 0 | 0.28027 | 0.28332 | 0.52885 | 0.82913 | 0.50154 | 0 | 0.2112 | 0.040924 | 0.52885 | 0 | 0.30906 | 0 | 0.20192 | 0.34165 | 0.52885 | 0 | 0.45307 | 0 | 0.029158 | 0 | 0.52885 | 0 | 0.61454 | 0 | 0.026955 | 0 | 0.52885 | 0
2016-08-13 04:00:00 | 0.38187 | 0 | 0.25463 | 0.65613 | 0.52885 | 0 | 0.37206 | 0 | 0.25754 | 0.28332 | 0.52885 | 0.82778 | 0.49641 | 0 | 0.19878 | 0.037103 | 0.52885 | 0 | 0.30124 | 0 | 0.21941 | 0.33393 | 0.52885 | 0 | 0.44914 | 0 | 0.047256 | 0 | 0.52885 | 0 | 0.60253 | 0 | 0.026381 | 0 | 0.52885 | 0
2016-08-13 05:00:00 | 0.39614 | 0 | 0.30919 | 0.65985 | 0.52885 | 0 | 0.37901 | 0 | 0.24239 | 0.27648 | 0.52885 | 0.82777 | 0.51129 | 0 | 0.17328 | 0.037103 | 0.52885 | 0 | 0.30201 | 0 | 0.19713 | 0.33393 | 0.52885 | 0 | 0.45602 | 0 | 0.062338 | 0 | 0.52885 | 0 | 0.60787 | 0 | 0.035557 | 0 | 0.52885 | 0
2016-08-13 06:00:00 | 0.41052 | 0.0030599 | 0.27281 | 0.67357 | 0.52885 | 0 | 0.38674 | 0.004846 | 0.24996 | 0.27648 | 0.52885 | 0.82642 | 0.52476 | 0.0033313 | 0.13862 | 0.040924 | 0.52885 | 0 | 0.30124 | 0.0106 | 0.15737 | 0.34165 | 0.52885 | 0 | 0.46929 | 0 | 0.048262 | 0 | 0.52885 | 0 | 0.6032 | 0.0025158 | 0.051615 | 0 | 0.52885 | 0
2016-08-13 07:00:00 | 0.45047 | 0.04683 | 0.21825 | 0.70003 | 0.52885 | 0 | 0.42983 | 0.070752 | 0.29541 | 0.31016 | 0.52885 | 0.82641 | 0.58365 | 0.058714 | 0.10985 | 0.040923 | 0.52885 | 0 | 0.34355 | 0.11387 | 0.12384 | 0.36425 | 0.52885 | 0 | 0.49828 | 0.031852 | 0.037202 | 0 | 0.52885 | 0 | 0.66922 | 0.099794 | 0.069967 | 0 | 0.52885 | 0
2016-08-13 08:00:00 | 0.508 | 0.14089 | 0.22734 | 0.73392 | 0.52885 | 0 | 0.47561 | 0.2108 | 0.28026 | 0.31674 | 0.52885 | 0.82506 | 0.65999 | 0.17406 | 0.088273 | 0.040923 | 0.52885 | 0 | 0.39341 | 0.29679 | 0.091259 | 0.38605 | 0.52885 | 0 | 0.54939 | 0.16533 | 0.027147 | 0 | 0.52885 | 0 | 0.76192 | 0.29435 | 0.087171 | 0 | 0.52885 | 0
2016-08-13 09:00:00 | 0.54875 | 0.20461 | 0.27281 | 0.72427 | 0.52885 | 0 | 0.52597 | 0.37411 | 0.39388 | 0.32977 | 0.52885 | 0.81966 | 0.71619 | 0.2944 | 0.10658 | 0.044765 | 0.52885 | 0 | 0.42828 | 0.45366 | 0.066348 | 0.42742 | 0.52885 | 0 | 0.59607 | 0.33975 | 0.028152 | 0 | 0.52885 | 0 | 0.82961 | 0.45117 | 0.12617 | 0 | 0.52885 | 0
2016-08-13 10:00:00 | 0.56661 | 0.23122 | 0.31828 | 0.72555 | 0.52885 | 0 | 0.53686 | 0.45165 | 0.49235 | 0.32328 | 0.52885 | 0.82235 | 0.75417 | 0.42598 | 0.13927 | 0.044765 | 0.52885 | 0 | 0.44315 | 0.56752 | 0.072815 | 0.40016 | 0.52885 | 0 | 0.61179 | 0.47777 | 0.051277 | 0 | 0.52885 | 0 | 0.84728 | 0.55935 | 0.16574 | 0 | 0.52885 | 0
2016-08-13 11:00:00 | 0.57976 | 0.27033 | 0.37284 | 0.74038 | 0.52885 | 0 | 0.56117 | 0.58055 | 0.48478 | 0.35527 | 0.52885 | 0.82369 | 0.78342 | 0.53508 | 0.1687 | 0.052511 | 0.52885 | 0 | 0.45648 | 0.6402 | 0.10443 | 0.37887 | 0.52885 | 0 | 0.61867 | 0.57484 | 0.10859 | 0 | 0.52885 | 0 | 0.85595 | 0.62643 | 0.19269 | 0 | 0.52885 | 0
2016-08-13 12:00:00 | 0.58243 | 0.31264 | 0.44559 | 0.74038 | 0.52885 | 0 | 0.57064 | 0.64112 | 0.49235 | 0.35527 | 0.52885 | 0.82369 | 0.8001 | 0.58796 | 0.24651 | 0.048627 | 0.52885 | 0 | 0.47045 | 0.67624 | 0.15066 | 0.36425 | 0.52885 | 0 | 0.63194 | 0.62793 | 0.24231 | 0 | 0.52885 | 0 | 0.87696 | 0.65914 | 0.24775 | 0 | 0.52885 | 0
2016-08-13 13:00:00 | 0.5511 | 0.26727 | 0.51834 | 0.72812 | 0.52885 | 0 | 0.55422 | 0.62077 | 0.5075 | 0.32977 | 0.52885 | 0.82368 | 0.79356 | 0.59087 | 0.28443 | 0.044765 | 0.52885 | 0 | 0.47302 | 0.67684 | 0.21701 | 0.33393 | 0.52885 | 0 | 0.62162 | 0.63854 | 0.39614 | 0 | 0.52885 | 0 | 0.88296 | 0.66417 | 0.29764 | 0 | 0.52885 | 0
2016-08-13 14:00:00 | 0.54946 | 0.3004 | 0.50015 | 0.73005 | 0.52885 | 0 | 0.53623 | 0.56019 | 0.5075 | 0.32328 | 0.52885 | 0.78465 | 0.79253 | 0.61044 | 0.37663 | 0.044765 | 0.52885 | 0 | 0.4634 | 0.63899 | 0.27377 | 0.3568 | 0.52885 | 0 | 0.60639 | 0.61882 | 0.35291 | 0 | 0.52885 | 0 | 0.87229 | 0.63481 | 0.3223 | 0 | 0.52885 | 0
2016-08-13 15:00:00 | 0.53227 | 0.2243 | 0.51833 | 0.70573 | 0.52885 | 0 | 0.53149 | 0.49768 | 0.39388 | 0.30352 | 0.52885 | 0.79002 | 0.77444 | 0.51925 | 0.41128 | 0.037102 | 0.52885 | 0 | 0.45481 | 0.56328 | 0.31306 | 0.38605 | 0.52885 | 0 | 0.59214 | 0.5718 | 0.24331 | 0 | 0.52885 | 0 | 0.86762 | 0.57192 | 0.3332 | 0 | 0.52885 | 0
2016-08-13 16:00:00 | 0.5396 | 0.25609 | 0.62746 | 0.73069 | 0.52885 | 0 | 0.52597 | 0.36926 | 0.3257 | 0.30352 | 0.52885 | 0.79404 | 0.77906 | 0.41931 | 0.47732 | 0.033302 | 0.52885 | 0 | 0.45122 | 0.44456 | 0.32695 | 0.42072 | 0.52885 | 0 | 0.58771 | 0.47018 | 0.16087 | 0 | 0.52885 | 0 | 0.88296 | 0.46877 | 0.32287 | 0 | 0.52885 | 0
2016-08-13 17:00:00 | 0.54928 | 0.26793 | 0.54561 | 0.77233 | 0.52885 | 0 | 0.53291 | 0.27961 | 0.37873 | 0.38612 | 0.52885 | 0.80211 | 0.77983 | 0.31313 | 0.38578 | 0.044764 | 0.52885 | 0 | 0.46033 | 0.27982 | 0.31928 | 0.53613 | 0.52885 | 0 | 0.59607 | 0.33216 | 0.11763 | 0 | 0.52885 | 0 | 0.89296 | 0.33543 | 0.28273 | 0 | 0.52885 | 0
2016-08-13 18:00:00 | 0.53146 | 0.12958 | 0.44558 | 0.77233 | 0.52885 | 0 | 0.53181 | 0.12696 | 0.36358 | 0.39816 | 0.52885 | 0.8021 | 0.75674 | 0.13033 | 0.29424 | 0.044764 | 0.52885 | 0 | 0.46456 | 0.10569 | 0.24527 | 0.53613 | 0.52885 | 0 | 0.59951 | 0.16077 | 0.1116 | 0 | 0.52885 | 0 | 0.88396 | 0.17694 | 0.25807 | 0 | 0.52885 | 0
2016-08-13 19:00:00 | 0.52694 | 0.036984 | 0.31827 | 0.7697 | 0.52885 | 0 | 0.54554 | 0.025199 | 0.33328 | 0.40412 | 0.52885 | 0.80613 | 0.75699 | 0.027066 | 0.25174 | 0.048627 | 0.52885 | 0 | 0.47686 | 0.0093878 | 0.22395 | 0.52506 | 0.52885 | 0 | 0.61523 | 0.025784 | 0.15483 | 0 | 0.52885 | 0 | 0.87262 | 0.022642 | 0.22595 | 0 | 0.52885 | 0
2016-08-13 20:00:00 | 0.52031 | 0.00066517 | 0.26371 | 0.76904 | 0.52885 | 0 | 0.55848 | 0 | 0.34843 | 0.39816 | 0.52885 | 0.80747 | 0.79356 | 0 | 0.23473 | 0.048626 | 0.52885 | 0 | 0.52237 | 0 | 0.20096 | 0.5576 | 0.52885 | 0 | 0.65258 | 0 | 0.17595 | 0 | 0.52885 | 0 | 0.94365 | 0 | 0.21563 | 0 | 0.52885 | 0
2016-08-13 21:00:00 | 0.52136 | 0 | 0.30008 | 0.76052 | 0.52885 | 0 | 0.54159 | 0 | 0.36357 | 0.38612 | 0.52885 | 0.80747 | 0.76238 | 0 | 0.2125 | 0.05251 | 0.52885 | 0 | 0.49699 | 0 | 0.18323 | 0.54697 | 0.52885 | 0 | 0.63587 | 0 | 0.19002 | 0 | 0.52885 | 0 | 0.89763 | 0 | 0.20875 | 0 | 0.52885 | 0
2016-08-13 22:00:00 | 0.48481 | 0 | 0.35464 | 0.7436 | 0.52885 | 0 | 0.50166 | 0 | 0.31813 | 0.32977 | 0.52885 | 0.80746 | 0.70785 | 0 | 0.24781 | 0.040922 | 0.52885 | 0 | 0.45276 | 0 | 0.20383 | 0.47224 | 0.52885 | 0 | 0.58771 | 0 | 0.22421 | 0 | 0.52885 | 0 | 0.84028 | 0 | 0.21047 | 0 | 0.52885 | 0
2016-08-13 23:00:00 | 0.44725 | 0 | 0.31827 | 0.71784 | 0.52885 | 0 | 0.45446 | 0 | 0.28783 | 0.31015 | 0.52885 | 0.80746 | 0.63048 | 0 | 0.24062 | 0.040922 | 0.52885 | 0 | 0.43687 | 0 | 0.22539 | 0.44058 | 0.52885 | 0 | 0.54349 | 0 | 0.23527 | 0 | 0.52885 | 0 | 0.78426 | 0 | 0.22538 | 0 | 0.52885 | 0
2016-08-14 00:00:00 | 0.41108 | 0 | 0.4183 | 0.70508 | 0.52885 | 0 | 0.41563 | 0 | 0.30298 | 0.31674 | 0.52885 | 0.82901 | 0.59033 | 0 | 0.26023 | 0.044764 | 0.52885 | 0 | 0.38136 | 0 | 0.22802 | 0.40016 | 0.52885 | 0 | 0.49779 | 0 | 0.19505 | 0 | 0.52885 | 0 | 0.73791 | 0 | 0.24086 | 0 | 0.52885 | 0
2016-08-14 01:00:00 | 0.38843 | 0 | 0.35464 | 0.70826 | 0.52885 | 0 | 0.38595 | 0 | 0.31812 | 0.31674 | 0.52885 | 0.8317 | 0.5426 | 0 | 0.31712 | 0.044764 | 0.52885 | 0 | 0.35611 | 0 | 0.23473 | 0.37886 | 0.52885 | 0 | 0.46486 | 0 | 0.21415 | 0 | 0.52885 | 0 | 0.6949 | 0 | 0.22423 | 0 | 0.52885 | 0
2016-08-14 02:00:00 | 0.37496 | 0 | 0.36373 | 0.69937 | 0.52885 | 0 | 0.36969 | 0 | 0.28783 | 0.31674 | 0.52885 | 0.83574 | 0.51475 | 0 | 0.38773 | 0.044764 | 0.52885 | 0 | 0.33893 | 0 | 0.24718 | 0.3716 | 0.52885 | 0 | 0.44275 | 0 | 0.21817 | 0 | 0.52885 | 0 | 0.65622 | 0 | 0.21391 | 0 | 0.52885 | 0
2016-08-14 03:00:00 | 0.36808 | 0 | 0.41829 | 0.69683 | 0.52885 | 0 | 0.35991 | 0 | 0.33327 | 0.29009 | 0.52885 | 0.83844 | 0.49769 | 0 | 0.43154 | 0.040922 | 0.52885 | 0 | 0.32919 | 0 | 0.26562 | 0.36424 | 0.52885 | 0 | 0.43587 | 0 | 0.23929 | 0 | 0.52885 | 0 | 0.63054 | 0 | 0.19269 | 0 | 0.52885 | 0
2016-08-14 04:00:00 | 0.36759 | 0 | 0.45467 | 0.70063 | 0.52885 | 0 | 0.35627 | 0 | 0.35599 | 0.28331 | 0.52885 | 0.83978 | 0.49346 | 0 | 0.43546 | 0.037101 | 0.52885 | 0 | 0.32022 | 0 | 0.28598 | 0.33392 | 0.52885 | 0 | 0.43489 | 0 | 0.25738 | 0 | 0.52885 | 0 | 0.61654 | 0 | 0.16573 | 0 | 0.52885 | 0
2016-08-14 05:00:00 | 0.37811 | 0 | 0.50013 | 0.70126 | 0.52885 | 0 | 0.36685 | 0 | 0.34084 | 0.28331 | 0.52885 | 0.84112 | 0.50475 | 0 | 0.35961 | 0.037101 | 0.52885 | 0 | 0.31919 | 0 | 0.30275 | 0.34164 | 0.52885 | 0 | 0.44226 | 0 | 0.33078 | 0 | 0.52885 | 0 | 0.61721 | 0 | 0.15254 | 0 | 0.52885 | 0
2016-08-14 06:00:00 | 0.39137 | 0.0015964 | 0.42738 | 0.69809 | 0.52885 | 0 | 0.36748 | 0.0019383 | 0.2651 | 0.27647 | 0.52885 | 0.84247 | 0.5127 | 0.0012492 | 0.33411 | 0.037101 | 0.52885 | 0 | 0.31791 | 0.0084791 | 0.314 | 0.34926 | 0.52885 | 0 | 0.45307 | 0 | 0.34686 | 0 | 0.52885 | 0 | 0.6102 | 0.0016771 | 0.1319 | 0 | 0.52885 | 0
2016-08-14 07:00:00 | 0.41992 | 0.045363 | 0.42738 | 0.72231 | 0.52885 | 0 | 0.41673 | 0.042158 | 0.28025 | 0.29009 | 0.52885 | 0.84381 | 0.56454 | 0.050382 | 0.30469 | 0.037101 | 0.52885 | 0 | 0.34713 | 0.093573 | 0.26658 | 0.3568 | 0.52885 | 0 | 0.48747 | 0.033366 | 0.31067 | 0 | 0.52885 | 0 | 0.67156 | 0.079663 | 0.11469 | 0 | 0.52885 | 0
2016-08-14 08:00:00 | 0.47313 | 0.17773 | 0.4001 | 0.73324 | 0.52885 | 0 | 0.47577 | 0.15119 | 0.35599 | 0.30351 | 0.52885 | 0.81818 | 0.64075 | 0.19362 | 0.3655 | 0.040922 | 0.52885 | 0 | 0.39456 | 0.27678 | 0.23065 | 0.40015 | 0.52885 | 0 | 0.55184 | 0.18048 | 0.35591 | 0 | 0.52885 | 0 | 0.77059 | 0.28259 | 0.071683 | 0 | 0.52885 | 0
2016-08-14 09:00:00 | 0.51301 | 0.34814 | 0.42738 | 0.72809 | 0.52885 | 0 | 0.49171 | 0.24228 | 0.42416 | 0.30351 | 0.52885 | 0.7926 | 0.69964 | 0.33061 | 0.39623 | 0.044763 | 0.52885 | 0 | 0.42712 | 0.44273 | 0.25125 | 0.41394 | 0.52885 | 0 | 0.55823 | 0.35793 | 0.38004 | 0 | 0.52885 | 0 | 0.83795 | 0.44192 | 0.054479 | 0 | 0.52885 | 0
2016-08-14 10:00:00 | 0.52767 | 0.4938 | 0.45466 | 0.72488 | 0.52885 | 0 | 0.49961 | 0.35955 | 0.41658 | 0.29683 | 0.52885 | 0.7926 | 0.74519 | 0.51131 | 0.44003 | 0.044763 | 0.52885 | 0 | 0.44007 | 0.56476 | 0.354 | 0.40708 | 0.52885 | 0 | 0.56511 | 0.49443 | 0.4484 | 0 | 0.52885 | 0 | 0.86596 | 0.56686 | 0.061361 | 0 | 0.52885 | 0
2016-08-14 11:00:00 | 0.52757 | 0.55274 | 0.37282 | 0.72809 | 0.52885 | 0 | 0.50892 | 0.46518 | 0.39386 | 0.32327 | 0.52885 | 0.84244 | 0.75905 | 0.61291 | 0.42042 | 0.052509 | 0.52885 | 0 | 0.44879 | 0.63986 | 0.44166 | 0.40708 | 0.52885 | 0 | 0.57936 | 0.57936 | 0.57307 | 0 | 0.52885 | 0 | 0.86762 | 0.63562 | 0.068242 | 0 | 0.52885 | 0
2016-08-14 12:00:00 | 0.53146 | 0.62058 | 0.48194 | 0.74747 | 0.52885 | 0 | 0.50718 | 0.53108 | 0.41658 | 0.3426 | 0.52885 | 0.84243 | 0.74686 | 0.59958 | 0.45115 | 0.060339 | 0.52885 | 0 | 0.46289 | 0.67256 | 0.46944 | 0.38604 | 0.52885 | 0 | 0.59509 | 0.63547 | 0.66355 | 0 | 0.52885 | 0 | 0.8933 | 0.66748 | 0.12157 | 0 | 0.52885 | 0
2016-08-14 13:00:00 | 0.51989 | 0.63109 | 0.59105 | 0.7384 | 0.52885 | 0 | 0.4944 | 0.54029 | 0.38628 | 0.32976 | 0.52885 | 0.84243 | 0.73826 | 0.63914 | 0.50149 | 0.052508 | 0.52885 | 0 | 0.46353 | 0.66711 | 0.52644 | 0.37886 | 0.52885 | 0 | 0.5887 | 0.65367 | 0.69874 | 0 | 0.52885 | 0 | 0.90297 | 0.66748 | 0.21791 | 0 | 0.52885 | 0
2016-08-14 14:00:00 | 0.51824 | 0.6259 | 0.70017 | 0.71782 | 0.52885 | 0 | 0.47482 | 0.50879 | 0.43173 | 0.31673 | 0.52885 | 0.84107 | 0.73031 | 0.58875 | 0.52633 | 0.048625 | 0.52885 | 0 | 0.45007 | 0.62471 | 0.5686 | 0.34926 | 0.52885 | 0 | 0.56609 | 0.6112 | 0.71181 | 0 | 0.52885 | 0 | 0.89763 | 0.6398 | 0.26264 | 0 | 0.52885 | 0
2016-08-14 15:00:00 | 0.5167 | 0.56789 | 0.70926 | 0.72808 | 0.52885 | 0 | 0.49124 | 0.48214 | 0.46202 | 0.31673 | 0.52885 | 0.84241 | 0.71504 | 0.52047 | 0.60675 | 0.048625 | 0.52885 | 0 | 0.45007 | 0.56354 | 0.60404 | 0.34926 | 0.52885 | 0 | 0.56167 | 0.58087 | 0.74599 | 0 | 0.52885 | 0 | 0.89963 | 0.58865 | 0.36415 | 0 | 0.52885 | 0
2016-08-14 16:00:00 | 0.50477 | 0.43513 | 0.58196 | 0.74163 | 0.52885 | 0 | 0.48603 | 0.39782 | 0.47717 | 0.32976 | 0.52885 | 0.84241 | 0.70298 | 0.42678 | 0.61329 | 0.040921 | 0.52885 | 0 | 0.45046 | 0.44514 | 0.61434 | 0.34163 | 0.52885 | 0 | 0.54988 | 0.4474 | 0.73191 | 0 | 0.52885 | 0 | 0.89897 | 0.48216 | 0.4192 | 0 | 0.52885 | 0
2016-08-14 17:00:00 | 0.49912 | 0.30383 | 0.58196 | 0.75592 | 0.52885 | 0 | 0.47861 | 0.26166 | 0.39385 | 0.32976 | 0.52885 | 0.8424 | 0.70554 | 0.34517 | 0.56752 | 0.0371 | 0.52885 | 0 | 0.4534 | 0.27738 | 0.605 | 0.35679 | 0.52885 | 0 | 0.56069 | 0.33669 | 0.6917 | 0 | 0.52885 | 0 | 0.88896 | 0.33374 | 0.3802 | 0 | 0.52885 | 0
2016-08-14 18:00:00 | 0.49007 | 0.13622 | 0.57286 | 0.77953 | 0.52885 | 0 | 0.48713 | 0.12162 | 0.41657 | 0.36151 | 0.52885 | 0.84375 | 0.68399 | 0.16946 | 0.5649 | 0.044762 | 0.52885 | 0 | 0.44597 | 0.098112 | 0.55877 | 0.45345 | 0.52885 | 0 | 0.5656 | 0.17441 | 0.65349 | 0 | 0.52885 | 0 | 0.87096 | 0.16519 | 0.32629 | 0 | 0.52885 | 0
2016-08-14 19:00:00 | 0.4879 | 0.021284 | 0.5183 | 0.79078 | 0.52885 | 0 | 0.50229 | 0.020351 | 0.36356 | 0.35525 | 0.52885 | 0.84509 | 0.67539 | 0.031644 | 0.5479 | 0.040921 | 0.52885 | 0 | 0.4511 | 0.0084788 | 0.52141 | 0.48441 | 0.52885 | 0 | 0.57789 | 0.033365 | 0.53687 | 0 | 0.52885 | 0 | 0.84628 | 0.025156 | 0.26895 | 0 | 0.52885 | 0
2016-08-14 20:00:00 | 0.488 | 0.00026605 | 0.37281 | 0.79742 | 0.52885 | 0 | 0.51381 | 0 | 0.28781 | 0.34895 | 0.52885 | 0.84644 | 0.70683 | 0 | 0.47271 | 0.040921 | 0.52885 | 0 | 0.49917 | 0 | 0.51566 | 0.47223 | 0.52885 | 0 | 0.60197 | 0 | 0.44035 | 0 | 0.52885 | 0 | 0.88896 | 0 | 0.19153 | 0 | 0.52885 | 0
2016-08-14 21:00:00 | 0.49 | 0 | 0.40918 | 0.79875 | 0.52885 | 0 | 0.50276 | 0 | 0.28024 | 0.36773 | 0.52885 | 0.84778 | 0.67796 | 0 | 0.44133 | 0.044762 | 0.52885 | 0 | 0.4684 | 0 | 0.50775 | 0.46603 | 0.52885 | 0 | 0.58821 | 0 | 0.35188 | 0 | 0.52885 | 0 | 0.82928 | 0 | 0.15368 | 0 | 0.52885 | 0
2016-08-14 22:00:00 | 0.45184 | 0 | 0.391 | 0.78547 | 0.52885 | 0 | 0.46188 | 0 | 0.31811 | 0.29682 | 0.52885 | 0.84642 | 0.63318 | 0 | 0.41256 | 0.0371 | 0.52885 | 0 | 0.42661 | 0 | 0.53697 | 0.4207 | 0.52885 | 0 | 0.54693 | 0 | 0.32172 | 0 | 0.52885 | 0 | 0.77059 | 0 | 0.15999 | 0 | 0.52885 | 0
2016-08-14 23:00:00 | 0.41414 | 0 | 0.36372 | 0.77491 | 0.52885 | 0 | 0.41484 | 0 | 0.38627 | 0.29009 | 0.52885 | 0.84777 | 0.58609 | 0 | 0.42106 | 0.0371 | 0.52885 | 0 | 0.39046 | 0 | 0.53745 | 0.43402 | 0.52885 | 0 | 0.51499 | 0 | 0.28753 | 0 | 0.52885 | 0 | 0.73491 | 0 | 0.15999 | 0 | 0.52885 | 0
2016-08-15 00:00:00 | 0.3813 | 0 | 0.3819 | 0.76703 | 0.52885 | 0 | 0.37774 | 0 | 0.3484 | 0.27647 | 0.52885 | 0.84641 | 0.53362 | 0 | 0.36679 | 0.0371 | 0.52885 | 0 | 0.35918 | 0 | 0.52284 | 0.4207 | 0.52885 | 0 | 0.47715 | 0 | 0.27346 | 0 | 0.52885 | 0 | 0.7009 | 0 | 0.15426 | 0 | 0.52885 | 0
2016-08-15 01:00:00 | 0.35875 | 0 | 0.29097 | 0.76637 | 0.52885 | 0 | 0.34838 | 0 | 0.31811 | 0.29009 | 0.52885 | 0.84641 | 0.49705 | 0 | 0.38444 | 0.0371 | 0.52885 | 0 | 0.32778 | 0 | 0.49913 | 0.40708 | 0.52885 | 0 | 0.45061 | 0 | 0.24531 | 0 | 0.52885 | 0 | 0.66756 | 0 | 0.12902 | 0 | 0.52885 | 0
2016-08-15 02:00:00 | 0.34458 | 0 | 0.28188 | 0.76113 | 0.52885 | 0 | 0.33607 | 0 | 0.19692 | 0.29682 | 0.52885 | 0.8464 | 0.47113 | 0 | 0.35502 | 0.04092 | 0.52885 | 0 | 0.30624 | 0 | 0.46703 | 0.37885 | 0.52885 | 0 | 0.43587 | 0 | 0.25737 | 0 | 0.52885 | 0 | 0.63955 | 0 | 0.10781 | 0 | 0.52885 | 0
2016-08-15 03:00:00 | 0.33764 | 0 | 0.2546 | 0.7546 | 0.52885 | 0 | 0.32786 | 0 | 0.15148 | 0.2833 | 0.52885 | 0.84639 | 0.45535 | 0 | 0.31579 | 0.04092 | 0.52885 | 0 | 0.29176 | 0 | 0.43278 | 0.37158 | 0.52885 | 0 | 0.42703 | 0 | 0.29758 | 0 | 0.52885 | 0 | 0.61554 | 0 | 0.13533 | 0 | 0.52885 | 0
2016-08-15 04:00:00 | 0.33399 | 0 | 0.20914 | 0.7468 | 0.52885 | 0 | 0.31934 | 0 | 0.12118 | 0.29008 | 0.52885 | 0.84774 | 0.45317 | 0 | 0.25237 | 0.0371 | 0.52885 | 0 | 0.28484 | 0 | 0.41865 | 0.36423 | 0.52885 | 0 | 0.42064 | 0 | 0.31668 | 0 | 0.52885 | 0 | 0.59753 | 0 | 0.12788 | 0 | 0.52885 | 0
2016-08-15 05:00:00 | 0.33816 | 0 | 0.17276 | 0.74745 | 0.52885 | 0 | 0.32376 | 0 | 0.075739 | 0.29008 | 0.52885 | 0.84773 | 0.45073 | 0 | 0.19876 | 0.0371 | 0.52885 | 0 | 0.27932 | 0 | 0.39326 | 0.33391 | 0.52885 | 0 | 0.42604 | 0 | 0.32774 | 0 | 0.52885 | 0 | 0.58419 | 0 | 0.10723 | 0 | 0.52885 | 0
2016-08-15 06:00:00 | 0.32995 | 0.0017293 | 0.15458 | 0.75069 | 0.52885 | 0 | 0.30702 | 0.0048454 | 0.060591 | 0.27646 | 0.52885 | 0.84773 | 0.4361 | 0.0029145 | 0.18503 | 0.0371 | 0.52885 | 0 | 0.2642 | 0.009387 | 0.35805 | 0.36423 | 0.52885 | 0 | 0.42899 | 0 | 0.30663 | 0 | 0.52885 | 0 | 0.56019 | 0.0025155 | 0.083148 | 0 | 0.52885 | 0
2016-08-15 07:00:00 | 0.33999 | 0.048553 | 0.14548 | 0.75655 | 0.52885 | 0 | 0.33875 | 0.073166 | 0.060591 | 0.29008 | 0.52885 | 0.84637 | 0.46318 | 0.068282 | 0.18633 | 0.04092 | 0.52885 | 0 | 0.28689 | 0.11809 | 0.31494 | 0.37885 | 0.52885 | 0 | 0.44324 | 0.033364 | 0.2815 | 0 | 0.52885 | 0 | 0.6022 | 0.10314 | 0.067092 | 0 | 0.52885 | 0
2016-08-15 08:00:00 | 0.37404 | 0.18809 | 0.16367 | 0.73708 | 0.52885 | 0 | 0.37285 | 0.23258 | 0.083312 | 0.31672 | 0.52885 | 0.84366 | 0.50988 | 0.22442 | 0.22883 | 0.04092 | 0.52885 | 0 | 0.31868 | 0.31068 | 0.32572 | 0.37158 | 0.52885 | 0 | 0.4855 | 0.18047 | 0.30964 | 0 | 0.52885 | 0 | 0.67089 | 0.31024 | 0.065372 | 0 | 0.52885 | 0
2016-08-15 09:00:00 | 0.40217 | 0.32244 | 0.19095 | 0.73837 | 0.52885 | 0 | 0.40047 | 0.39199 | 0.11361 | 0.34259 | 0.52885 | 0.84096 | 0.55389 | 0.39137 | 0.3864 | 0.052507 | 0.52885 | 0 | 0.33919 | 0.46723 | 0.37218 | 0.39313 | 0.52885 | 0 | 0.5086 | 0.36246 | 0.37399 | 0 | 0.52885 | 0 | 0.71524 | 0.47291 | 0.062504 | 0 | 0.52885 | 0
2016-08-15 10:00:00 | 0.41803 | 0.43631 | 0.23641 | 0.7242 | 0.52885 | 0 | 0.40773 | 0.49762 | 0.16662 | 0.31013 | 0.52885 | 0.8396 | 0.57685 | 0.49837 | 0.50604 | 0.052507 | 0.52885 | 0 | 0.35278 | 0.58168 | 0.39086 | 0.39312 | 0.52885 | 0 | 0.52236 | 0.50804 | 0.44737 | 0 | 0.52885 | 0 | 0.72958 | 0.58443 | 0.090602 | 0 | 0.52885 | 0
2016-08-15 11:00:00 | 0.43416 | 0.53541 | 0.23641 | 0.71651 | 0.52885 | 0 | 0.4352 | 0.61391 | 0.32567 | 0.31013 | 0.52885 | 0.83825 | 0.59443 | 0.58664 | 0.57404 | 0.052506 | 0.52885 | 0 | 0.36431 | 0.65859 | 0.41098 | 0.38603 | 0.52885 | 0 | 0.52973 | 0.59904 | 0.50066 | 0 | 0.52885 | 0 | 0.73058 | 0.65235 | 0.13246 | 0 | 0.52885 | 0
2016-08-15 12:00:00 | 0.43651 | 0.59207 | 0.21822 | 0.72741 | 0.52885 | 0 | 0.42699 | 0.63813 | 0.40898 | 0.3035 | 0.52885 | 0.83959 | 0.5961 | 0.62245 | 0.58842 | 0.052506 | 0.52885 | 0 | 0.37277 | 0.70189 | 0.41218 | 0.35678 | 0.52885 | 0 | 0.51597 | 0.62633 | 0.5278 | 0 | 0.52885 | 0 | 0.72558 | 0.68756 | 0.13934 | 0 | 0.52885 | 0
2016-08-15 13:00:00 | 0.40523 | 0.55456 | 0.22732 | 0.72869 | 0.52885 | 0 | 0.42526 | 0.68901 | 0.41656 | 0.29008 | 0.52885 | 0.83958 | 0.58109 | 0.662 | 0.61261 | 0.044761 | 0.52885 | 0 | 0.35431 | 0.70128 | 0.44618 | 0.37885 | 0.52885 | 0 | 0.48796 | 0.63695 | 0.4906 | 0 | 0.52885 | 0 | 0.7039 | 0.69008 | 0.17088 | 0 | 0.52885 | 0
2016-08-15 14:00:00 | 0.38737 | 0.51026 | 0.20913 | 0.72548 | 0.52885 | 0 | 0.40695 | 0.67641 | 0.43928 | 0.31013 | 0.52885 | 0.83958 | 0.58083 | 0.65742 | 0.61653 | 0.048623 | 0.52885 | 0 | 0.33919 | 0.66041 | 0.45169 | 0.37158 | 0.52885 | 0 | 0.48108 | 0.65666 | 0.40615 | 0 | 0.52885 | 0 | 0.69256 | 0.66073 | 0.24715 | 0 | 0.52885 | 0
2016-08-15 15:00:00 | 0.359 | 0.39733 | 0.2455 | 0.7165 | 0.52885 | 0 | 0.39621 | 0.61196 | 0.43928 | 0.3035 | 0.52885 | 0.83822 | 0.56454 | 0.57872 | 0.6028 | 0.04092 | 0.52885 | 0 | 0.3306 | 0.57804 | 0.39445 | 0.36422 | 0.52885 | 0 | 0.47125 | 0.5869 | 0.47552 | 0 | 0.52885 | 0 | 0.68023 | 0.56011 | 0.30048 | 0 | 0.52885 | 0
2016-08-15 16:00:00 | 0.35426 | 0.31765 | 0.2455 | 0.7274 | 0.52885 | 0 | 0.38137 | 0.47436 | 0.40141 | 0.29681 | 0.52885 | 0.83957 | 0.56659 | 0.49046 | 0.58711 | 0.037099 | 0.52885 | 0 | 0.33342 | 0.45177 | 0.39397 | 0.4207 | 0.52885 | 0 | 0.47076 | 0.48832 | 0.56298 | 0 | 0.52885 | 0 | 0.68323 | 0.4402 | 0.32284 | 0 | 0.52885 | 0
2016-08-15 17:00:00 | 0.37492 | 0.27734 | 0.23641 | 0.73642 | 0.52885 | 0 | 0.39053 | 0.32754 | 0.37111 | 0.29681 | 0.52885 | 0.84091 | 0.55427 | 0.33183 | 0.56291 | 0.033299 | 0.52885 | 0 | 0.34406 | 0.29008 | 0.41528 | 0.42739 | 0.52885 | 0 | 0.47371 | 0.34122 | 0.45239 | 0 | 0.52885 | 0 | 0.6949 | 0.32617 | 0.31309 | 0 | 0.52885 | 0
2016-08-15 18:00:00 | 0.38993 | 0.12703 | 0.23641 | 0.75523 | 0.52885 | 0 | 0.39069 | 0.13664 | 0.34082 | 0.29681 | 0.52885 | 0.84225 | 0.55273 | 0.15821 | 0.50603 | 0.033299 | 0.52885 | 0 | 0.35008 | 0.10658 | 0.51012 | 0.41392 | 0.52885 | 0 | 0.48796 | 0.16378 | 0.39308 | 0 | 0.52885 | 0 | 0.70724 | 0.17692 | 0.30219 | 0 | 0.52885 | 0
2016-08-15 19:00:00 | 0.40519 | 0.025007 | 0.20913 | 0.77291 | 0.52885 | 0 | 0.42036 | 0.023257 | 0.2878 | 0.29681 | 0.52885 | 0.84765 | 0.55658 | 0.026646 | 0.38639 | 0.033299 | 0.52885 | 0 | 0.36713 | 0.0084783 | 0.47204 | 0.42739 | 0.52885 | 0 | 0.50958 | 0.027297 | 0.3589 | 0 | 0.52885 | 0 | 0.7039 | 0.023477 | 0.26779 | 0 | 0.52885 | 0
2016-08-15 20:00:00 | 0.42967 | 0.00026604 | 0.27278 | 0.77554 | 0.52885 | 0 | 0.45556 | 0 | 0.24993 | 0.29681 | 0.52885 | 0.84764 | 0.61984 | 0 | 0.29094 | 0.033299 | 0.52885 | 0 | 0.42751 | 0 | 0.42079 | 0.44056 | 0.52885 | 0 | 0.55135 | 0 | 0.27445 | 0 | 0.52885 | 0 | 0.78993 | 0 | 0.2374 | 0 | 0.52885 | 0
2016-08-15 21:00:00 | 0.44255 | 0 | 0.34551 | 0.77685 | 0.52885 | 0 | 0.45699 | 0 | 0.18934 | 0.29008 | 0.52885 | 0.84899 | 0.62163 | 0 | 0.23994 | 0.033299 | 0.52885 | 0 | 0.41469 | 0 | 0.4081 | 0.44056 | 0.52885 | 0 | 0.56069 | 0 | 0.29757 | 0 | 0.52885 | 0 | 0.77726 | 0 | 0.21675 | 0 | 0.52885 | 0
2016-08-15 22:00:00 | 0.41522 | 0 | 0.30914 | 0.77422 | 0.52885 | 0 | 0.42968 | 0 | 0.17419 | 0.27646 | 0.52885 | 0.84898 | 0.58596 | 0 | 0.20921 | 0.033299 | 0.52885 | 0 | 0.3879 | 0 | 0.3851 | 0.44703 | 0.52885 | 0 | 0.52334 | 0 | 0.29958 | 0 | 0.52885 | 0 | 0.73825 | 0 | 0.2093 | 0 | 0.52885 | 0
2016-08-15 23:00:00 | 0.38653 | 0 | 0.27277 | 0.75197 | 0.52885 | 0 | 0.39211 | 0 | 0.18177 | 0.27646 | 0.52885 | 0.84898 | 0.55055 | 0 | 0.20986 | 0.037099 | 0.52885 | 0 | 0.35931 | 0 | 0.39325 | 0.43401 | 0.52885 | 0 | 0.49189 | 0 | 0.3026 | 0 | 0.52885 | 0 | 0.70357 | 0 | 0.20586 | 0 | 0.52885 | 0
2016-08-16 00:00:00 | 0.36187 | 0 | 0.2364 | 0.71649 | 0.52885 | 0 | 0.36022 | 0 | 0.12875 | 0.29008 | 0.52885 | 0.84897 | 0.51168 | 0 | 0.21183 | 0.037099 | 0.52885 | 0 | 0.33175 | 0 | 0.39875 | 0.45343 | 0.52885 | 0 | 0.46339 | 0 | 0.30963 | 0 | 0.52885 | 0 | 0.66389 | 0 | 0.22593 | 0 | 0.52885 | 0
2016-08-16 01:00:00 | 0.34125 | 0 | 0.21822 | 0.71457 | 0.52885 | 0 | 0.3356 | 0 | 0.12118 | 0.28329 | 0.52885 | 0.84896 | 0.47652 | 0 | 0.24647 | 0.037098 | 0.52885 | 0 | 0.31047 | 0 | 0.41887 | 0.42739 | 0.52885 | 0 | 0.43735 | 0 | 0.30963 | 0 | 0.52885 | 0 | 0.61787 | 0 | 0.27639 | 0 | 0.52885 | 0
2016-08-16 02:00:00 | 0.33146 | 0 | 0.19094 | 0.70819 | 0.52885 | 0 | 0.31886 | 0 | 0.10603 | 0.26957 | 0.52885 | 0.84896 | 0.45394 | 0 | 0.22228 | 0.037098 | 0.52885 | 0 | 0.29368 | 0 | 0.41168 | 0.44055 | 0.52885 | 0 | 0.42162 | 0 | 0.28752 | 0 | 0.52885 | 0 | 0.5852 | 0 | 0.31366 | 0 | 0.52885 | 0
2016-08-16 03:00:00 | 0.32606 | 0 | 0.16366 | 0.7031 | 0.52885 | 0 | 0.31239 | 0 | 0.10603 | 0.26263 | 0.52885 | 0.84895 | 0.44137 | 0 | 0.19679 | 0.037098 | 0.52885 | 0 | 0.28227 | 0 | 0.37839 | 0.45343 | 0.52885 | 0 | 0.41327 | 0 | 0.26439 | 0 | 0.52885 | 0 | 0.55952 | 0 | 0.29244 | 0 | 0.52885 | 0
2016-08-16 04:00:00 | 0.32701 | 0 | 0.13639 | 0.7031 | 0.52885 | 0 | 0.31144 | 0 | 0.098456 | 0.24859 | 0.52885 | 0.84895 | 0.43867 | 0 | 0.14906 | 0.033299 | 0.52885 | 0 | 0.27791 | 0 | 0.34846 | 0.44055 | 0.52885 | 0 | 0.40885 | 0 | 0.25736 | 0 | 0.52885 | 0 | 0.55252 | 0 | 0.25574 | 0 | 0.52885 | 0
2016-08-16 05:00:00 | 0.33508 | 0 | 0.12729 | 0.6936 | 0.52885 | 0 | 0.31713 | 0 | 0.083308 | 0.24859 | 0.52885 | 0.84894 | 0.44765 | 0 | 0.14906 | 0.033298 | 0.52885 | 0 | 0.27702 | 0 | 0.29553 | 0.42739 | 0.52885 | 0 | 0.41572 | 0 | 0.21011 | 0 | 0.52885 | 0 | 0.55719 | 0 | 0.18578 | 0 | 0.52885 | 0
2016-08-16 06:00:00 | 0.33746 | 0.0009311 | 0.1182 | 0.70246 | 0.52885 | 0 | 0.30939 | 0.0038761 | 0.068161 | 0.26263 | 0.52885 | 0.84893 | 0.4465 | 0.0033307 | 0.13075 | 0.037098 | 0.52885 | 0 | 0.26035 | 0.0093864 | 0.27996 | 0.41391 | 0.52885 | 0 | 0.42359 | 0 | 0.20608 | 0 | 0.52885 | 0 | 0.54351 | 0.0025153 | 0.15539 | 0 | 0.52885 | 0
2016-08-16 07:00:00 | 0.35689 | 0.042564 | 0.1182 | 0.74936 | 0.52885 | 0 | 0.3296 | 0.073646 | 0.060588 | 0.29007 | 0.52885 | 0.84758 | 0.48422 | 0.075356 | 0.1046 | 0.037098 | 0.52885 | 0 | 0.29124 | 0.11445 | 0.22775 | 0.42738 | 0.52885 | 0 | 0.44177 | 0.040945 | 0.20206 | 0 | 0.52885 | 0 | 0.59386 | 0.10145 | 0.10436 | 0 | 0.52885 | 0
2016-08-16 08:00:00 | 0.40172 | 0.16228 | 0.1182 | 0.7474 | 0.52885 | 0 | 0.37096 | 0.23789 | 0.037867 | 0.31012 | 0.52885 | 0.84487 | 0.54632 | 0.24896 | 0.0693 | 0.040918 | 0.52885 | 0 | 0.31804 | 0.29976 | 0.18704 | 0.45343 | 0.52885 | 0 | 0.47813 | 0.14558 | 0.22518 | 0 | 0.52885 | 0 | 0.67356 | 0.30687 | 0.073969 | 0 | 0.52885 | 0
2016-08-16 09:00:00 | 0.42434 | 0.21734 | 0.13638 | 0.75326 | 0.52885 | 0 | 0.40631 | 0.39924 | 0.037867 | 0.31012 | 0.52885 | 0.84486 | 0.58814 | 0.37012 | 0.11245 | 0.044759 | 0.52885 | 0 | 0.35444 | 0.47022 | 0.17099 | 0.46602 | 0.52885 | 0 | 0.50811 | 0.28358 | 0.28449 | 0 | 0.52885 | 0 | 0.73058 | 0.46366 | 0.054473 | 0 | 0.52885 | 0
2016-08-16 10:00:00 | 0.43111 | 0.2776 | 0.21821 | 0.75716 | 0.52885 | 0 | 0.42668 | 0.5034 | 0.068161 | 0.30349 | 0.52885 | 0.84351 | 0.58904 | 0.40467 | 0.17063 | 0.052504 | 0.52885 | 0 | 0.36867 | 0.58165 | 0.18201 | 0.44055 | 0.52885 | 0 | 0.51794 | 0.36395 | 0.3619 | 0 | 0.52885 | 0 | 0.74692 | 0.57182 | 0.05906 | 0 | 0.52885 | 0
2016-08-16 11:00:00 | 0.43581 | 0.36193 | 0.22731 | 0.74221 | 0.52885 | 0 | 0.44357 | 0.55234 | 0.090881 | 0.29007 | 0.52885 | 0.8435 | 0.60701 | 0.51125 | 0.33211 | 0.048621 | 0.52885 | 0 | 0.37149 | 0.64281 | 0.25817 | 0.42069 | 0.52885 | 0 | 0.51106 | 0.38366 | 0.40915 | 0 | 0.52885 | 0 | 0.75125 | 0.63805 | 0.08601 | 0 | 0.52885 | 0
2016-08-16 12:00:00 | 0.41922 | 0.38188 | 0.27277 | 0.72801 | 0.52885 | 0 | 0.47609 | 0.61435 | 0.098454 | 0.30349 | 0.52885 | 0.84215 | 0.62022 | 0.55038 | 0.42102 | 0.052504 | 0.52885 | 0 | 0.38341 | 0.66582 | 0.36689 | 0.35677 | 0.52885 | 0 | 0.51843 | 0.40641 | 0.49259 | 0 | 0.52885 | 0 | 0.76059 | 0.66404 | 0.11124 | 0 | 0.52885 | 0
2016-08-16 13:00:00 | 0.40502 | 0.41114 | 0.31823 | 0.72095 | 0.52885 | 0 | 0.45272 | 0.52762 | 0.098454 | 0.31012 | 0.52885 | 0.84214 | 0.60085 | 0.51583 | 0.4439 | 0.048621 | 0.52885 | 0 | 0.37559 | 0.66491 | 0.43993 | 0.34924 | 0.52885 | 0 | 0.51695 | 0.50043 | 0.5529 | 0 | 0.52885 | 0 | 0.75492 | 0.66152 | 0.14679 | 0 | 0.52885 | 0
2016-08-16 14:00:00 | 0.41357 | 0.46913 | 0.38187 | 0.71711 | 0.52885 | 0 | 0.43283 | 0.49565 | 0.09088 | 0.31012 | 0.52885 | 0.84213 | 0.61162 | 0.53539 | 0.46286 | 0.044759 | 0.52885 | 0 | 0.34906 | 0.61071 | 0.4622 | 0.35677 | 0.52885 | 0 | 0.51941 | 0.53379 | 0.58708 | 0 | 0.52885 | 0 | 0.74458 | 0.63553 | 0.16629 | 0 | 0.52885 | 0
2016-08-16 15:00:00 | 0.39562 | 0.40515 | 0.40915 | 0.71967 | 0.52885 | 0 | 0.37664 | 0.32316 | 0.083307 | 0.2968 | 0.52885 | 0.84213 | 0.62484 | 0.55163 | 0.41383 | 0.040918 | 0.52885 | 0 | 0.35367 | 0.5444 | 0.43897 | 0.38601 | 0.52885 | 0 | 0.49877 | 0.45948 | 0.61925 | 0 | 0.52885 | 0 | 0.74158 | 0.57768 | 0.18979 | 0 | 0.52885 | 0
2016-08-16 16:00:00 | 0.3959 | 0.35594 | 0.42733 | 0.72737 | 0.52885 | 0 | 0.40158 | 0.30136 | 0.12875 | 0.31671 | 0.52885 | 0.84212 | 0.63125 | 0.48585 | 0.38245 | 0.037098 | 0.52885 | 0 | 0.34008 | 0.37666 | 0.45023 | 0.39311 | 0.52885 | 0 | 0.50909 | 0.40792 | 0.60517 | 0 | 0.52885 | 0 | 0.75659 | 0.47623 | 0.19438 | 0 | 0.52885 | 0
2016-08-16 17:00:00 | 0.40638 | 0.27613 | 0.36368 | 0.72736 | 0.52885 | 0 | 0.42163 | 0.20785 | 0.12875 | 0.34892 | 0.52885 | 0.84212 | 0.63048 | 0.33888 | 0.34714 | 0.037097 | 0.52885 | 0 | 0.35316 | 0.22829 | 0.43083 | 0.42738 | 0.52885 | 0 | 0.50123 | 0.23353 | 0.54083 | 0 | 0.52885 | 0 | 0.76626 | 0.30183 | 0.18463 | 0 | 0.52885 | 0
2016-08-16 18:00:00 | 0.42427 | 0.14405 | 0.35459 | 0.73897 | 0.52885 | 0 | 0.43883 | 0.10804 | 0.12875 | 0.34257 | 0.52885 | 0.84211 | 0.61586 | 0.14238 | 0.31249 | 0.037097 | 0.52885 | 0 | 0.37162 | 0.08175 | 0.40281 | 0.44055 | 0.52885 | 0 | 0.52236 | 0.11373 | 0.46644 | 0 | 0.52885 | 0 | 0.76692 | 0.12744 | 0.20699 | 0 | 0.52885 | 0
2016-08-16 19:00:00 | 0.43101 | 0.025272 | 0.24549 | 0.75976 | 0.52885 | 0 | 0.46661 | 0.017442 | 0.083306 | 0.37387 | 0.52885 | 0.84345 | 0.62638 | 0.027061 | 0.22816 | 0.040918 | 0.52885 | 0 | 0.39213 | 0.0057528 | 0.34845 | 0.44055 | 0.52885 | 0 | 0.53956 | 0.025779 | 0.35385 | 0 | 0.52885 | 0 | 0.77693 | 0.015092 | 0.22362 | 0 | 0.52885 | 0
2016-08-16 20:00:00 | 0.44451 | 0.00013301 | 0.20912 | 0.76761 | 0.52885 | 0 | 0.48698 | 0 | 0.083306 | 0.35523 | 0.52885 | 0.8448 | 0.67026 | 0 | 0.15755 | 0.040918 | 0.52885 | 0 | 0.44417 | 0 | 0.28762 | 0.42068 | 0.52885 | 0 | 0.57838 | 0 | 0.30761 | 0 | 0.52885 | 0 | 0.85095 | 0 | 0.1617 | 0 | 0.52885 | 0
2016-08-16 21:00:00 | 0.44893 | 0 | 0.15456 | 0.77616 | 0.52885 | 0 | 0.47972 | 0 | 0.12117 | 0.35523 | 0.52885 | 0.84614 | 0.64562 | 0 | 0.11637 | 0.040917 | 0.52885 | 0 | 0.40815 | 0 | 0.23733 | 0.40012 | 0.52885 | 0 | 0.56314 | 0 | 0.28549 | 0 | 0.52885 | 0 | 0.79593 | 0 | 0.11926 | 0 | 0.52885 | 0
2016-08-16 22:00:00 | 0.41933 | 0 | 0.13638 | 0.77747 | 0.52885 | 0 | 0.44357 | 0 | 0.16661 | 0.33618 | 0.52885 | 0.84749 | 0.60444 | 0 | 0.10264 | 0.037097 | 0.52885 | 0 | 0.37405 | 0 | 0.21242 | 0.38601 | 0.52885 | 0 | 0.52727 | 0 | 0.27041 | 0 | 0.52885 | 0 | 0.74058 | 0 | 0.087155 | 0 | 0.52885 | 0
2016-08-16 23:00:00 | 0.38667 | 0 | 0.13638 | 0.74414 | 0.52885 | 0 | 0.40489 | 0 | 0.13632 | 0.3167 | 0.52885 | 0.84883 | 0.56184 | 0 | 0.066029 | 0.037097 | 0.52885 | 0 | 0.35034 | 0 | 0.23924 | 0.37883 | 0.52885 | 0 | 0.49189 | 0 | 0.24227 | 0 | 0.52885 | 0 | 0.6929 | 0 | 0.047018 | 0 | 0.52885 | 0
2016-08-17 00:00:00 | 0.35619 | 0 | 0.1182 | 0.72478 | 0.52885 | 0 | 0.36148 | 0 | 0.15904 | 0.3167 | 0.52885 | 0.84883 | 0.51334 | 0 | 0.041186 | 0.040917 | 0.52885 | 0 | 0.34098 | 0 | 0.25121 | 0.39311 | 0.52885 | 0 | 0.457 | 0 | 0.22518 | 0 | 0.52885 | 0 | 0.65188 | 0 | 0.04243 | 0 | 0.52885 | 0
2016-08-17 01:00:00 | 0.33525 | 0 | 0.1091 | 0.72222 | 0.52885 | 0 | 0.3337 | 0 | 0.1969 | 0.3167 | 0.52885 | 0.85017 | 0.47742 | 0 | 0.045108 | 0.040917 | 0.52885 | 0 | 0.31957 | 0 | 0.26462 | 0.38601 | 0.52885 | 0 | 0.43194 | 0 | 0.20608 | 0 | 0.52885 | 0 | 0.61721 | 0 | 0.053325 | 0 | 0.52885 | 0
2016-08-17 02:00:00 | 0.32336 | 0 | 0.1091 | 0.70625 | 0.52885 | 0 | 0.31318 | 0 | 0.21962 | 0.3167 | 0.52885 | 0.85016 | 0.45535 | 0 | 0.051646 | 0.037097 | 0.52885 | 0 | 0.29971 | 0 | 0.28043 | 0.37883 | 0.52885 | 0 | 0.41327 | 0 | 0.1347 | 0 | 0.52885 | 0 | 0.5852 | 0 | 0.045297 | 0 | 0.52885 | 0
2016-08-17 03:00:00 | 0.31684 | 0 | 0.1091 | 0.698 | 0.52885 | 0 | 0.30971 | 0 | 0.20447 | 0.30348 | 0.52885 | 0.85151 | 0.44201 | 0 | 0.053607 | 0.037097 | 0.52885 | 0 | 0.28419 | 0 | 0.2912 | 0.35677 | 0.52885 | 0 | 0.40491 | 0 | 0.10555 | 0 | 0.52885 | 0 | 0.56252 | 0 | 0.053324 | 0 | 0.52885 | 0
2016-08-17 04:00:00 | 0.31449 | 0 | 0.15456 | 0.68915 | 0.52885 | 0 | 0.30813 | 0 | 0.21205 | 0.2968 | 0.52885 | 0.8515 | 0.43457 | 0 | 0.077795 | 0.037097 | 0.52885 | 0 | 0.28368 | 0 | 0.31491 | 0.34923 | 0.52885 | 0 | 0.40098 | 0 | 0.068356 | 0 | 0.52885 | 0 | 0.55052 | 0 | 0.049311 | 0 | 0.52885 | 0
2016-08-17 05:00:00 | 0.32094 | 0 | 0.1091 | 0.6923 | 0.52885 | 0 | 0.30845 | 0 | 0.20447 | 0.30348 | 0.52885 | 0.8515 | 0.43675 | 0 | 0.098715 | 0.037097 | 0.52885 | 0 | 0.27958 | 0 | 0.29935 | 0.33389 | 0.52885 | 0 | 0.40934 | 0 | 0.038199 | 0 | 0.52885 | 0 | 0.54852 | 0 | 0.044723 | 0 | 0.52885 | 0
2016-08-17 06:00:00 | 0.31003 | 0.0013301 | 0.11819 | 0.69673 | 0.52885 | 0 | 0.2955 | 0.0038759 | 0.15146 | 0.30348 | 0.52885 | 0.85149 | 0.4243 | 0.0029141 | 0.12552 | 0.037097 | 0.52885 | 0 | 0.26163 | 0.0072664 | 0.29887 | 0.34161 | 0.52885 | 0 | 0.40639 | 0 | 0.025131 | 0 | 0.52885 | 0 | 0.52851 | 0.0025152 | 0.043003 | 0 | 0.52885 | 0
2016-08-17 07:00:00 | 0.31687 | 0.04735 | 0.11819 | 0.72992 | 0.52885 | 0 | 0.31571 | 0.082362 | 0.14389 | 0.3167 | 0.52885 | 0.85148 | 0.44675 | 0.074935 | 0.17259 | 0.037097 | 0.52885 | 0 | 0.2824 | 0.098702 | 0.30916 | 0.36421 | 0.52885 | 0 | 0.41769 | 0.036393 | 0.017089 | 0 | 0.52885 | 0 | 0.56686 | 0.10396 | 0.041856 | 0 | 0.52885 | 0
2016-08-17 08:00:00 | 0.3511 | 0.20589 | 0.13638 | 0.72028 | 0.52885 | 0 | 0.34649 | 0.24369 | 0.12874 | 0.32324 | 0.52885 | 0.85013 | 0.49897 | 0.25894 | 0.15886 | 0.040917 | 0.52885 | 0 | 0.3115 | 0.2849 | 0.3355 | 0.40012 | 0.52885 | 0 | 0.46437 | 0.18045 | 0.016084 | 0 | 0.52885 | 0 | 0.64221 | 0.3253 | 0.038416 | 0 | 0.52885 | 0
2016-08-17 09:00:00 | 0.38316 | 0.38558 | 0.18184 | 0.70116 | 0.52885 | 0 | 0.3749 | 0.41132 | 0.10602 | 0.32973 | 0.52885 | 0.84877 | 0.54696 | 0.44336 | 0.1314 | 0.044758 | 0.52885 | 0 | 0.34406 | 0.48049 | 0.36879 | 0.4139 | 0.52885 | 0 | 0.49533 | 0.35483 | 0.022115 | 0 | 0.52885 | 0 | 0.6899 | 0.49297 | 0.052177 | 0 | 0.52885 | 0
2016-08-17 10:00:00 | 0.39656 | 0.52603 | 0.14547 | 0.68851 | 0.52885 | 0 | 0.394 | 0.53874 | 0.060584 | 0.33617 | 0.52885 | 0.84741 | 0.5816 | 0.57658 | 0.096752 | 0.044757 | 0.52885 | 0 | 0.34226 | 0.54861 | 0.34939 | 0.4139 | 0.52885 | 0 | 0.49533 | 0.45642 | 0.025131 | 0 | 0.52885 | 0 | 0.70457 | 0.60699 | 0.089446 | 0 | 0.52885 | 0
2016-08-17 11:00:00 | 0.40512 | 0.62006 | 0.15456 | 0.6797 | 0.52885 | 0 | 0.40679 | 0.62158 | 0.022719 | 0.32324 | 0.52885 | 0.84471 | 0.58378 | 0.63153 | 0.094791 | 0.048619 | 0.52885 | 0 | 0.36982 | 0.64882 | 0.37406 | 0.40705 | 0.52885 | 0 | 0.49386 | 0.55499 | 0.043225 | 0 | 0.52885 | 0 | 0.70023 | 0.66903 | 0.13474 | 0 | 0.52885 | 0
2016-08-17 12:00:00 | 0.40677 | 0.67047 | 0.16365 | 0.67093 | 0.52885 | 0 | 0.40552 | 0.671 | 0.022719 | 0.32324 | 0.52885 | 0.8447 | 0.60149 | 0.68981 | 0.0876 | 0.048619 | 0.52885 | 0 | 0.37444 | 0.67546 | 0.40231 | 0.3931 | 0.52885 | 0 | 0.50713 | 0.64597 | 0.06735 | 0 | 0.52885 | 0 | 0.70524 | 0.7076 | 0.1594 | 0 | 0.52885 | 0
2016-08-17 13:00:00 | 0.39376 | 0.67473 | 0.15456 | 0.65475 | 0.52885 | 0 | 0.38343 | 0.66664 | 0.022719 | 0.30348 | 0.52885 | 0.8447 | 0.58442 | 0.69314 | 0.075179 | 0.044757 | 0.52885 | 0 | 0.35983 | 0.67183 | 0.36352 | 0.37882 | 0.52885 | 0 | 0.49484 | 0.66113 | 0.10856 | 0 | 0.52885 | 0 | 0.68623 | 0.70843 | 0.17201 | 0 | 0.52885 | 0
2016-08-17 14:00:00 | 0.39691 | 0.66874 | 0.15456 | 0.64301 | 0.52885 | 0 | 0.38248 | 0.64822 | 0.022719 | 0.29679 | 0.52885 | 0.84334 | 0.568 | 0.67523 | 0.086292 | 0.044757 | 0.52885 | 0 | 0.33714 | 0.62429 | 0.22271 | 0.37156 | 0.52885 | 0 | 0.4801 | 0.6399 | 0.15179 | 0 | 0.52885 | 0 | 0.66556 | 0.67741 | 0.20871 | 0 | 0.52885 | 0
2016-08-17 15:00:00 | 0.39088 | 0.59332 | 0.18183 | 0.65413 | 0.52885 | 0 | 0.37553 | 0.58185 | 0.030292 | 0.29679 | 0.52885 | 0.84333 | 0.56441 | 0.6207 | 0.092829 | 0.037096 | 0.52885 | 0 | 0.3356 | 0.56223 | 0.20594 | 0.37882 | 0.52885 | 0 | 0.46732 | 0.58076 | 0.20808 | 0 | 0.52885 | 0 | 0.66489 | 0.61453 | 0.28898 | 0 | 0.52885 | 0
2016-08-17 16:00:00 | 0.38523 | 0.46232 | 0.19092 | 0.65723 | 0.52885 | 0 | 0.37017 | 0.46606 | 0.037865 | 0.31011 | 0.52885 | 0.84333 | 0.5662 | 0.50913 | 0.11571 | 0.033296 | 0.52885 | 0 | 0.3315 | 0.44808 | 0.27563 | 0.37882 | 0.52885 | 0 | 0.45651 | 0.46855 | 0.22919 | 0 | 0.52885 | 0 | 0.67289 | 0.51141 | 0.32338 | 0 | 0.52885 | 0
2016-08-17 17:00:00 | 0.39011 | 0.30976 | 0.25456 | 0.68535 | 0.52885 | 0 | 0.38264 | 0.312 | 0.068156 | 0.32972 | 0.52885 | 0.84197 | 0.56338 | 0.33845 | 0.13336 | 0.037096 | 0.52885 | 0 | 0.3388 | 0.29428 | 0.34747 | 0.40011 | 0.52885 | 0 | 0.47125 | 0.33966 | 0.1739 | 0 | 0.52885 | 0 | 0.6879 | 0.3496 | 0.3423 | 0 | 0.52885 | 0
2016-08-17 18:00:00 | 0.40137 | 0.14431 | 0.22729 | 0.69924 | 0.52885 | 0 | 0.40742 | 0.14146 | 0.060583 | 0.38607 | 0.52885 | 0.84197 | 0.56313 | 0.1532 | 0.12159 | 0.044757 | 0.52885 | 0 | 0.34316 | 0.10597 | 0.28018 | 0.43399 | 0.52885 | 0 | 0.48943 | 0.15921 | 0.1357 | 0 | 0.52885 | 0 | 0.70157 | 0.18109 | 0.31764 | 0 | 0.52885 | 0
2016-08-17 19:00:00 | 0.41498 | 0.025669 | 0.20001 | 0.71835 | 0.52885 | 0 | 0.44057 | 0.024223 | 0.068156 | 0.37999 | 0.52885 | 0.84196 | 0.57288 | 0.022063 | 0.10917 | 0.040916 | 0.52885 | 0 | 0.36495 | 0.0066607 | 0.19612 | 0.44053 | 0.52885 | 0 | 0.52432 | 0.027294 | 0.094489 | 0 | 0.52885 | 0 | 0.70223 | 0.018444 | 0.27808 | 0 | 0.52885 | 0
2016-08-17 20:00:00 | 0.43718 | 0.000266 | 0.14546 | 0.72475 | 0.52885 | 0 | 0.47609 | 0 | 0.068156 | 0.37386 | 0.52885 | 0.8433 | 0.6428 | 0 | 0.0791 | 0.040916 | 0.52885 | 0 | 0.42418 | 0 | 0.12931 | 0.45341 | 0.52885 | 0 | 0.57543 | 0 | 0.085442 | 0 | 0.52885 | 0 | 0.78826 | 0 | 0.21902 | 0 | 0.52885 | 0
2016-08-17 21:00:00 | 0.44546 | 0 | 0.12728 | 0.72604 | 0.52885 | 0 | 0.47119 | 0 | 0.083301 | 0.36147 | 0.52885 | 0.846 | 0.6301 | 0 | 0.034647 | 0.037096 | 0.52885 | 0 | 0.40777 | 0 | 0.09914 | 0.447 | 0.52885 | 0 | 0.57052 | 0 | 0.058302 | 0 | 0.52885 | 0 | 0.75959 | 0 | 0.17774 | 0 | 0.52885 | 0
2016-08-17 22:00:00 | 0.41803 | 0 | 0.1091 | 0.71323 | 0.52885 | 0 | 0.43504 | 0 | 0.075728 | 0.34891 | 0.52885 | 0.84734 | 0.58879 | 0 | 0.01765 | 0.037096 | 0.52885 | 0 | 0.38046 | 0 | 0.096266 | 0.4534 | 0.52885 | 0 | 0.5258 | 0 | 0.033172 | 0 | 0.52885 | 0 | 0.71457 | 0 | 0.1399 | 0 | 0.52885 | 0
2016-08-17 23:00:00 | 0.38408 | 0 | 0.081823 | 0.67968 | 0.52885 | 0 | 0.39921 | 0 | 0.05301 | 0.32323 | 0.52885 | 0.84869 | 0.54349 | 0 | 0.0084983 | 0.037096 | 0.52885 | 0 | 0.34983 | 0 | 0.099858 | 0.47219 | 0.52885 | 0 | 0.48943 | 0 | 0.022114 | 0 | 0.52885 | 0 | 0.67222 | 0 | 0.09747 | 0 | 0.52885 | 0
2016-08-18 00:00:00 | 0.35921 | 0 | 0.054549 | 0.6467 | 0.52885 | 0 | 0.34254 | 0 | 0.037864 | 0.26955 | 0.52885 | 0.84868 | 0.50231 | 0 | 0.0084982 | 0.033296 | 0.52885 | 0 | 0.31073 | 0 | 0.090758 | 0.386 | 0.52885 | 0 | 0.45258 | 0 | 0.019099 | 0 | 0.52885 | 0 | 0.63555 | 0 | 0.072243 | 0 | 0.52885 | 0
2016-08-18 01:00:00 | 0.33802 | 0 | 0.036366 | 0.64855 | 0.52885 | 0 | 0.33054 | 0 | 0.022718 | 0.25562 | 0.52885 | 0.85003 | 0.46741 | 0 | 0.0091519 | 0.029517 | 0.52885 | 0 | 0.28317 | 0 | 0.081658 | 0.3642 | 0.52885 | 0 | 0.42752 | 0 | 0.011057 | 0 | 0.52885 | 0 | 0.58486 | 0 | 0.059055 | 0 | 0.52885 | 0
2016-08-18 02:00:00 | 0.32869 | 0 | 0.018183 | 0.64608 | 0.52885 | 0 | 0.31776 | 0 | 0.022718 | 0.25562 | 0.52885 | 0.85002 | 0.44226 | 0 | 0.0052297 | 0.029517 | 0.52885 | 0 | 0.2674 | 0 | 0.069205 | 0.3642 | 0.52885 | 0 | 0.40983 | 0 | 0.014073 | 0 | 0.52885 | 0 | 0.55385 | 0 | 0.055615 | 0 | 0.52885 | 0
2016-08-18 03:00:00 | 0.32848 | 0 | 0.018183 | 0.64669 | 0.52885 | 0 | 0.31002 | 0 | 0.022718 | 0.24858 | 0.52885 | 0.85001 | 0.43354 | 0 | 0.0052297 | 0.029517 | 0.52885 | 0 | 0.26009 | 0 | 0.062979 | 0.386 | 0.52885 | 0 | 0.40147 | 0 | 0.018093 | 0 | 0.52885 | 0 | 0.53585 | 0 | 0.080269 | 0 | 0.52885 | 0
2016-08-18 04:00:00 | 0.33129 | 0 | 0.018183 | 0.63991 | 0.52885 | 0 | 0.31129 | 0 | 0.022718 | 0.26261 | 0.52885 | 0.85001 | 0.43187 | 0 | 0.0078445 | 0.029517 | 0.52885 | 0 | 0.25766 | 0 | 0.060105 | 0.37155 | 0.52885 | 0 | 0.40098 | 0 | 0.013067 | 0 | 0.52885 | 0 | 0.53151 | 0 | 0.089442 | 0 | 0.52885 | 0
2016-08-18 05:00:00 | 0.35079 | 0 | 0.027274 | 0.63622 | 0.52885 | 0 | 0.32691 | 0 | 0.030291 | 0.25562 | 0.52885 | 0.85 | 0.44701 | 0 | 0.011113 | 0.029517 | 0.52885 | 0 | 0.26817 | 0 | 0.060105 | 0.35675 | 0.52885 | 0 | 0.40885 | 0 | 0.0090467 | 0 | 0.52885 | 0 | 0.53785 | 0 | 0.084855 | 0 | 0.52885 | 0
2016-08-18 06:00:00 | 0.37685 | 0.001064 | 0.027274 | 0.64545 | 0.52885 | 0 | 0.34002 | 0.0029067 | 0.022718 | 0.26261 | 0.52885 | 0.85 | 0.46164 | 0.0033302 | 0.014381 | 0.029517 | 0.52885 | 0 | 0.27035 | 0.0081742 | 0.054358 | 0.35675 | 0.52885 | 0 | 0.42604 | 0 | 0.0070363 | 0 | 0.52885 | 0 | 0.54285 | 0.002515 | 0.058481 | 0 | 0.52885 | 0
2016-08-18 07:00:00 | 0.41957 | 0.044155 | 0.027274 | 0.69732 | 0.52885 | 0 | 0.37979 | 0.07073 | 0.022718 | 0.29005 | 0.52885 | 0.84999 | 0.52066 | 0.080758 | 0.018957 | 0.029517 | 0.52885 | 0 | 0.30663 | 0.11686 | 0.046216 | 0.38599 | 0.52885 | 0 | 0.45111 | 0.033358 | 0.0060311 | 0 | 0.52885 | 0 | 0.61487 | 0.11318 | 0.028667 | 0 | 0.52885 | 0
2016-08-18 08:00:00 | 0.48313 | 0.17702 | 0.027274 | 0.69416 | 0.52885 | 0 | 0.43204 | 0.24174 | 0.022718 | 0.30347 | 0.52885 | 0.84728 | 0.60046 | 0.26808 | 0.016996 | 0.029517 | 0.52885 | 0 | 0.35226 | 0.31698 | 0.036638 | 0.36419 | 0.52885 | 0 | 0.50516 | 0.18347 | 0.0030155 | 0 | 0.52885 | 0 | 0.71857 | 0.32863 | 0.0080268 | 0 | 0.52885 | 0
2016-08-18 09:00:00 | 0.52515 | 0.36202 | 0.027274 | 0.70875 | 0.52885 | 0 | 0.46788 | 0.42583 | 0.022718 | 0.34256 | 0.52885 | 0.84458 | 0.66115 | 0.44209 | 0.028109 | 0.037095 | 0.52885 | 0 | 0.37944 | 0.48651 | 0.038314 | 0.44053 | 0.52885 | 0 | 0.54349 | 0.35784 | 0.0030155 | 0 | 0.52885 | 0 | 0.77559 | 0.48707 | 0.0028667 | 0 | 0.52885 | 0
2016-08-18 10:00:00 | 0.53806 | 0.50605 | 0.027274 | 0.68533 | 0.52885 | 0 | 0.48508 | 0.56583 | 0.03029 | 0.32323 | 0.52885 | 0.84187 | 0.6863 | 0.56572 | 0.031377 | 0.037095 | 0.52885 | 0 | 0.39187 | 0.60519 | 0.036877 | 0.43398 | 0.52885 | 0 | 0.55037 | 0.49582 | 0.0040207 | 0 | 0.52885 | 0 | 0.78826 | 0.59019 | 0.00172 | 0 | 0.52885 | 0
2016-08-18 11:00:00 | 0.55139 | 0.61883 | 0.036365 | 0.66342 | 0.52885 | 0 | 0.49077 | 0.63123 | 0.037863 | 0.31669 | 0.52885 | 0.84052 | 0.68938 | 0.63482 | 0.047066 | 0.037095 | 0.52885 | 0 | 0.39867 | 0.68027 | 0.047413 | 0.38599 | 0.52885 | 0 | 0.54742 | 0.59134 | 0.017088 | 0 | 0.52885 | 0 | 0.78226 | 0.66228 | 0.0051601 | 0 | 0.52885 | 0
2016-08-18 12:00:00 | 0.54823 | 0.67455 | 0.07273 | 0.66093 | 0.52885 | 0 | 0.49882 | 0.69905 | 0.083298 | 0.33616 | 0.52885 | 0.83916 | 0.70477 | 0.68227 | 0.074521 | 0.044755 | 0.52885 | 0 | 0.40674 | 0.71538 | 0.062738 | 0.34922 | 0.52885 | 0 | 0.55381 | 0.64593 | 0.040207 | 0 | 0.52885 | 0 | 0.79493 | 0.69582 | 0.016627 | 0 | 0.52885 | 0
2016-08-18 13:00:00 | 0.55233 | 0.67934 | 0.13637 | 0.66965 | 0.52885 | 0 | 0.48066 | 0.68452 | 0.11359 | 0.31669 | 0.52885 | 0.83781 | 0.69733 | 0.70433 | 0.0974 | 0.040915 | 0.52885 | 0 | 0.40405 | 0.70691 | 0.081416 | 0.38599 | 0.52885 | 0 | 0.54644 | 0.66109 | 0.054279 | 0 | 0.52885 | 0 | 0.78059 | 0.70001 | 0.031534 | 0 | 0.52885 | 0
2016-08-18 14:00:00 | 0.55202 | 0.65048 | 0.16364 | 0.66217 | 0.52885 | 0 | 0.48761 | 0.66901 | 0.15902 | 0.3101 | 0.52885 | 0.8378 | 0.69002 | 0.68185 | 0.14054 | 0.033295 | 0.52885 | 0 | 0.39328 | 0.67057 | 0.11111 | 0.38599 | 0.52885 | 0 | 0.53464 | 0.63986 | 0.063325 | 0 | 0.52885 | 0 | 0.76159 | 0.6715 | 0.053894 | 0 | 0.52885 | 0
2016-08-18 15:00:00 | 0.545 | 0.57201 | 0.18182 | 0.66777 | 0.52885 | 0 | 0.48524 | 0.56437 | 0.18931 | 0.33616 | 0.52885 | 0.8378 | 0.68707 | 0.61608 | 0.17519 | 0.033295 | 0.52885 | 0 | 0.38277 | 0.58913 | 0.13362 | 0.40703 | 0.52885 | 0 | 0.52039 | 0.58527 | 0.069356 | 0 | 0.52885 | 0 | 0.76192 | 0.60862 | 0.086 | 0 | 0.52885 | 0
2016-08-18 16:00:00 | 0.54455 | 0.47958 | 0.18182 | 0.68092 | 0.52885 | 0 | 0.48035 | 0.42534 | 0.23475 | 0.35521 | 0.52885 | 0.83914 | 0.68553 | 0.50951 | 0.19349 | 0.033295 | 0.52885 | 0 | 0.38521 | 0.4641 | 0.15637 | 0.42735 | 0.52885 | 0 | 0.51892 | 0.48368 | 0.072371 | 0 | 0.52885 | 0 | 0.78226 | 0.50886 | 0.10205 | 0 | 0.52885 | 0
2016-08-18 17:00:00 | 0.52757 | 0.31785 | 0.19091 | 0.71831 | 0.52885 | 0 | 0.49361 | 0.30084 | 0.2196 | 0.35521 | 0.52885 | 0.83913 | 0.68373 | 0.35216 | 0.23467 | 0.033295 | 0.52885 | 0 | 0.3938 | 0.29124 | 0.19061 | 0.45339 | 0.52885 | 0 | 0.53268 | 0.3366 | 0.063325 | 0 | 0.52885 | 0 | 0.8016 | 0.37221 | 0.095746 | 0 | 0.52885 | 0
2016-08-18 18:00:00 | 0.51978 | 0.16145 | 0.17273 | 0.72472 | 0.52885 | 0 | 0.50939 | 0.14097 | 0.18931 | 0.33615 | 0.52885 | 0.84048 | 0.66769 | 0.15485 | 0.2314 | 0.033295 | 0.52885 | 0 | 0.39956 | 0.10202 | 0.19037 | 0.44052 | 0.52885 | 0 | 0.54005 | 0.15769 | 0.050258 | 0 | 0.52885 | 0 | 0.7946 | 0.18192 | 0.069946 | 0 | 0.52885 | 0
2016-08-18 19:00:00 | 0.51312 | 0.026599 | 0.14546 | 0.72665 | 0.52885 | 0 | 0.52628 | 0.016955 | 0.12116 | 0.33615 | 0.52885 | 0.84047 | 0.67321 | 0.020397 | 0.16538 | 0.033295 | 0.52885 | 0 | 0.42174 | 0.006963 | 0.15732 | 0.43397 | 0.52885 | 0 | 0.56511 | 0.027292 | 0.06835 | 0 | 0.52885 | 0 | 0.7916 | 0.020958 | 0.045866 | 0 | 0.52885 | 0
2016-08-18 20:00:00 | 0.5229 | 0.00013299 | 0.14546 | 0.72344 | 0.52885 | 0 | 0.54096 | 0 | 0.10601 | 0.3101 | 0.52885 | 0.84316 | 0.72299 | 0 | 0.14708 | 0.029516 | 0.52885 | 0 | 0.50558 | 0 | 0.15062 | 0.38599 | 0.52885 | 0 | 0.61229 | 0 | 0.073376 | 0 | 0.52885 | 0 | 0.87396 | 0 | 0.026946 | 0 | 0.52885 | 0
2016-08-18 21:00:00 | 0.51824 | 0 | 0.12727 | 0.72151 | 0.52885 | 0 | 0.52849 | 0 | 0.14388 | 0.30346 | 0.52885 | 0.84451 | 0.68206 | 0 | 0.13858 | 0.029516 | 0.52885 | 0 | 0.4693 | 0 | 0.15421 | 0.37154 | 0.52885 | 0 | 0.59165 | 0 | 0.094484 | 0 | 0.52885 | 0 | 0.81894 | 0 | 0.02236 | 0 | 0.52885 | 0
2016-08-18 22:00:00 | 0.47955 | 0 | 0.10909 | 0.70237 | 0.52885 | 0 | 0.48035 | 0 | 0.11359 | 0.29678 | 0.52885 | 0.8445 | 0.62779 | 0 | 0.12485 | 0.029516 | 0.52885 | 0 | 0.41713 | 0 | 0.13553 | 0.37154 | 0.52885 | 0 | 0.5484 | 0 | 0.12866 | 0 | 0.52885 | 0 | 0.75959 | 0 | 0.021786 | 0 | 0.52885 | 0
2016-08-18 23:00:00 | 0.43729 | 0 | 0.09091 | 0.66776 | 0.52885 | 0 | 0.43678 | 0 | 0.11359 | 0.27643 | 0.52885 | 0.84314 | 0.58147 | 0 | 0.07648 | 0.029516 | 0.52885 | 0 | 0.36329 | 0 | 0.11015 | 0.37881 | 0.52885 | 0 | 0.50762 | 0 | 0.086442 | 0 | 0.52885 | 0 | 0.70123 | 0 | 0.02752 | 0 | 0.52885 | 0
2016-08-19 00:00:00 | 0.40249 | 0 | 0.081819 | 0.63927 | 0.52885 | 0 | 0.39779 | 0 | 0.10601 | 0.29005 | 0.52885 | 0.84044 | 0.52759 | 0 | 0.053601 | 0.037094 | 0.52885 | 0 | 0.3315 | 0 | 0.093626 | 0.35674 | 0.52885 | 0 | 0.47224 | 0 | 0.10956 | 0 | 0.52885 | 0 | 0.64688 | 0 | 0.064212 | 0 | 0.52885 | 0
2016-08-19 01:00:00 | 0.38176 | 0 | 0.090909 | 0.63129 | 0.52885 | 0 | 0.36969 | 0 | 0.12116 | 0.29678 | 0.52885 | 0.84043 | 0.48999 | 0 | 0.049026 | 0.037094 | 0.52885 | 0 | 0.30829 | 0 | 0.078301 | 0.32605 | 0.52885 | 0 | 0.44324 | 0 | 0.16585 | 0 | 0.52885 | 0 | 0.6022 | 0 | 0.10778 | 0 | 0.52885 | 0
2016-08-19 02:00:00 | 0.37054 | 0 | 0.10909 | 0.62701 | 0.52885 | 0 | 0.35406 | 0 | 0.17416 | 0.3101 | 0.52885 | 0.84043 | 0.46703 | 0 | 0.069289 | 0.037094 | 0.52885 | 0 | 0.2956 | 0 | 0.08309 | 0.29381 | 0.52885 | 0 | 0.41867 | 0 | 0.37391 | 0 | 0.52885 | 0 | 0.56852 | 0 | 0.13072 | 0 | 0.52885 | 0
2016-08-19 03:00:00 | 0.36559 | 0 | 0.1 | 0.62518 | 0.52885 | 0 | 0.3487 | 0 | 0.15902 | 0.3101 | 0.52885 | 0.84042 | 0.45689 | 0 | 0.098051 | 0.037094 | 0.52885 | 0 | 0.28432 | 0 | 0.077822 | 0.28549 | 0.52885 | 0 | 0.42113 | 0 | 0.40004 | 0 | 0.52885 | 0 | 0.55052 | 0 | 0.13072 | 0 | 0.52885 | 0
2016-08-19 04:00:00 | 0.36892 | 0 | 0.11818 | 0.62457 | 0.52885 | 0 | 0.34807 | 0 | 0.12873 | 0.30346 | 0.52885 | 0.83907 | 0.45368 | 0 | 0.12616 | 0.037094 | 0.52885 | 0 | 0.28022 | 0 | 0.083329 | 0.28549 | 0.52885 | 0 | 0.42555 | 0 | 0.30858 | 0 | 0.52885 | 0 | 0.54151 | 0 | 0.1376 | 0 | 0.52885 | 0
2016-08-19 05:00:00 | 0.38418 | 0 | 0.17273 | 0.62518 | 0.52885 | 0 | 0.36038 | 0 | 0.12873 | 0.29678 | 0.52885 | 0.83771 | 0.46497 | 0 | 0.11178 | 0.037094 | 0.52885 | 0 | 0.28599 | 0 | 0.084287 | 0.31013 | 0.52885 | 0 | 0.43587 | 0 | 0.22917 | 0 | 0.52885 | 0 | 0.55385 | 0 | 0.12326 | 0 | 0.52885 | 0
2016-08-19 06:00:00 | 0.41687 | 0.00026598 | 0.14545 | 0.62762 | 0.52885 | 0 | 0.37301 | 0.0029065 | 0.10601 | 0.29678 | 0.52885 | 0.83905 | 0.48037 | 0.00333 | 0.098704 | 0.037094 | 0.52885 | 0 | 0.28471 | 0.0099901 | 0.074948 | 0.30202 | 0.52885 | 0 | 0.45061 | 0 | 0.18092 | 0 | 0.52885 | 0 | 0.56552 | 0.0016766 | 0.13358 | 0 | 0.52885 | 0
2016-08-19 07:00:00 | 0.46093 | 0.01024 | 0.13636 | 0.68782 | 0.52885 | 0 | 0.41263 | 0.059099 | 0.10601 | 0.30346 | 0.52885 | 0.8377 | 0.52989 | 0.067017 | 0.099357 | 0.037094 | 0.52885 | 0 | 0.32034 | 0.11473 | 0.072793 | 0.32605 | 0.52885 | 0 | 0.47715 | 0.033356 | 0.19801 | 0 | 0.52885 | 0 | 0.62154 | 0.092212 | 0.1118 | 0 | 0.52885 | 0
2016-08-19 08:00:00 | 0.51778 | 0.044019 | 0.16363 | 0.70363 | 0.52885 | 0 | 0.47009 | 0.21266 | 0.12873 | 0.29678 | 0.52885 | 0.835 | 0.60559 | 0.23726 | 0.12224 | 0.037093 | 0.52885 | 0 | 0.36559 | 0.30031 | 0.082849 | 0.37154 | 0.52885 | 0 | 0.53415 | 0.13949 | 0.15077 | 0 | 0.52885 | 0 | 0.71557 | 0.28586 | 0.12212 | 0 | 0.52885 | 0
2016-08-19 09:00:00 | 0.55317 | 0.093224 | 0.16363 | 0.69539 | 0.52885 | 0 | 0.5075 | 0.31681 | 0.17416 | 0.34889 | 0.52885 | 0.83499 | 0.66038 | 0.37629 | 0.086937 | 0.052498 | 0.52885 | 0 | 0.3979 | 0.46196 | 0.056989 | 0.43397 | 0.52885 | 0 | 0.58133 | 0.3002 | 0.10453 | 0 | 0.52885 | 0 | 0.77159 | 0.44848 | 0.14734 | 0 | 0.52885 | 0
2016-08-19 10:00:00 | 0.57538 | 0.22103 | 0.15454 | 0.69033 | 0.52885 | 0 | 0.50213 | 0.31196 | 0.14387 | 0.36146 | 0.52885 | 0.83499 | 0.66641 | 0.35922 | 0.052293 | 0.056402 | 0.52885 | 0 | 0.40867 | 0.57639 | 0.04789 | 0.41388 | 0.52885 | 0 | 0.59361 | 0.40937 | 0.093476 | 0 | 0.52885 | 0 | 0.78993 | 0.55662 | 0.18919 | 0 | 0.52885 | 0
2016-08-19 11:00:00 | 0.57899 | 0.28632 | 0.14545 | 0.68277 | 0.52885 | 0 | 0.54554 | 0.41902 | 0.20445 | 0.34254 | 0.52885 | 0.83498 | 0.71003 | 0.50865 | 0.096088 | 0.060327 | 0.52885 | 0 | 0.41866 | 0.65116 | 0.081652 | 0.3788 | 0.52885 | 0 | 0.5887 | 0.51246 | 0.056287 | 0 | 0.52885 | 0 | 0.79827 | 0.63123 | 0.25111 | 0 | 0.52885 | 0
2016-08-19 12:00:00 | 0.5611 | 0.31052 | 0.12727 | 0.68466 | 0.52885 | 0 | 0.55975 | 0.53867 | 0.28017 | 0.31668 | 0.52885 | 0.83497 | 0.72402 | 0.59398 | 0.13923 | 0.056401 | 0.52885 | 0 | 0.43418 | 0.68628 | 0.1135 | 0.34158 | 0.52885 | 0 | 0.59902 | 0.58524 | 0.032164 | 0 | 0.52885 | 0 | 0.8136 | 0.67146 | 0.3222 | 0 | 0.52885 | 0
2016-08-19 13:00:00 | 0.55654 | 0.32715 | 0.17272 | 0.69475 | 0.52885 | 0 | 0.51839 | 0.56676 | 0.2726 | 0.31668 | 0.52885 | 0.83497 | 0.70272 | 0.60855 | 0.17583 | 0.052498 | 0.52885 | 0 | 0.42469 | 0.6778 | 0.17863 | 0.34158 | 0.52885 | 0 | 0.58034 | 0.56856 | 0.059302 | 0 | 0.52885 | 0 | 0.8056 | 0.67565 | 0.38354 | 0 | 0.52885 | 0
2016-08-19 14:00:00 | 0.56047 | 0.34483 | 0.1909 | 0.70108 | 0.52885 | 0 | 0.51523 | 0.62538 | 0.22716 | 0.3297 | 0.52885 | 0.83496 | 0.69938 | 0.61812 | 0.19283 | 0.048615 | 0.52885 | 0 | 0.39803 | 0.61634 | 0.22556 | 0.33386 | 0.52885 | 0 | 0.57641 | 0.58372 | 0.11157 | 0 | 0.52885 | 0 | 0.78593 | 0.60607 | 0.41794 | 0 | 0.52885 | 0
2016-08-19 15:00:00 | 0.56587 | 0.35122 | 0.24545 | 0.69538 | 0.52885 | 0 | 0.50876 | 0.56531 | 0.24988 | 0.3297 | 0.52885 | 0.83361 | 0.68681 | 0.56942 | 0.22224 | 0.044753 | 0.52885 | 0 | 0.40046 | 0.54308 | 0.22077 | 0.34921 | 0.52885 | 0 | 0.54693 | 0.49426 | 0.20102 | 0 | 0.52885 | 0 | 0.78026 | 0.52224 | 0.36921 | 0 | 0.52885 | 0
2016-08-19 16:00:00 | 0.55714 | 0.2806 | 0.22727 | 0.72277 | 0.52885 | 0 | 0.5146 | 0.41078 | 0.24988 | 0.34254 | 0.52885 | 0.8336 | 0.6768 | 0.41166 | 0.1876 | 0.040913 | 0.52885 | 0 | 0.40418 | 0.38415 | 0.21622 | 0.36418 | 0.52885 | 0 | 0.56855 | 0.44271 | 0.21208 | 0 | 0.52885 | 0 | 0.7956 | 0.39315 | 0.38297 | 0 | 0.52885 | 0
2016-08-19 17:00:00 | 0.53227 | 0.14349 | 0.18181 | 0.74469 | 0.52885 | 0 | 0.50529 | 0.22283 | 0.23473 | 0.34254 | 0.52885 | 0.83494 | 0.68309 | 0.28929 | 0.13923 | 0.040913 | 0.52885 | 0 | 0.40969 | 0.21493 | 0.19539 | 0.38598 | 0.52885 | 0 | 0.57445 | 0.31536 | 0.19298 | 0 | 0.52885 | 0 | 0.81561 | 0.2498 | 0.39214 | 0 | 0.52885 | 0
2016-08-19 18:00:00 | 0.52788 | 0.066226 | 0.17272 | 0.74858 | 0.52885 | 0 | 0.50118 | 0.087678 | 0.15901 | 0.34254 | 0.52885 | 0.83224 | 0.67898 | 0.1307 | 0.15099 | 0.044753 | 0.52885 | 0 | 0.4161 | 0.081129 | 0.19586 | 0.40009 | 0.52885 | 0 | 0.57445 | 0.14555 | 0.14876 | 0 | 0.52885 | 0 | 0.81094 | 0.098077 | 0.34742 | 0 | 0.52885 | 0
2016-08-19 19:00:00 | 0.52869 | 0.013963 | 0.18181 | 0.75053 | 0.52885 | 0 | 0.5116 | 0.010657 | 0.1363 | 0.34254 | 0.52885 | 0.83224 | 0.70157 | 0.019563 | 0.1425 | 0.044753 | 0.52885 | 0 | 0.44584 | 0.0066598 | 0.21334 | 0.40009 | 0.52885 | 0 | 0.60147 | 0.02729 | 0.11458 | 0 | 0.52885 | 0 | 0.83261 | 0.0058678 | 0.28264 | 0 | 0.52885 | 0
2016-08-19 20:00:00 | 0.54041 | 0 | 0.17272 | 0.74533 | 0.52885 | 0 | 0.53891 | 0 | 0.12115 | 0.3297 | 0.52885 | 0.83223 | 0.73595 | 0 | 0.13661 | 0.040912 | 0.52885 | 0 | 0.49378 | 0 | 0.22963 | 0.37153 | 0.52885 | 0 | 0.64226 | 0 | 0.080408 | 0 | 0.52885 | 0 | 0.90897 | 0 | 0.27633 | 0 | 0.52885 | 0
2016-08-19 21:00:00 | 0.52999 | 0 | 0.14545 | 0.73433 | 0.52885 | 0 | 0.53891 | 0 | 0.12115 | 0.30345 | 0.52885 | 0.83222 | 0.68065 | 0 | 0.10001 | 0.040912 | 0.52885 | 0 | 0.4511 | 0 | 0.19754 | 0.37153 | 0.52885 | 0 | 0.61867 | 0 | 0.060306 | 0 | 0.52885 | 0 | 0.84361 | 0 | 0.28264 | 0 | 0.52885 | 0
2016-08-19 22:00:00 | 0.4845 | 0 | 0.18181 | 0.70997 | 0.52885 | 0 | 0.50055 | 0 | 0.15144 | 0.30345 | 0.52885 | 0.83222 | 0.62561 | 0 | 0.0987 | 0.040912 | 0.52885 | 0 | 0.40943 | 0 | 0.19083 | 0.36418 | 0.52885 | 0 | 0.57297 | 0 | 0.04925 | 0 | 0.52885 | 0 | 0.78526 | 0 | 0.30442 | 0 | 0.52885 | 0
2016-08-19 23:00:00 | 0.44732 | 0 | 0.1909 | 0.66212 | 0.52885 | 0 | 0.45162 | 0 | 0.14387 | 0.28325 | 0.52885 | 0.83221 | 0.57429 | 0 | 0.17191 | 0.037093 | 0.52885 | 0 | 0.377 | 0 | 0.19921 | 0.36418 | 0.52885 | 0 | 0.53514 | 0 | 0.034173 | 0 | 0.52885 | 0 | 0.73224 | 0 | 0.31646 | 0 | 0.52885 | 0
2016-08-20 00:00:00 | 0.40863 | 0 | 0.19999 | 0.6491 | 0.52885 | 0 | 0.40805 | 0 | 0.1363 | 0.26953 | 0.52885 | 0.83356 | 0.53759 | 0 | 0.28368 | 0.037092 | 0.52885 | 0 | 0.32893 | 0 | 0.21669 | 0.32605 | 0.52885 | 0 | 0.49337 | 0 | 0.018092 | 0 | 0.52885 | 0 | 0.68623 | 0 | 0.30499 | 0 | 0.52885 | 0
2016-08-20 01:00:00 | 0.3885 | 0 | 0.23635 | 0.63986 | 0.52885 | 0 | 0.38027 | 0 | 0.12115 | 0.26953 | 0.52885 | 0.8322 | 0.49987 | 0 | 0.29871 | 0.037092 | 0.52885 | 0 | 0.30496 | 0 | 0.22962 | 0.33386 | 0.52885 | 0 | 0.4629 | 0 | 0.023117 | 0 | 0.52885 | 0 | 0.64388 | 0 | 0.25397 | 0 | 0.52885 | 0
2016-08-20 02:00:00 | 0.3786 | 0 | 0.16363 | 0.6331 | 0.52885 | 0 | 0.36717 | 0 | 0.10601 | 0.26953 | 0.52885 | 0.8322 | 0.47973 | 0 | 0.24511 | 0.037092 | 0.52885 | 0 | 0.28381 | 0 | 0.22843 | 0.32604 | 0.52885 | 0 | 0.44275 | 0 | 0.020102 | 0 | 0.52885 | 0 | 0.61087 | 0 | 0.17027 | 0 | 0.52885 | 0
2016-08-20 03:00:00 | 0.37524 | 0 | 0.15454 | 0.6331 | 0.52885 | 0 | 0.36038 | 0 | 0.090863 | 0.26953 | 0.52885 | 0.83219 | 0.47049 | 0 | 0.20786 | 0.037092 | 0.52885 | 0 | 0.27766 | 0 | 0.20855 | 0.32604 | 0.52885 | 0 | 0.43194 | 0 | 0.014071 | 0 | 0.52885 | 0 | 0.59286 | 0 | 0.12612 | 0 | 0.52885 | 0
2016-08-20 04:00:00 | 0.37745 | 0 | 0.18181 | 0.62759 | 0.52885 | 0 | 0.35817 | 0 | 0.068147 | 0.26259 | 0.52885 | 0.83218 | 0.46741 | 0 | 0.17714 | 0.037092 | 0.52885 | 0 | 0.2783 | 0 | 0.21526 | 0.31012 | 0.52885 | 0 | 0.42703 | 0 | 0.018091 | 0 | 0.52885 | 0 | 0.58753 | 0 | 0.12842 | 0 | 0.52885 | 0
2016-08-20 05:00:00 | 0.39519 | 0 | 0.17272 | 0.63126 | 0.52885 | 0 | 0.36938 | 0 | 0.068147 | 0.26259 | 0.52885 | 0.83218 | 0.48473 | 0 | 0.12877 | 0.037092 | 0.52885 | 0 | 0.29112 | 0 | 0.18365 | 0.32604 | 0.52885 | 0 | 0.43243 | 0 | 0.017086 | 0 | 0.52885 | 0 | 0.59486 | 0 | 0.11236 | 0 | 0.52885 | 0
2016-08-20 06:00:00 | 0.42375 | 0.00026596 | 0.16363 | 0.64231 | 0.52885 | 0 | 0.38106 | 0.0019376 | 0.068147 | 0.26259 | 0.52885 | 0.83217 | 0.50821 | 0.0024974 | 0.10131 | 0.037092 | 0.52885 | 0 | 0.28445 | 0.0087786 | 0.15108 | 0.31813 | 0.52885 | 0 | 0.44717 | 0 | 0.013066 | 0 | 0.52885 | 0 | 0.60053 | 0.00083824 | 0.12784 | 0 | 0.52885 | 0
2016-08-20 07:00:00 | 0.46359 | 0.025 | 0.12726 | 0.69789 | 0.52885 | 0 | 0.42131 | 0.068299 | 0.075718 | 0.28325 | 0.52885 | 0.83217 | 0.56069 | 0.067012 | 0.056866 | 0.037092 | 0.52885 | 0 | 0.31727 | 0.091721 | 0.090986 | 0.34157 | 0.52885 | 0 | 0.47518 | 0.030322 | 0.015076 | 0 | 0.52885 | 0 | 0.65655 | 0.059515 | 0.13071 | 0 | 0.52885 | 0
2016-08-20 08:00:00 | 0.52231 | 0.096277 | 0.090903 | 0.70614 | 0.52885 | 0 | 0.48303 | 0.22185 | 0.060575 | 0.29003 | 0.52885 | 0.82947 | 0.62189 | 0.19854 | 0.037911 | 0.037092 | 0.52885 | 0 | 0.36829 | 0.25306 | 0.056746 | 0.36417 | 0.52885 | 0 | 0.5258 | 0.12583 | 0.0080406 | 0 | 0.52885 | 0 | 0.75592 | 0.24057 | 0.087139 | 0 | 0.52885 | 0
2016-08-20 09:00:00 | 0.56759 | 0.21636 | 0.081813 | 0.6922 | 0.52885 | 0 | 0.52707 | 0.39235 | 0.060575 | 0.33614 | 0.52885 | 0.82542 | 0.67231 | 0.3334 | 0.055558 | 0.048613 | 0.52885 | 0 | 0.407 | 0.41713 | 0.051958 | 0.43395 | 0.52885 | 0 | 0.55283 | 0.19861 | 0.0050253 | 0 | 0.52885 | 0 | 0.84862 | 0.42666 | 0.076246 | 0 | 0.52885 | 0
2016-08-20 10:00:00 | 0.57892 | 0.29601 | 0.090903 | 0.67146 | 0.52885 | 0 | 0.54807 | 0.50328 | 0.08329 | 0.3232 | 0.52885 | 0.82407 | 0.71555 | 0.47741 | 0.045754 | 0.044752 | 0.52885 | 0 | 0.41841 | 0.53307 | 0.048366 | 0.40008 | 0.52885 | 0 | 0.57101 | 0.33505 | 0.0060304 | 0 | 0.52885 | 0 | 0.87796 | 0.54988 | 0.071087 | 0 | 0.52885 | 0
2016-08-20 11:00:00 | 0.58032 | 0.35758 | 0.090903 | 0.66398 | 0.52885 | 0 | 0.55406 | 0.56576 | 0.098433 | 0.34253 | 0.52885 | 0.82406 | 0.73685 | 0.56606 | 0.022223 | 0.048613 | 0.52885 | 0 | 0.43238 | 0.57605 | 0.026338 | 0.36417 | 0.52885 | 0 | 0.58378 | 0.49121 | 0.0090456 | 0 | 0.52885 | 0 | 0.86696 | 0.61107 | 0.091725 | 0 | 0.52885 | 0
2016-08-20 12:00:00 | 0.56124 | 0.39029 | 0.13635 | 0.66211 | 0.52885 | 0 | 0.52976 | 0.52604 | 0.15144 | 0.34253 | 0.52885 | 0.82405 | 0.73941 | 0.51486 | 0.10131 | 0.044752 | 0.52885 | 0 | 0.44199 | 0.5933 | 0.04645 | 0.3492 | 0.52885 | 0 | 0.58673 | 0.49272 | 0.030152 | 0 | 0.52885 | 0 | 0.8873 | 0.64795 | 0.13759 | 0 | 0.52885 | 0
2016-08-20 13:00:00 | 0.5577 | 0.45119 | 0.21817 | 0.65528 | 0.52885 | 0 | 0.53449 | 0.53815 | 0.25744 | 0.34253 | 0.52885 | 0.8227 | 0.73865 | 0.5107 | 0.13595 | 0.044752 | 0.52885 | 0 | 0.42482 | 0.5591 | 0.084281 | 0.34157 | 0.52885 | 0 | 0.58526 | 0.54275 | 0.063319 | 0 | 0.52885 | 0 | 0.87796 | 0.62448 | 0.17313 | 0 | 0.52885 | 0
2016-08-20 14:00:00 | 0.54946 | 0.44415 | 0.19089 | 0.65466 | 0.52885 | 0 | 0.53923 | 0.51199 | 0.28015 | 0.31667 | 0.52885 | 0.8227 | 0.71042 | 0.40415 | 0.096082 | 0.044752 | 0.52885 | 0 | 0.41405 | 0.47858 | 0.073745 | 0.3492 | 0.52885 | 0 | 0.55823 | 0.56549 | 0.092465 | 0 | 0.52885 | 0 | 0.87629 | 0.61693 | 0.2316 | 0 | 0.52885 | 0
2016-08-20 15:00:00 | 0.53669 | 0.37061 | 0.22725 | 0.66148 | 0.52885 | 0 | 0.5427 | 0.47954 | 0.24987 | 0.30345 | 0.52885 | 0.82404 | 0.71209 | 0.37168 | 0.13203 | 0.040911 | 0.52885 | 0 | 0.41213 | 0.37021 | 0.098646 | 0.39306 | 0.52885 | 0 | 0.55037 | 0.54426 | 0.10654 | 0 | 0.52885 | 0 | 0.87262 | 0.55239 | 0.23447 | 0 | 0.52885 | 0
2016-08-20 16:00:00 | 0.54153 | 0.29468 | 0.28179 | 0.66771 | 0.52885 | 0 | 0.54049 | 0.38411 | 0.22715 | 0.29003 | 0.52885 | 0.82403 | 0.71504 | 0.28095 | 0.17713 | 0.033292 | 0.52885 | 0 | 0.43648 | 0.3469 | 0.12618 | 0.40008 | 0.52885 | 0 | 0.54496 | 0.43511 | 0.11056 | 0 | 0.52885 | 0 | 0.88896 | 0.43923 | 0.21096 | 0 | 0.52885 | 0
2016-08-20 17:00:00 | 0.54076 | 0.19202 | 0.19089 | 0.69598 | 0.52885 | 0 | 0.52991 | 0.23347 | 0.22715 | 0.27641 | 0.52885 | 0.82268 | 0.71863 | 0.19312 | 0.11438 | 0.029514 | 0.52885 | 0 | 0.43828 | 0.16558 | 0.12953 | 0.40701 | 0.52885 | 0 | 0.55774 | 0.30624 | 0.098495 | 0 | 0.52885 | 0 | 0.8973 | 0.2632 | 0.15765 | 0 | 0.52885 | 0
2016-08-20 18:00:00 | 0.53711 | 0.079919 | 0.22725 | 0.71122 | 0.52885 | 0 | 0.53402 | 0.096391 | 0.21201 | 0.28324 | 0.52885 | 0.82133 | 0.72222 | 0.11279 | 0.19805 | 0.029514 | 0.52885 | 0 | 0.44084 | 0.039351 | 0.15659 | 0.40008 | 0.52885 | 0 | 0.56314 | 0.14402 | 0.13568 | 0 | 0.52885 | 0 | 0.87829 | 0.053646 | 0.13128 | 0 | 0.52885 | 0
2016-08-20 19:00:00 | 0.53971 | 0.018085 | 0.24543 | 0.72337 | 0.52885 | 0 | 0.55012 | 0.010656 | 0.14386 | 0.30344 | 0.52885 | 0.82267 | 0.72697 | 0.016232 | 0.25818 | 0.033292 | 0.52885 | 0 | 0.46738 | 0.0045405 | 0.24015 | 0.40701 | 0.52885 | 0 | 0.58526 | 0.024257 | 0.11759 | 0 | 0.52885 | 0 | 0.91564 | 0.0025146 | 0.08599 | 0 | 0.52885 | 0
2016-08-20 20:00:00 | 0.54844 | 0.00039893 | 0.17271 | 0.73366 | 0.52885 | 0 | 0.56448 | 0 | 0.24229 | 0.30344 | 0.52885 | 0.82401 | 0.76379 | 0 | 0.1536 | 0.037091 | 0.52885 | 0 | 0.50365 | 0 | 0.16616 | 0.44049 | 0.52885 | 0 | 0.63391 | 0 | 0.068343 | 0 | 0.52885 | 0 | 0.97399 | 0 | 0.071085 | 0 | 0.52885 | 0
2016-08-20 21:00:00 | 0.53339 | 0 | 0.19998 | 0.72336 | 0.52885 | 0 | 0.5438 | 0 | 0.29529 | 0.29003 | 0.52885 | 0.824 | 0.71799 | 0 | 0.16732 | 0.037091 | 0.52885 | 0 | 0.45994 | 0 | 0.14366 | 0.42733 | 0.52885 | 0 | 0.60885 | 0 | 0.042212 | 0 | 0.52885 | 0 | 0.90964 | 0 | 0.067645 | 0 | 0.52885 | 0
2016-08-20 22:00:00 | 0.48811 | 0 | 0.22725 | 0.67896 | 0.52885 | 0 | 0.50781 | 0 | 0.21958 | 0.26952 | 0.52885 | 0.82669 | 0.66179 | 0 | 0.20785 | 0.033292 | 0.52885 | 0 | 0.417 | 0 | 0.12594 | 0.40007 | 0.52885 | 0 | 0.56118 | 0 | 0.036181 | 0 | 0.52885 | 0 | 0.85395 | 0 | 0.1565 | 0 | 0.52885 | 0
2016-08-20 23:00:00 | 0.4483 | 0 | 0.29997 | 0.65093 | 0.52885 | 0 | 0.4674 | 0 | 0.19686 | 0.27641 | 0.52885 | 0.82803 | 0.52386 | 0 | 0.23595 | 0.037091 | 0.52885 | 0 | 0.46802 | 0 | 0.17167 | 0.407 | 0.52885 | 0 | 0.52236 | 0 | 0.048242 | 0 | 0.52885 | 0 | 0.80193 | 0 | 0.17542 | 0 | 0.52885 | 0
2016-08-21 00:00:00 | 0.41726 | 0 | 0.31815 | 0.6386 | 0.52885 | 0 | 0.42431 | 0 | 0.212 | 0.26258 | 0.52885 | 0.82802 | 0.56146 | 0 | 0.24314 | 0.037091 | 0.52885 | 0 | 0.35367 | 0 | 0.21094 | 0.34157 | 0.52885 | 0 | 0.48206 | 0 | 0.054272 | 0 | 0.52885 | 0 | 0.73825 | 0 | 0.1995 | 0 | 0.52885 | 0
2016-08-21 01:00:00 | 0.39355 | 0 | 0.26361 | 0.64106 | 0.52885 | 0 | 0.39732 | 0 | 0.212 | 0.26258 | 0.52885 | 0.82937 | 0.50218 | 0 | 0.25752 | 0.037091 | 0.52885 | 0 | 0.34585 | 0 | 0.23775 | 0.31812 | 0.52885 | 0 | 0.45209 | 0 | 0.077387 | 0 | 0.52885 | 0 | 0.68356 | 0 | 0.16166 | 0 | 0.52885 | 0
2016-08-21 02:00:00 | 0.38274 | 0 | 0.21816 | 0.64229 | 0.52885 | 0 | 0.37964 | 0 | 0.16657 | 0.26258 | 0.52885 | 0.83071 | 0.50398 | 0 | 0.25817 | 0.037091 | 0.52885 | 0 | 0.30188 | 0 | 0.2435 | 0.31011 | 0.52885 | 0 | 0.43292 | 0 | 0.083417 | 0 | 0.52885 | 0 | 0.65222 | 0 | 0.15994 | 0 | 0.52885 | 0
2016-08-21 03:00:00 | 0.37857 | 0 | 0.29088 | 0.63859 | 0.52885 | 0 | 0.37096 | 0 | 0.13629 | 0.26952 | 0.52885 | 0.82935 | 0.46831 | 0 | 0.2353 | 0.037091 | 0.52885 | 0 | 0.31663 | 0 | 0.25499 | 0.33385 | 0.52885 | 0 | 0.42457 | 0 | 0.10553 | 0 | 0.52885 | 0 | 0.62387 | 0 | 0.11064 | 0 | 0.52885 | 0
2016-08-21 04:00:00 | 0.38169 | 0 | 0.32724 | 0.63123 | 0.52885 | 0 | 0.36938 | 0 | 0.12114 | 0.25559 | 0.52885 | 0.82935 | 0.466 | 0 | 0.24183 | 0.033292 | 0.52885 | 0 | 0.31124 | 0 | 0.24326 | 0.31011 | 0.52885 | 0 | 0.42064 | 0 | 0.12462 | 0 | 0.52885 | 0 | 0.61521 | 0 | 0.048727 | 0 | 0.52885 | 0
2016-08-21 05:00:00 | 0.39702 | 0 | 0.30906 | 0.63798 | 0.52885 | 0 | 0.38137 | 0 | 0.106 | 0.25559 | 0.52885 | 0.83069 | 0.50398 | 0 | 0.28954 | 0.033292 | 0.52885 | 0 | 0.29265 | 0 | 0.27821 | 0.31011 | 0.52885 | 0 | 0.42801 | 0 | 0.12362 | 0 | 0.52885 | 0 | 0.61921 | 0 | 0.029236 | 0 | 0.52885 | 0
2016-08-21 06:00:00 | 0.42076 | 0.0010638 | 0.26361 | 0.66333 | 0.52885 | 0 | 0.3989 | 0.0014531 | 0.090858 | 0.24855 | 0.52885 | 0.83068 | 0.52502 | 0.0004162 | 0.3 | 0.033292 | 0.52885 | 0 | 0.2924 | 0.0054484 | 0.29832 | 0.31812 | 0.52885 | 0 | 0.4457 | 0 | 0.10955 | 0 | 0.52885 | 0 | 0.62187 | 0 | 0.039555 | 0 | 0.52885 | 0
2016-08-21 07:00:00 | 0.45917 | 0.038163 | 0.28179 | 0.69786 | 0.52885 | 0 | 0.43773 | 0.05328 | 0.075714 | 0.26258 | 0.52885 | 0.83068 | 0.58224 | 0.052857 | 0.25686 | 0.033292 | 0.52885 | 0 | 0.33303 | 0.069014 | 0.2478 | 0.32603 | 0.52885 | 0 | 0.4742 | 0.031836 | 0.082412 | 0 | 0.52885 | 0 | 0.66556 | 0.048615 | 0.0493 | 0 | 0.52885 | 0
2016-08-21 08:00:00 | 0.51666 | 0.14228 | 0.19089 | 0.71567 | 0.52885 | 0 | 0.49961 | 0.18842 | 0.075714 | 0.27641 | 0.52885 | 0.82663 | 0.66102 | 0.18063 | 0.24967 | 0.03709 | 0.52885 | 0 | 0.37841 | 0.19766 | 0.1676 | 0.37151 | 0.52885 | 0 | 0.52727 | 0.16676 | 0.067336 | 0 | 0.52885 | 0 | 0.74758 | 0.17099 | 0.041847 | 0 | 0.52885 | 0
2016-08-21 09:00:00 | 0.54535 | 0.23469 | 0.19998 | 0.7042 | 0.52885 | 0 | 0.53244 | 0.30272 | 0.090857 | 0.2764 | 0.52885 | 0.77959 | 0.7117 | 0.29966 | 0.28954 | 0.04091 | 0.52885 | 0 | 0.417 | 0.34446 | 0.21596 | 0.37878 | 0.52885 | 0 | 0.55577 | 0.28955 | 0.060301 | 0 | 0.52885 | 0 | 0.82894 | 0.36377 | 0.033249 | 0 | 0.52885 | 0
2016-08-21 10:00:00 | 0.57289 | 0.41474 | 0.24542 | 0.6846 | 0.52885 | 0 | 0.53875 | 0.38555 | 0.11357 | 0.28324 | 0.52885 | 0.77556 | 0.74827 | 0.44158 | 0.32614 | 0.04091 | 0.52885 | 0 | 0.43225 | 0.46221 | 0.29114 | 0.39305 | 0.52885 | 0 | 0.57494 | 0.45783 | 0.057286 | 0 | 0.52885 | 0 | 0.86729 | 0.51799 | 0.032102 | 0 | 0.52885 | 0
2016-08-21 11:00:00 | 0.5899 | 0.56552 | 0.20906 | 0.66644 | 0.52885 | 0 | 0.55075 | 0.45578 | 0.083285 | 0.28324 | 0.52885 | 0.77556 | 0.74095 | 0.52566 | 0.30849 | 0.04475 | 0.52885 | 0 | 0.47007 | 0.60507 | 0.2727 | 0.35672 | 0.52885 | 0 | 0.57641 | 0.55485 | 0.077386 | 0 | 0.52885 | 0 | 0.88396 | 0.60768 | 0.027516 | 0 | 0.52885 | 0
2016-08-21 12:00:00 | 0.58615 | 0.64451 | 0.22724 | 0.66021 | 0.52885 | 0 | 0.54096 | 0.48726 | 0.075714 | 0.2764 | 0.52885 | 0.79971 | 0.7933 | 0.61472 | 0.33725 | 0.04475 | 0.52885 | 0 | 0.46212 | 0.64291 | 0.26839 | 0.31812 | 0.52885 | 0 | 0.58575 | 0.62155 | 0.12663 | 0 | 0.52885 | 0 | 0.9063 | 0.62528 | 0.045286 | 0 | 0.52885 | 0
2016-08-21 13:00:00 | 0.56833 | 0.61897 | 0.20906 | 0.65339 | 0.52885 | 0 | 0.54365 | 0.55071 | 0.083285 | 0.26952 | 0.52885 | 0.80104 | 0.772 | 0.66591 | 0.29869 | 0.04091 | 0.52885 | 0 | 0.46879 | 0.63504 | 0.24828 | 0.31812 | 0.52885 | 0 | 0.56806 | 0.62155 | 0.1608 | 0 | 0.52885 | 0 | 0.87396 | 0.56744 | 0.073375 | 0 | 0.52885 | 0
2016-08-21 14:00:00 | 0.56531 | 0.57682 | 0.23633 | 0.66332 | 0.52885 | 0 | 0.53165 | 0.48919 | 0.11357 | 0.2764 | 0.52885 | 0.80238 | 0.75674 | 0.62096 | 0.24183 | 0.04091 | 0.52885 | 0 | 0.46622 | 0.60537 | 0.21572 | 0.31011 | 0.52885 | 0 | 0.55086 | 0.60335 | 0.24723 | 0 | 0.52885 | 0 | 0.86596 | 0.54313 | 0.10204 | 0 | 0.52885 | 0
2016-08-21 15:00:00 | 0.57468 | 0.52496 | 0.24542 | 0.6683 | 0.52885 | 0 | 0.51744 | 0.36568 | 0.17414 | 0.28324 | 0.52885 | 0.80372 | 0.73685 | 0.52856 | 0.20849 | 0.040909 | 0.52885 | 0 | 0.46097 | 0.53878 | 0.21548 | 0.31011 | 0.52885 | 0 | 0.5312 | 0.51239 | 0.24824 | 0 | 0.52885 | 0 | 0.88696 | 0.56241 | 0.12554 | 0 | 0.52885 | 0
2016-08-21 16:00:00 | 0.56826 | 0.43281 | 0.21815 | 0.68585 | 0.52885 | 0 | 0.52897 | 0.27269 | 0.22714 | 0.34252 | 0.52885 | 0.80237 | 0.75199 | 0.42285 | 0.17385 | 0.040909 | 0.52885 | 0 | 0.43687 | 0.41074 | 0.19201 | 0.34918 | 0.52885 | 0 | 0.53808 | 0.42598 | 0.23718 | 0 | 0.52885 | 0 | 0.9023 | 0.46937 | 0.12554 | 0 | 0.52885 | 0
2016-08-21 17:00:00 | 0.55626 | 0.28854 | 0.19997 | 0.72269 | 0.52885 | 0 | 0.53291 | 0.19713 | 0.23471 | 0.33612 | 0.52885 | 0.80505 | 0.72594 | 0.26719 | 0.18562 | 0.040909 | 0.52885 | 0 | 0.45674 | 0.24911 | 0.18052 | 0.36416 | 0.52885 | 0 | 0.5543 | 0.31077 | 0.24019 | 0 | 0.52885 | 0 | 0.90463 | 0.31934 | 0.099171 | 0 | 0.52885 | 0
2016-08-21 18:00:00 | 0.55419 | 0.12951 | 0.16361 | 0.72976 | 0.52885 | 0 | 0.52297 | 0.083307 | 0.212 | 0.31007 | 0.52885 | 0.80908 | 0.70862 | 0.10405 | 0.14706 | 0.03709 | 0.52885 | 0 | 0.45481 | 0.079908 | 0.13383 | 0.40006 | 0.52885 | 0 | 0.56167 | 0.14402 | 0.21306 | 0 | 0.52885 | 0 | 0.88763 | 0.14165 | 0.063056 | 0 | 0.52885 | 0
2016-08-21 19:00:00 | 0.55075 | 0.01928 | 0.15452 | 0.7304 | 0.52885 | 0 | 0.53165 | 0.015015 | 0.13628 | 0.31665 | 0.52885 | 0.83061 | 0.72658 | 0.013318 | 0.11111 | 0.03709 | 0.52885 | 0 | 0.47635 | 0.0057509 | 0.10271 | 0.43394 | 0.52885 | 0 | 0.58624 | 0.022739 | 0.14572 | 0 | 0.52885 | 0 | 0.89863 | 0.0075434 | 0.067642 | 0 | 0.52885 | 0
2016-08-21 20:00:00 | 0.56461 | 0 | 0.16361 | 0.73362 | 0.52885 | 0 | 0.54317 | 0 | 0.106 | 0.32319 | 0.52885 | 0.83599 | 0.76649 | 0 | 0.11699 | 0.03709 | 0.52885 | 0 | 0.52391 | 0 | 0.075895 | 0.44048 | 0.52885 | 0 | 0.62998 | 0 | 0.10854 | 0 | 0.52885 | 0 | 0.97599 | 0 | 0.067642 | 0 | 0.52885 | 0
2016-08-21 21:00:00 | 0.55198 | 0 | 0.12725 | 0.73233 | 0.52885 | 0 | 0.52534 | 0 | 0.106 | 0.32319 | 0.52885 | 0.83599 | 0.72556 | 0 | 0.066665 | 0.03709 | 0.52885 | 0 | 0.48237 | 0 | 0.059854 | 0.41385 | 0.52885 | 0 | 0.60491 | 0 | 0.078389 | 0 | 0.52885 | 0 | 0.9013 | 0 | 0.037834 | 0 | 0.52885 | 0
2016-08-21 22:00:00 | 0.50631 | 0 | 0.16361 | 0.68332 | 0.52885 | 0 | 0.48082 | 0 | 0.106 | 0.26258 | 0.52885 | 0.83733 | 0.66987 | 0 | 0.0732 | 0.029512 | 0.52885 | 0 | 0.44238 | 0 | 0.068952 | 0.37877 | 0.52885 | 0 | 0.55725 | 0 | 0.050249 | 0 | 0.52885 | 0 | 0.83895 | 0 | 0.034394 | 0 | 0.52885 | 0
2016-08-21 23:00:00 | 0.46257 | 0 | 0.15452 | 0.65152 | 0.52885 | 0 | 0.45004 | 0 | 0.090854 | 0.23429 | 0.52885 | 0.83867 | 0.61368 | 0 | 0.079736 | 0.025754 | 0.52885 | 0 | 0.40687 | 0 | 0.08212 | 0.35671 | 0.52885 | 0 | 0.51744 | 0 | 0.045224 | 0 | 0.52885 | 0 | 0.78026 | 0 | 0.036687 | 0 | 0.52885 | 0
2016-08-22 00:00:00 | 0.42161 | 0 | 0.14543 | 0.60989 | 0.52885 | 0 | 0.41957 | 0 | 0.075712 | 0.23429 | 0.52885 | 0.84001 | 0.56633 | 0 | 0.074507 | 0.029512 | 0.52885 | 0 | 0.35854 | 0 | 0.078289 | 0.36415 | 0.52885 | 0 | 0.48108 | 0 | 0.035174 | 0 | 0.52885 | 0 | 0.72924 | 0 | 0.032101 | 0 | 0.52885 | 0
2016-08-22 01:00:00 | 0.40049 | 0 | 0.10907 | 0.60566 | 0.52885 | 0 | 0.3899 | 0 | 0.060569 | 0.24144 | 0.52885 | 0.84001 | 0.5272 | 0 | 0.0732 | 0.033291 | 0.52885 | 0 | 0.33252 | 0 | 0.076613 | 0.34918 | 0.52885 | 0 | 0.45553 | 0 | 0.024119 | 0 | 0.52885 | 0 | 0.67956 | 0 | 0.036687 | 0 | 0.52885 | 0
2016-08-22 02:00:00 | 0.3873 | 0 | 0.11816 | 0.60445 | 0.52885 | 0 | 0.37364 | 0 | 0.060569 | 0.24144 | 0.52885 | 0.84 | 0.50257 | 0 | 0.079735 | 0.03329 | 0.52885 | 0 | 0.31227 | 0 | 0.099836 | 0.31811 | 0.52885 | 0 | 0.43538 | 0 | 0.01407 | 0 | 0.52885 | 0 | 0.64121 | 0 | 0.042419 | 0 | 0.52885 | 0
2016-08-22 03:00:00 | 0.38323 | 0 | 0.12725 | 0.59962 | 0.52885 | 0 | 0.36559 | 0 | 0.075711 | 0.23429 | 0.52885 | 0.83999 | 0.48807 | 0 | 0.090192 | 0.029512 | 0.52885 | 0 | 0.30022 | 0 | 0.12162 | 0.3101 | 0.52885 | 0 | 0.4285 | 0 | 0.020099 | 0 | 0.52885 | 0 | 0.62121 | 0 | 0.03554 | 0 | 0.52885 | 0
2016-08-22 04:00:00 | 0.38881 | 0 | 0.11816 | 0.60083 | 0.52885 | 0 | 0.36322 | 0 | 0.052998 | 0.23429 | 0.52885 | 0.84403 | 0.48191 | 0 | 0.10784 | 0.029512 | 0.52885 | 0 | 0.29983 | 0 | 0.12354 | 0.3101 | 0.52885 | 0 | 0.42457 | 0 | 0.022109 | 0 | 0.52885 | 0 | 0.61387 | 0 | 0.029808 | 0 | 0.52885 | 0
2016-08-22 05:00:00 | 0.40698 | 0 | 0.10907 | 0.60747 | 0.52885 | 0 | 0.37332 | 0 | 0.060569 | 0.24144 | 0.52885 | 0.84538 | 0.49705 | 0 | 0.12614 | 0.029512 | 0.52885 | 0 | 0.30752 | 0 | 0.12737 | 0.28546 | 0.52885 | 0 | 0.43489 | 0 | 0.027134 | 0 | 0.52885 | 0 | 0.61987 | 0 | 0.041845 | 0 | 0.52885 | 0
2016-08-22 06:00:00 | 0.43339 | 0.0010637 | 0.090894 | 0.61717 | 0.52885 | 0 | 0.38611 | 0.0024217 | 0.037855 | 0.22708 | 0.52885 | 0.84537 | 0.52181 | 0.0016647 | 0.11633 | 0.029512 | 0.52885 | 0 | 0.3047 | 0.0069615 | 0.11659 | 0.30199 | 0.52885 | 0 | 0.44521 | 0 | 0.030149 | 0 | 0.52885 | 0 | 0.62221 | 0.00083814 | 0.034393 | 0 | 0.52885 | 0
2016-08-22 07:00:00 | 0.47261 | 0.040687 | 0.054536 | 0.65089 | 0.52885 | 0 | 0.42983 | 0.06829 | 0.030284 | 0.23429 | 0.52885 | 0.84267 | 0.57288 | 0.062426 | 0.081695 | 0.029512 | 0.52885 | 0 | 0.33842 | 0.085959 | 0.089061 | 0.3101 | 0.52885 | 0 | 0.47174 | 0.030318 | 0.021104 | 0 | 0.52885 | 0 | 0.67056 | 0.058669 | 0.036686 | 0 | 0.52885 | 0
2016-08-22 08:00:00 | 0.53339 | 0.1662 | 0.036357 | 0.6714 | 0.52885 | 0 | 0.48177 | 0.22328 | 0.022713 | 0.29675 | 0.52885 | 0.83996 | 0.66166 | 0.23181 | 0.040521 | 0.040908 | 0.52885 | 0 | 0.37072 | 0.21308 | 0.058895 | 0.34918 | 0.52885 | 0 | 0.52531 | 0.16523 | 0.0050248 | 0 | 0.52885 | 0 | 0.75625 | 0.19528 | 0.040125 | 0 | 0.52885 | 0
2016-08-22 09:00:00 | 0.55938 | 0.26499 | 0.027268 | 0.66953 | 0.52885 | 0 | 0.52597 | 0.40102 | 0.022713 | 0.29001 | 0.52885 | 0.83726 | 0.72504 | 0.38912 | 0.025489 | 0.040908 | 0.52885 | 0 | 0.40892 | 0.3744 | 0.047403 | 0.33383 | 0.52885 | 0 | 0.56511 | 0.33501 | 0.0020099 | 0 | 0.52885 | 0 | 0.84628 | 0.41739 | 0.031527 | 0 | 0.52885 | 0
2016-08-22 10:00:00 | 0.57587 | 0.40407 | 0.027268 | 0.65336 | 0.52885 | 0 | 0.54633 | 0.52888 | 0.037855 | 0.29674 | 0.52885 | 0.83456 | 0.76097 | 0.52105 | 0.025489 | 0.048609 | 0.52885 | 0 | 0.4111 | 0.47126 | 0.05291 | 0.37877 | 0.52885 | 0 | 0.58133 | 0.47144 | 0.0020099 | 0 | 0.52885 | 0 | 0.86896 | 0.53137 | 0.032673 | 0 | 0.52885 | 0
2016-08-22 11:00:00 | 0.59705 | 0.53969 | 0.045446 | 0.63855 | 0.52885 | 0 | 0.54822 | 0.59814 | 0.07571 | 0.29001 | 0.52885 | 0.83051 | 0.78265 | 0.62176 | 0.055552 | 0.048609 | 0.52885 | 0 | 0.41597 | 0.53088 | 0.057698 | 0.36415 | 0.52885 | 0 | 0.58329 | 0.56542 | 0.0060297 | 0 | 0.52885 | 0 | 0.87029 | 0.57495 | 0.034966 | 0 | 0.52885 | 0
2016-08-22 12:00:00 | 0.58807 | 0.5857 | 0.063625 | 0.6318 | 0.52885 | 0 | 0.54838 | 0.64027 | 0.10599 | 0.25558 | 0.52885 | 0.83185 | 0.80036 | 0.68002 | 0.066663 | 0.044748 | 0.52885 | 0 | 0.43559 | 0.58052 | 0.066556 | 0.3101 | 0.52885 | 0 | 0.58428 | 0.61696 | 0.017084 | 0 | 0.52885 | 0 | 0.8973 | 0.63613 | 0.047577 | 0 | 0.52885 | 0
2016-08-22 13:00:00 | 0.57569 | 0.57253 | 0.090893 | 0.62325 | 0.52885 | 0 | 0.53007 | 0.61412 | 0.12114 | 0.24144 | 0.52885 | 0.83185 | 0.78406 | 0.67336 | 0.073852 | 0.037089 | 0.52885 | 0 | 0.43866 | 0.59323 | 0.073259 | 0.32602 | 0.52885 | 0 | 0.57101 | 0.6306 | 0.055272 | 0 | 0.52885 | 0 | 0.89597 | 0.65709 | 0.06248 | 0 | 0.52885 | 0
2016-08-22 14:00:00 | 0.57527 | 0.52985 | 0.10907 | 0.63732 | 0.52885 | 0 | 0.52486 | 0.54341 | 0.12871 | 0.24854 | 0.52885 | 0.8305 | 0.77726 | 0.65879 | 0.098033 | 0.037089 | 0.52885 | 0 | 0.41636 | 0.5333 | 0.084511 | 0.3101 | 0.52885 | 0 | 0.55725 | 0.61241 | 0.073361 | 0 | 0.52885 | 0 | 0.86962 | 0.61518 | 0.079103 | 0 | 0.52885 | 0
2016-08-22 15:00:00 | 0.56948 | 0.44542 | 0.099981 | 0.6447 | 0.52885 | 0 | 0.53418 | 0.46398 | 0.098422 | 0.25558 | 0.52885 | 0.82376 | 0.76379 | 0.59179 | 0.13398 | 0.03329 | 0.52885 | 0 | 0.41764 | 0.48003 | 0.10414 | 0.31811 | 0.52885 | 0 | 0.55086 | 0.55935 | 0.076376 | 0 | 0.52885 | 0 | 0.86762 | 0.56489 | 0.11006 | 0 | 0.52885 | 0
2016-08-22 16:00:00 | 0.56598 | 0.37641 | 0.11816 | 0.65088 | 0.52885 | 0 | 0.55517 | 0.3952 | 0.090851 | 0.27639 | 0.52885 | 0.81837 | 0.76572 | 0.48233 | 0.17515 | 0.03329 | 0.52885 | 0 | 0.42738 | 0.37228 | 0.12784 | 0.39304 | 0.52885 | 0 | 0.55184 | 0.45931 | 0.074366 | 0 | 0.52885 | 0 | 0.88429 | 0.45593 | 0.12152 | 0 | 0.52885 | 0
2016-08-22 17:00:00 | 0.55444 | 0.2477 | 0.12725 | 0.67953 | 0.52885 | 0 | 0.54854 | 0.28139 | 0.08328 | 0.27639 | 0.52885 | 0.83182 | 0.75353 | 0.31337 | 0.19672 | 0.03329 | 0.52885 | 0 | 0.44315 | 0.23305 | 0.16782 | 0.40698 | 0.52885 | 0 | 0.56511 | 0.31378 | 0.073361 | 0 | 0.52885 | 0 | 0.9043 | 0.33357 | 0.1198 | 0 | 0.52885 | 0
2016-08-22 18:00:00 | 0.55875 | 0.13083 | 0.15452 | 0.70606 | 0.52885 | 0 | 0.54065 | 0.108 | 0.075709 | 0.28323 | 0.52885 | 0.83451 | 0.73249 | 0.13442 | 0.19541 | 0.03329 | 0.52885 | 0 | 0.44917 | 0.077784 | 0.20469 | 0.40005 | 0.52885 | 0 | 0.56806 | 0.14249 | 0.054267 | 0 | 0.52885 | 0 | 0.88429 | 0.15924 | 0.11579 | 0 | 0.52885 | 0
2016-08-22 19:00:00 | 0.55861 | 0.020875 | 0.12725 | 0.71115 | 0.52885 | 0 | 0.56022 | 0.010171 | 0.075708 | 0.27639 | 0.52885 | 0.83586 | 0.73377 | 0.01623 | 0.15358 | 0.03329 | 0.52885 | 0 | 0.46968 | 0.0045399 | 0.19081 | 0.40005 | 0.52885 | 0 | 0.5941 | 0.021222 | 0.024119 | 0 | 0.52885 | 0 | 0.88296 | 0.015086 | 0.10203 | 0 | 0.52885 | 0
2016-08-22 20:00:00 | 0.57075 | 0 | 0.13634 | 0.70924 | 0.52885 | 0 | 0.57506 | 0 | 0.045425 | 0.27639 | 0.52885 | 0.83585 | 0.78086 | 0 | 0.13463 | 0.033289 | 0.52885 | 0 | 0.50968 | 0 | 0.16256 | 0.41383 | 0.52885 | 0 | 0.6398 | 0 | 0.010049 | 0 | 0.52885 | 0 | 0.94732 | 0 | 0.080822 | 0 | 0.52885 | 0
2016-08-22 21:00:00 | 0.55556 | 0 | 0.12725 | 0.70161 | 0.52885 | 0 | 0.54696 | 0 | 0.045425 | 0.26257 | 0.52885 | 0.83719 | 0.72787 | 0 | 0.10783 | 0.033289 | 0.52885 | 0 | 0.46571 | 0 | 0.12497 | 0.41383 | 0.52885 | 0 | 0.61425 | 0 | 0.0060296 | 0 | 0.52885 | 0 | 0.88296 | 0 | 0.06076 | 0 | 0.52885 | 0
2016-08-22 22:00:00 | 0.51368 | 0 | 0.11816 | 0.67388 | 0.52885 | 0 | 0.50355 | 0 | 0.052996 | 0.24853 | 0.52885 | 0.83718 | 0.67064 | 0 | 0.083653 | 0.033289 | 0.52885 | 0 | 0.43033 | 0 | 0.10917 | 0.41383 | 0.52885 | 0 | 0.57002 | 0 | 0.013064 | 0 | 0.52885 | 0 | 0.82361 | 0 | 0.043563 | 0 | 0.52885 | 0
2016-08-22 23:00:00 | 0.47257 | 0 | 0.081801 | 0.62506 | 0.52885 | 0 | 0.46598 | 0 | 0.045425 | 0.24853 | 0.52885 | 0.83718 | 0.61381 | 0 | 0.068622 | 0.033289 | 0.52885 | 0 | 0.40033 | 0 | 0.1142 | 0.39304 | 0.52885 | 0 | 0.53219 | 0 | 0.035173 | 0 | 0.52885 | 0 | 0.77226 | 0 | 0.022928 | 0 | 0.52885 | 0
2016-08-23 00:00:00 | 0.43606 | 0 | 0.072712 | 0.58101 | 0.52885 | 0 | 0.42715 | 0 | 0.030283 | 0.21981 | 0.52885 | 0.83717 | 0.56043 | 0 | 0.056204 | 0.025753 | 0.52885 | 0 | 0.37072 | 0 | 0.113 | 0.36414 | 0.52885 | 0 | 0.49337 | 0 | 0.061301 | 0 | 0.52885 | 0 | 0.72591 | 0 | 0.014903 | 0 | 0.52885 | 0
2016-08-23 01:00:00 | 0.41126 | 0 | 0.072712 | 0.57743 | 0.52885 | 0 | 0.40395 | 0 | 0.030283 | 0.22708 | 0.52885 | 0.83851 | 0.51758 | 0 | 0.054897 | 0.029511 | 0.52885 | 0 | 0.34444 | 0 | 0.1039 | 0.34917 | 0.52885 | 0 | 0.46634 | 0 | 0.078384 | 0 | 0.52885 | 0 | 0.67756 | 0 | 0.010891 | 0 | 0.52885 | 0
2016-08-23 02:00:00 | 0.39772 | 0 | 0.081801 | 0.58101 | 0.52885 | 0 | 0.38848 | 0 | 0.045424 | 0.2125 | 0.52885 | 0.83851 | 0.49012 | 0 | 0.056204 | 0.025753 | 0.52885 | 0 | 0.32214 | 0 | 0.082115 | 0.36414 | 0.52885 | 0 | 0.44472 | 0 | 0.07135 | 0 | 0.52885 | 0 | 0.64021 | 0 | 0.0091712 | 0 | 0.52885 | 0
2016-08-23 03:00:00 | 0.39372 | 0 | 0.09089 | 0.57922 | 0.52885 | 0 | 0.37932 | 0 | 0.030283 | 0.20512 | 0.52885 | 0.83985 | 0.47485 | 0 | 0.049668 | 0.025753 | 0.52885 | 0 | 0.30958 | 0 | 0.067511 | 0.37149 | 0.52885 | 0 | 0.43636 | 0 | 0.048236 | 0 | 0.52885 | 0 | 0.61587 | 0 | 0.012037 | 0 | 0.52885 | 0
2016-08-23 04:00:00 | 0.39625 | 0 | 0.072712 | 0.57624 | 0.52885 | 0 | 0.37632 | 0 | 0.030283 | 0.19768 | 0.52885 | 0.83985 | 0.46805 | 0 | 0.054243 | 0.025753 | 0.52885 | 0 | 0.30419 | 0 | 0.061765 | 0.36414 | 0.52885 | 0 | 0.43243 | 0 | 0.049241 | 0 | 0.52885 | 0 | 0.6012 | 0 | 0.013184 | 0 | 0.52885 | 0
2016-08-23 05:00:00 | 0.402 | 0 | 0.13633 | 0.58041 | 0.52885 | 0 | 0.38248 | 0 | 0.052995 | 0.20512 | 0.52885 | 0.83984 | 0.47793 | 0 | 0.052282 | 0.025753 | 0.52885 | 0 | 0.30727 | 0 | 0.061286 | 0.36414 | 0.52885 | 0 | 0.43538 | 0 | 0.047231 | 0 | 0.52885 | 0 | 0.6002 | 0 | 0.024074 | 0 | 0.52885 | 0
2016-08-23 06:00:00 | 0.42038 | 0.00013296 | 0.14542 | 0.59959 | 0.52885 | 0 | 0.38137 | 0.0004843 | 0.045424 | 0.21249 | 0.52885 | 0.83983 | 0.47832 | 0.0020807 | 0.062739 | 0.029511 | 0.52885 | 0 | 0.30329 | 0.0057504 | 0.062962 | 0.34917 | 0.52885 | 0 | 0.44619 | 0 | 0.036177 | 0 | 0.52885 | 0 | 0.59453 | 0.00083808 | 0.044136 | 0 | 0.52885 | 0
2016-08-23 07:00:00 | 0.44651 | 0.015423 | 0.072711 | 0.63853 | 0.52885 | 0 | 0.39716 | 0.030511 | 0.037853 | 0.21981 | 0.52885 | 0.82232 | 0.51257 | 0.060758 | 0.066006 | 0.029511 | 0.52885 | 0 | 0.32778 | 0.084743 | 0.05961 | 0.34154 | 0.52885 | 0 | 0.46437 | 0.030316 | 0.033162 | 0 | 0.52885 | 0 | 0.62788 | 0.052799 | 0.062478 | 0 | 0.52885 | 0
2016-08-23 08:00:00 | 0.49158 | 0.063419 | 0.10907 | 0.63914 | 0.52885 | 0 | 0.42526 | 0.10025 | 0.068136 | 0.24143 | 0.52885 | 0.81558 | 0.58186 | 0.20516 | 0.056203 | 0.029511 | 0.52885 | 0 | 0.37367 | 0.25816 | 0.054104 | 0.36414 | 0.52885 | 0 | 0.51843 | 0.12581 | 0.052255 | 0 | 0.52885 | 0 | 0.72491 | 0.28243 | 0.067636 | 0 | 0.52885 | 0
2016-08-23 09:00:00 | 0.52781 | 0.10025 | 0.14542 | 0.64098 | 0.52885 | 0 | 0.47056 | 0.19081 | 0.075706 | 0.23428 | 0.52885 | 0.81423 | 0.64909 | 0.3737 | 0.070581 | 0.029511 | 0.52885 | 0 | 0.39854 | 0.40101 | 0.056019 | 0.37149 | 0.52885 | 0 | 0.5602 | 0.27587 | 0.074363 | 0 | 0.52885 | 0 | 0.80393 | 0.46346 | 0.048148 | 0 | 0.52885 | 0
2016-08-23 10:00:00 | 0.53679 | 0.12498 | 0.10907 | 0.6373 | 0.52885 | 0 | 0.48524 | 0.21309 | 0.052994 | 0.24853 | 0.52885 | 0.81154 | 0.68424 | 0.51435 | 0.095414 | 0.040906 | 0.52885 | 0 | 0.40867 | 0.52389 | 0.057216 | 0.37149 | 0.52885 | 0 | 0.57396 | 0.40775 | 0.062304 | 0 | 0.52885 | 0 | 0.82594 | 0.56821 | 0.03783 | 0 | 0.52885 | 0
2016-08-23 11:00:00 | 0.53616 | 0.17311 | 0.10907 | 0.61956 | 0.52885 | 0 | 0.49219 | 0.2281 | 0.11356 | 0.24853 | 0.52885 | 0.81019 | 0.68219 | 0.54556 | 0.14312 | 0.040906 | 0.52885 | 0 | 0.41687 | 0.6168 | 0.10869 | 0.3567 | 0.52885 | 0 | 0.57199 | 0.47292 | 0.12863 | 0 | 0.52885 | 0 | 0.83494 | 0.63777 | 0.051014 | 0 | 0.52885 | 0
2016-08-23 12:00:00 | 0.50877 | 0.186 | 0.1636 | 0.61592 | 0.52885 | 0 | 0.50797 | 0.27944 | 0.068135 | 0.24143 | 0.52885 | 0.81018 | 0.69092 | 0.55305 | 0.24572 | 0.040906 | 0.52885 | 0 | 0.42405 | 0.66462 | 0.20109 | 0.29376 | 0.52885 | 0 | 0.57199 | 0.55932 | 0.17184 | 0 | 0.52885 | 0 | 0.85162 | 0.66626 | 0.078526 | 0 | 0.52885 | 0
2016-08-23 13:00:00 | 0.47864 | 0.20741 | 0.29084 | 0.61835 | 0.52885 | 0 | 0.52281 | 0.36564 | 0.1287 | 0.24143 | 0.52885 | 0.80883 | 0.68578 | 0.56262 | 0.41237 | 0.037087 | 0.52885 | 0 | 0.4252 | 0.67097 | 0.31672 | 0.27702 | 0.52885 | 0 | 0.53464 | 0.54416 | 0.21002 | 0 | 0.52885 | 0 | 0.85995 | 0.66291 | 0.11922 | 0 | 0.52885 | 0
2016-08-23 14:00:00 | 0.46363 | 0.23479 | 0.38173 | 0.62993 | 0.52885 | 0 | 0.51097 | 0.33271 | 0.12113 | 0.24853 | 0.52885 | 0.8048 | 0.64498 | 0.4178 | 0.45419 | 0.033288 | 0.52885 | 0 | 0.41315 | 0.62345 | 0.38183 | 0.29376 | 0.52885 | 0 | 0.55283 | 0.59418 | 0.2462 | 0 | 0.52885 | 0 | 0.85095 | 0.63106 | 0.16737 | 0 | 0.52885 | 0
2016-08-23 15:00:00 | 0.45381 | 0.23586 | 0.44535 | 0.63299 | 0.52885 | 0 | 0.49645 | 0.36854 | 0.24226 | 0.24143 | 0.52885 | 0.80613 | 0.6505 | 0.37702 | 0.47968 | 0.02951 | 0.52885 | 0 | 0.39995 | 0.51359 | 0.38686 | 0.3181 | 0.52885 | 0 | 0.54398 | 0.5578 | 0.28037 | 0 | 0.52885 | 0 | 0.84528 | 0.57072 | 0.15705 | 0 | 0.52885 | 0
2016-08-23 16:00:00 | 0.45756 | 0.23041 | 0.49988 | 0.6645 | 0.52885 | 0 | 0.45493 | 0.31382 | 0.31039 | 0.27638 | 0.52885 | 0.80613 | 0.64332 | 0.22929 | 0.56594 | 0.02951 | 0.52885 | 0 | 0.402 | 0.38829 | 0.45389 | 0.34916 | 0.52885 | 0 | 0.52875 | 0.42441 | 0.28941 | 0 | 0.52885 | 0 | 0.85862 | 0.45171 | 0.1261 | 0 | 0.52885 | 0
2016-08-23 17:00:00 | 0.46699 | 0.19557 | 0.45443 | 0.68264 | 0.52885 | 0 | 0.45272 | 0.18984 | 0.24983 | 0.30341 | 0.52885 | 0.80612 | 0.66256 | 0.1831 | 0.49013 | 0.02951 | 0.52885 | 0 | 0.42161 | 0.22638 | 0.45916 | 0.37875 | 0.52885 | 0 | 0.53514 | 0.27132 | 0.30549 | 0 | 0.52885 | 0 | 0.86962 | 0.295 | 0.10546 | 0 | 0.52885 | 0
2016-08-23 18:00:00 | 0.49193 | 0.11726 | 0.39081 | 0.70666 | 0.52885 | 0 | 0.48003 | 0.080391 | 0.22711 | 0.29673 | 0.52885 | 0.80746 | 0.66833 | 0.12068 | 0.32283 | 0.033288 | 0.52885 | 0 | 0.4261 | 0.067792 | 0.36316 | 0.38593 | 0.52885 | 0 | 0.54595 | 0.1349 | 0.33865 | 0 | 0.52885 | 0 | 0.85062 | 0.098891 | 0.094001 | 0 | 0.52885 | 0
2016-08-23 19:00:00 | 0.50495 | 0.018879 | 0.33628 | 0.72006 | 0.52885 | 0 | 0.50876 | 0.0077485 | 0.19683 | 0.30341 | 0.52885 | 0.80746 | 0.67732 | 0.01831 | 0.29865 | 0.033288 | 0.52885 | 0 | 0.45187 | 0.0051449 | 0.32174 | 0.36413 | 0.52885 | 0 | 0.56806 | 0.021221 | 0.26227 | 0 | 0.52885 | 0 | 0.87396 | 0.0033522 | 0.092281 | 0 | 0.52885 | 0
2016-08-23 20:00:00 | 0.5201 | 0 | 0.32719 | 0.71942 | 0.52885 | 0 | 0.53133 | 0 | 0.22711 | 0.30341 | 0.52885 | 0.80879 | 0.72171 | 0 | 0.34767 | 0.033288 | 0.52885 | 0 | 0.49135 | 0 | 0.36962 | 0.36413 | 0.52885 | 0 | 0.60344 | 0 | 0.19897 | 0 | 0.52885 | 0 | 0.94632 | 0 | 0.099733 | 0 | 0.52885 | 0
2016-08-23 21:00:00 | 0.50621 | 0 | 0.29084 | 0.70984 | 0.52885 | 0 | 0.50702 | 0 | 0.23468 | 0.29673 | 0.52885 | 0.80879 | 0.67796 | 0 | 0.23396 | 0.033288 | 0.52885 | 0 | 0.44738 | 0 | 0.38542 | 0.34154 | 0.52885 | 0 | 0.5769 | 0 | 0.17786 | 0 | 0.52885 | 0 | 0.87396 | 0 | 0.076805 | 0 | 0.52885 | 0
2016-08-23 22:00:00 | 0.47334 | 0 | 0.29992 | 0.70792 | 0.52885 | 0 | 0.47103 | 0 | 0.21954 | 0.28321 | 0.52885 | 0.80878 | 0.63036 | 0 | 0.20585 | 0.02951 | 0.52885 | 0 | 0.41072 | 0 | 0.33299 | 0.326 | 0.52885 | 0 | 0.53317 | 0 | 0.15375 | 0 | 0.52885 | 0 | 0.80894 | 0 | 0.038976 | 0 | 0.52885 | 0
2016-08-23 23:00:00 | 0.44556 | 0 | 0.27266 | 0.66823 | 0.52885 | 0 | 0.43489 | 0 | 0.21197 | 0.27638 | 0.52885 | 0.81012 | 0.58224 | 0 | 0.20912 | 0.033288 | 0.52885 | 0 | 0.38521 | 0 | 0.28033 | 0.33382 | 0.52885 | 0 | 0.50074 | 0 | 0.18992 | 0 | 0.52885 | 0 | 0.76425 | 0 | 0.071073 | 0 | 0.52885 | 0
2016-08-24 00:00:00 | 0.41112 | 0 | 0.19995 | 0.62442 | 0.52885 | 0 | 0.3959 | 0 | 0.16655 | 0.27638 | 0.52885 | 0.82491 | 0.54632 | 0 | 0.18952 | 0.033288 | 0.52885 | 0 | 0.35265 | 0 | 0.24322 | 0.34916 | 0.52885 | 0 | 0.46585 | 0 | 0.23715 | 0 | 0.52885 | 0 | 0.71524 | 0 | 0.074512 | 0 | 0.52885 | 0
2016-08-24 01:00:00 | 0.38611 | 0 | 0.19995 | 0.62077 | 0.52885 | 0 | 0.36796 | 0 | 0.1287 | 0.26949 | 0.52885 | 0.83568 | 0.51578 | 0 | 0.19736 | 0.033288 | 0.52885 | 0 | 0.32239 | 0 | 0.24083 | 0.326 | 0.52885 | 0 | 0.43882 | 0 | 0.26026 | 0 | 0.52885 | 0 | 0.68189 | 0 | 0.050439 | 0 | 0.52885 | 0
2016-08-24 02:00:00 | 0.37278 | 0 | 0.21812 | 0.62198 | 0.52885 | 0 | 0.3528 | 0 | 0.098414 | 0.26949 | 0.52885 | 0.83567 | 0.48897 | 0 | 0.215 | 0.033288 | 0.52885 | 0 | 0.31073 | 0 | 0.21162 | 0.326 | 0.52885 | 0 | 0.4231 | 0 | 0.29041 | 0 | 0.52885 | 0 | 0.64655 | 0 | 0.046427 | 0 | 0.52885 | 0
2016-08-24 03:00:00 | 0.36317 | 0 | 0.19086 | 0.6165 | 0.52885 | 0 | 0.34033 | 0 | 0.075703 | 0.26949 | 0.52885 | 0.83567 | 0.47344 | 0 | 0.19997 | 0.033288 | 0.52885 | 0 | 0.29791 | 0 | 0.18696 | 0.31809 | 0.52885 | 0 | 0.41327 | 0 | 0.31754 | 0 | 0.52885 | 0 | 0.62087 | 0 | 0.030378 | 0 | 0.52885 | 0
2016-08-24 04:00:00 | 0.35924 | 0 | 0.17268 | 0.60137 | 0.52885 | 0 | 0.33828 | 0 | 0.052992 | 0.26949 | 0.52885 | 0.83566 | 0.46549 | 0 | 0.18167 | 0.033288 | 0.52885 | 0 | 0.2924 | 0 | 0.1568 | 0.31809 | 0.52885 | 0 | 0.4113 | 0 | 0.31452 | 0 | 0.52885 | 0 | 0.60587 | 0 | 0.029805 | 0 | 0.52885 | 0
2016-08-24 05:00:00 | 0.35907 | 0 | 0.14542 | 0.60862 | 0.52885 | 0 | 0.33923 | 0 | 0.060562 | 0.27638 | 0.52885 | 0.83565 | 0.46882 | 0 | 0.17906 | 0.033288 | 0.52885 | 0 | 0.28996 | 0 | 0.14746 | 0.31008 | 0.52885 | 0 | 0.41425 | 0 | 0.35974 | 0 | 0.52885 | 0 | 0.6012 | 0 | 0.046426 | 0 | 0.52885 | 0
2016-08-24 06:00:00 | 0.36019 | 0.00026589 | 0.13633 | 0.61954 | 0.52885 | 0 | 0.33118 | 0.0019371 | 0.075703 | 0.26256 | 0.52885 | 0.83565 | 0.46023 | 0.0016645 | 0.15226 | 0.033288 | 0.52885 | 0 | 0.27099 | 0.0057501 | 0.14938 | 0.30197 | 0.52885 | 0 | 0.41425 | 0 | 0.39792 | 0 | 0.52885 | 0 | 0.58153 | 0.00083803 | 0.059036 | 0 | 0.52885 | 0
2016-08-24 07:00:00 | 0.37026 | 0.032838 | 0.11815 | 0.64096 | 0.52885 | 0 | 0.34207 | 0.061502 | 0.068132 | 0.28999 | 0.52885 | 0.8343 | 0.47844 | 0.057009 | 0.11894 | 0.033287 | 0.52885 | 0 | 0.28689 | 0.099869 | 0.14579 | 0.34153 | 0.52885 | 0 | 0.42211 | 0.028798 | 0.40496 | 0 | 0.52885 | 0 | 0.60754 | 0.081289 | 0.061328 | 0 | 0.52885 | 0
2016-08-24 08:00:00 | 0.40407 | 0.13374 | 0.13633 | 0.63236 | 0.52885 | 0 | 0.37159 | 0.19032 | 0.037851 | 0.29672 | 0.52885 | 0.83294 | 0.52579 | 0.18559 | 0.12743 | 0.037086 | 0.52885 | 0 | 0.31996 | 0.28932 | 0.14483 | 0.37874 | 0.52885 | 0 | 0.46437 | 0.17431 | 0.44314 | 0 | 0.52885 | 0 | 0.68556 | 0.28828 | 0.057316 | 0 | 0.52885 | 0
2016-08-24 09:00:00 | 0.43262 | 0.25034 | 0.13633 | 0.61528 | 0.52885 | 0 | 0.39732 | 0.29782 | 0.030281 | 0.30341 | 0.52885 | 0.83294 | 0.55979 | 0.29253 | 0.1601 | 0.040905 | 0.52885 | 0 | 0.35265 | 0.46151 | 0.15632 | 0.38592 | 0.52885 | 0 | 0.50025 | 0.35619 | 0.51047 | 0 | 0.52885 | 0 | 0.73791 | 0.45924 | 0.053304 | 0 | 0.52885 | 0
2016-08-24 10:00:00 | 0.45033 | 0.39724 | 0.14541 | 0.59655 | 0.52885 | 0 | 0.40994 | 0.40775 | 0.030281 | 0.30341 | 0.52885 | 0.83428 | 0.602 | 0.45232 | 0.19343 | 0.040905 | 0.52885 | 0 | 0.37239 | 0.58347 | 0.16398 | 0.37874 | 0.52885 | 0 | 0.51548 | 0.50473 | 0.55267 | 0 | 0.52885 | 0 | 0.75892 | 0.55896 | 0.064194 | 0 | 0.52885 | 0
2016-08-24 11:00:00 | 0.45335 | 0.48073 | 0.17268 | 0.58934 | 0.52885 | 0 | 0.42084 | 0.44746 | 0.030281 | 0.26255 | 0.52885 | 0.83292 | 0.61971 | 0.54553 | 0.22415 | 0.037086 | 0.52885 | 0 | 0.37918 | 0.64763 | 0.1781 | 0.34153 | 0.52885 | 0 | 0.51941 | 0.60476 | 0.58482 | 0 | 0.52885 | 0 | 0.76659 | 0.62013 | 0.10088 | 0 | 0.52885 | 0
2016-08-24 12:00:00 | 0.46377 | 0.58403 | 0.19994 | 0.57501 | 0.52885 | 0 | 0.4311 | 0.49201 | 0.037851 | 0.25556 | 0.52885 | 0.83157 | 0.63305 | 0.59754 | 0.2529 | 0.037086 | 0.52885 | 0 | 0.37457 | 0.62523 | 0.20467 | 0.31008 | 0.52885 | 0 | 0.51843 | 0.62901 | 0.6009 | 0 | 0.52885 | 0 | 0.78526 | 0.66287 | 0.14329 | 0 | 0.52885 | 0
2016-08-24 13:00:00 | 0.44774 | 0.60397 | 0.21812 | 0.57442 | 0.52885 | 0 | 0.39842 | 0.47022 | 0.037851 | 0.24852 | 0.52885 | 0.83157 | 0.6097 | 0.568 | 0.31955 | 0.037086 | 0.52885 | 0 | 0.36662 | 0.62069 | 0.23412 | 0.31008 | 0.52885 | 0 | 0.50467 | 0.63659 | 0.60994 | 0 | 0.52885 | 0 | 0.77459 | 0.66287 | 0.1771 | 0 | 0.52885 | 0
2016-08-24 14:00:00 | 0.453 | 0.61593 | 0.25447 | 0.57442 | 0.52885 | 0 | 0.38848 | 0.44455 | 0.045421 | 0.25556 | 0.52885 | 0.83156 | 0.59482 | 0.54636 | 0.34961 | 0.037086 | 0.52885 | 0 | 0.33009 | 0.52899 | 0.27601 | 0.31809 | 0.52885 | 0 | 0.49582 | 0.63052 | 0.59286 | 0 | 0.52885 | 0 | 0.75759 | 0.62935 | 0.22697 | 0 | 0.52885 | 0
2016-08-24 15:00:00 | 0.45612 | 0.58974 | 0.34535 | 0.56907 | 0.52885 | 0 | 0.39637 | 0.41404 | 0.12112 | 0.25556 | 0.52885 | 0.83155 | 0.58956 | 0.43858 | 0.39013 | 0.029509 | 0.52885 | 0 | 0.34713 | 0.49691 | 0.33298 | 0.326 | 0.52885 | 0 | 0.48403 | 0.5805 | 0.60893 | 0 | 0.52885 | 0 | 0.75725 | 0.5732 | 0.26823 | 0 | 0.52885 | 0
2016-08-24 16:00:00 | 0.44349 | 0.45985 | 0.36353 | 0.58874 | 0.52885 | 0 | 0.41547 | 0.34576 | 0.13626 | 0.27637 | 0.52885 | 0.8302 | 0.60341 | 0.4236 | 0.42411 | 0.029509 | 0.52885 | 0 | 0.35624 | 0.3916 | 0.38397 | 0.34153 | 0.52885 | 0 | 0.48157 | 0.4835 | 0.63003 | 0 | 0.52885 | 0 | 0.76559 | 0.48185 | 0.26651 | 0 | 0.52885 | 0
2016-08-24 17:00:00 | 0.44988 | 0.32305 | 0.39988 | 0.62746 | 0.52885 | 0 | 0.41452 | 0.22034 | 0.1514 | 0.28999 | 0.52885 | 0.8302 | 0.58891 | 0.27463 | 0.40516 | 0.029509 | 0.52885 | 0 | 0.35611 | 0.21608 | 0.36936 | 0.35668 | 0.52885 | 0 | 0.4855 | 0.32284 | 0.62099 | 0 | 0.52885 | 0 | 0.77459 | 0.34191 | 0.24244 | 0 | 0.52885 | 0
2016-08-24 18:00:00 | 0.45865 | 0.13839 | 0.34535 | 0.64279 | 0.52885 | 0 | 0.44136 | 0.098304 | 0.16654 | 0.28999 | 0.52885 | 0.83019 | 0.58673 | 0.13107 | 0.2921 | 0.029509 | 0.52885 | 0 | 0.36047 | 0.070512 | 0.26068 | 0.34153 | 0.52885 | 0 | 0.49582 | 0.14853 | 0.57075 | 0 | 0.52885 | 0 | 0.76192 | 0.15084 | 0.21206 | 0 | 0.52885 | 0
2016-08-24 19:00:00 | 0.47113 | 0.01941 | 0.27264 | 0.67946 | 0.52885 | 0 | 0.4824 | 0.0096851 | 0.14383 | 0.29672 | 0.52885 | 0.83288 | 0.59777 | 0.012067 | 0.23983 | 0.029509 | 0.52885 | 0 | 0.38739 | 0.0051446 | 0.23316 | 0.35668 | 0.52885 | 0 | 0.51892 | 0.019704 | 0.46926 | 0 | 0.52885 | 0 | 0.76659 | 0.011732 | 0.18054 | 0 | 0.52885 | 0
2016-08-24 20:00:00 | 0.50438 | 0 | 0.20903 | 0.69584 | 0.52885 | 0 | 0.51918 | 0 | 0.18925 | 0.31662 | 0.52885 | 0.83557 | 0.66615 | 0 | 0.18036 | 0.033287 | 0.52885 | 0 | 0.44392 | 0 | 0.20682 | 0.39301 | 0.52885 | 0 | 0.57297 | 0 | 0.36676 | 0 | 0.52885 | 0 | 0.85095 | 0 | 0.1473 | 0 | 0.52885 | 0
2016-08-24 21:00:00 | 0.49919 | 0 | 0.17267 | 0.69457 | 0.52885 | 0 | 0.50103 | 0 | 0.16654 | 0.31004 | 0.52885 | 0.83825 | 0.64524 | 0 | 0.13069 | 0.033287 | 0.52885 | 0 | 0.42251 | 0 | 0.18672 | 0.39301 | 0.52885 | 0 | 0.55971 | 0 | 0.29843 | 0 | 0.52885 | 0 | 0.81927 | 0 | 0.11176 | 0 | 0.52885 | 0
2016-08-24 22:00:00 | 0.46917 | 0 | 0.17267 | 0.6782 | 0.52885 | 0 | 0.4704 | 0 | 0.17411 | 0.3034 | 0.52885 | 0.82882 | 0.60431 | 0 | 0.11697 | 0.033287 | 0.52885 | 0 | 0.38534 | 0 | 0.17618 | 0.40003 | 0.52885 | 0 | 0.52531 | 0 | 0.25623 | 0 | 0.52885 | 0 | 0.77392 | 0 | 0.096288 | 0 | 0.52885 | 0
2016-08-24 23:00:00 | 0.43448 | 0 | 0.10906 | 0.6434 | 0.52885 | 0 | 0.43047 | 0 | 0.12112 | 0.27637 | 0.52885 | 0.82074 | 0.56159 | 0 | 0.099981 | 0.033287 | 0.52885 | 0 | 0.35329 | 0 | 0.15512 | 0.41381 | 0.52885 | 0 | 0.4914 | 0 | 0.26025 | 0 | 0.52885 | 0 | 0.73291 | 0 | 0.096861 | 0 | 0.52885 | 0
2016-08-25 00:00:00 | 0.40242 | 0 | 0.072704 | 0.57798 | 0.52885 | 0 | 0.39542 | 0 | 0.098409 | 0.24852 | 0.52885 | 0.81535 | 0.50719 | 0 | 0.081683 | 0.029509 | 0.52885 | 0 | 0.33714 | 0 | 0.14554 | 0.35668 | 0.52885 | 0 | 0.45504 | 0 | 0.25422 | 0 | 0.52885 | 0 | 0.67723 | 0 | 0.061326 | 0 | 0.52885 | 0
2016-08-25 01:00:00 | 0.38337 | 0 | 0.063616 | 0.57798 | 0.52885 | 0 | 0.37096 | 0 | 0.068129 | 0.24142 | 0.52885 | 0.81669 | 0.47293 | 0 | 0.067307 | 0.029509 | 0.52885 | 0 | 0.31201 | 0 | 0.15392 | 0.34152 | 0.52885 | 0 | 0.42457 | 0 | 0.23513 | 0 | 0.52885 | 0 | 0.63488 | 0 | 0.062472 | 0 | 0.52885 | 0
2016-08-25 02:00:00 | 0.3704 | 0 | 0.072704 | 0.56373 | 0.52885 | 0 | 0.36069 | 0 | 0.083269 | 0.24142 | 0.52885 | 0.81669 | 0.44996 | 0 | 0.058158 | 0.029508 | 0.52885 | 0 | 0.29099 | 0 | 0.14865 | 0.34915 | 0.52885 | 0 | 0.40983 | 0 | 0.22407 | 0 | 0.52885 | 0 | 0.6012 | 0 | 0.071642 | 0 | 0.52885 | 0
2016-08-25 03:00:00 | 0.36731 | 0 | 0.063616 | 0.56728 | 0.52885 | 0 | 0.35454 | 0 | 0.068129 | 0.2198 | 0.52885 | 0.82072 | 0.44226 | 0 | 0.056198 | 0.025751 | 0.52885 | 0 | 0.28048 | 0 | 0.12232 | 0.35668 | 0.52885 | 0 | 0.40442 | 0 | 0.18388 | 0 | 0.52885 | 0 | 0.57953 | 0 | 0.071642 | 0 | 0.52885 | 0
2016-08-25 04:00:00 | 0.3786 | 0 | 0.072704 | 0.56787 | 0.52885 | 0 | 0.35675 | 0 | 0.060559 | 0.23427 | 0.52885 | 0.83687 | 0.44444 | 0 | 0.045742 | 0.025751 | 0.52885 | 0 | 0.27791 | 0 | 0.10868 | 0.3338 | 0.52885 | 0 | 0.40393 | 0 | 0.16981 | 0 | 0.52885 | 0 | 0.57252 | 0 | 0.075654 | 0 | 0.52885 | 0
2016-08-25 05:00:00 | 0.40873 | 0 | 0.081792 | 0.55959 | 0.52885 | 0 | 0.37885 | 0 | 0.060559 | 0.22706 | 0.52885 | 0.83686 | 0.46446 | 0 | 0.030713 | 0.025751 | 0.52885 | 0 | 0.28855 | 0 | 0.10269 | 0.32599 | 0.52885 | 0 | 0.41474 | 0 | 0.16881 | 0 | 0.52885 | 0 | 0.58186 | 0 | 0.086543 | 0 | 0.52885 | 0
2016-08-25 06:00:00 | 0.46987 | 0.0011964 | 0.072704 | 0.56728 | 0.52885 | 0 | 0.41058 | 0.001937 | 0.075698 | 0.24142 | 0.52885 | 0.83685 | 0.50911 | 0.0020805 | 0.026138 | 0.025751 | 0.52885 | 0 | 0.29317 | 0.0063549 | 0.085456 | 0.32599 | 0.52885 | 0 | 0.43636 | 0 | 0.14469 | 0 | 0.52885 | 0 | 0.58386 | 0.00083798 | 0.10546 | 0 | 0.52885 | 0
2016-08-25 07:00:00 | 0.53374 | 0.032437 | 0.072703 | 0.59292 | 0.52885 | 0 | 0.47088 | 0.051813 | 0.052989 | 0.26255 | 0.52885 | 0.83685 | 0.56941 | 0.064911 | 0.020257 | 0.025751 | 0.52885 | 0 | 0.33944 | 0.093508 | 0.083302 | 0.34914 | 0.52885 | 0 | 0.46634 | 0.030312 | 0.11756 | 0 | 0.52885 | 0 | 0.65622 | 0.10475 | 0.080811 | 0 | 0.52885 | 0
2016-08-25 08:00:00 | 0.62189 | 0.11778 | 0.081791 | 0.60436 | 0.52885 | 0 | 0.54128 | 0.19999 | 0.045419 | 0.2832 | 0.52885 | 0.82069 | 0.67347 | 0.23884 | 0.017643 | 0.029508 | 0.52885 | 0 | 0.38418 | 0.23967 | 0.085935 | 0.34914 | 0.52885 | 0 | 0.52973 | 0.17884 | 0.092442 | 0 | 0.52885 | 0 | 0.76492 | 0.30754 | 0.071641 | 0 | 0.52885 | 0
2016-08-25 09:00:00 | 0.65689 | 0.21762 | 0.090879 | 0.60738 | 0.52885 | 0 | 0.58358 | 0.37238 | 0.030279 | 0.34248 | 0.52885 | 0.80724 | 0.74878 | 0.41942 | 0.01895 | 0.037084 | 0.52885 | 0 | 0.42225 | 0.42517 | 0.1003 | 0.44044 | 0.52885 | 0 | 0.55528 | 0.29554 | 0.10148 | 0 | 0.52885 | 0 | 0.83895 | 0.46256 | 0.091127 | 0 | 0.52885 | 0
2016-08-25 10:00:00 | 0.66657 | 0.30336 | 0.072703 | 0.57916 | 0.52885 | 0 | 0.606 | 0.49053 | 0.01514 | 0.3034 | 0.52885 | 0.80589 | 0.76918 | 0.51221 | 0.012416 | 0.037084 | 0.52885 | 0 | 0.43469 | 0.53199 | 0.0991 | 0.4138 | 0.52885 | 0 | 0.55627 | 0.40921 | 0.1055 | 0 | 0.52885 | 0 | 0.86495 | 0.60585 | 0.089981 | 0 | 0.52885 | 0
2016-08-25 11:00:00 | 0.67517 | 0.38937 | 0.054527 | 0.57024 | 0.52885 | 0 | 0.60931 | 0.55735 | 0.022709 | 0.32964 | 0.52885 | 0.80857 | 0.78779 | 0.57962 | 0.013722 | 0.040903 | 0.52885 | 0 | 0.43148 | 0.57254 | 0.10389 | 0.39301 | 0.52885 | 0 | 0.56167 | 0.50772 | 0.14369 | 0 | 0.52885 | 0 | 0.85562 | 0.65948 | 0.092273 | 0 | 0.52885 | 0
2016-08-25 12:00:00 | 0.64788 | 0.4125 | 0.054527 | 0.59531 | 0.52885 | 0 | 0.58895 | 0.59125 | 0.037849 | 0.32315 | 0.52885 | 0.81125 | 0.806 | 0.62663 | 0.02091 | 0.040903 | 0.52885 | 0 | 0.43648 | 0.61581 | 0.11107 | 0.3338 | 0.52885 | 0 | 0.56953 | 0.57138 | 0.17483 | 0 | 0.52885 | 0 | 0.86029 | 0.68881 | 0.10775 | 0 | 0.52885 | 0
2016-08-25 13:00:00 | 0.67369 | 0.5013 | 0.054527 | 0.59892 | 0.52885 | 0 | 0.56717 | 0.56897 | 0.037849 | 0.28998 | 0.52885 | 0.81125 | 0.80652 | 0.67032 | 0.028098 | 0.037084 | 0.52885 | 0 | 0.43174 | 0.62065 | 0.12088 | 0.35667 | 0.52885 | 0 | 0.54939 | 0.57592 | 0.19392 | 0 | 0.52885 | 0 | 0.83161 | 0.67959 | 0.14443 | 0 | 0.52885 | 0
2016-08-25 14:00:00 | 0.69309 | 0.49997 | 0.054527 | 0.60133 | 0.52885 | 0 | 0.59858 | 0.54621 | 0.045418 | 0.30339 | 0.52885 | 0.81259 | 0.80703 | 0.657 | 0.032019 | 0.033286 | 0.52885 | 0 | 0.42187 | 0.58192 | 0.1374 | 0.37873 | 0.52885 | 0 | 0.52875 | 0.53803 | 0.20598 | 0 | 0.52885 | 0 | 0.81761 | 0.65612 | 0.16047 | 0 | 0.52885 | 0
2016-08-25 15:00:00 | 0.69618 | 0.42952 | 0.063614 | 0.60013 | 0.52885 | 0 | 0.5989 | 0.47019 | 0.075697 | 0.31661 | 0.52885 | 0.82468 | 0.81024 | 0.59334 | 0.047702 | 0.029508 | 0.52885 | 0 | 0.41277 | 0.48599 | 0.16038 | 0.393 | 0.52885 | 0 | 0.52531 | 0.47892 | 0.22407 | 0 | 0.52885 | 0 | 0.82194 | 0.60333 | 0.21492 | 0 | 0.52885 | 0
2016-08-25 16:00:00 | 0.69688 | 0.35972 | 0.10905 | 0.60918 | 0.52885 | 0 | 0.60916 | 0.36462 | 0.11355 | 0.33608 | 0.52885 | 0.8341 | 0.80523 | 0.48224 | 0.073186 | 0.033286 | 0.52885 | 0 | 0.42443 | 0.38704 | 0.19173 | 0.40695 | 0.52885 | 0 | 0.52727 | 0.37889 | 0.209 | 0 | 0.52885 | 0 | 0.83328 | 0.48685 | 0.26707 | 0 | 0.52885 | 0
2016-08-25 17:00:00 | 0.66212 | 0.20618 | 0.11814 | 0.63538 | 0.52885 | 0 | 0.60174 | 0.21645 | 0.12868 | 0.32964 | 0.52885 | 0.83275 | 0.7856 | 0.29251 | 0.080373 | 0.033286 | 0.52885 | 0 | 0.42674 | 0.22665 | 0.18383 | 0.42727 | 0.52885 | 0 | 0.55283 | 0.29251 | 0.17383 | 0 | 0.52885 | 0 | 0.84895 | 0.35697 | 0.28025 | 0 | 0.52885 | 0
2016-08-25 18:00:00 | 0.64037 | 0.092257 | 0.11814 | 0.65883 | 0.52885 | 0 | 0.59463 | 0.08716 | 0.10598 | 0.31003 | 0.52885 | 0.83409 | 0.75751 | 0.11942 | 0.067304 | 0.029508 | 0.52885 | 0 | 0.42738 | 0.078678 | 0.14841 | 0.4138 | 0.52885 | 0 | 0.56216 | 0.14095 | 0.13062 | 0 | 0.52885 | 0 | 0.82528 | 0.1567 | 0.25274 | 0 | 0.52885 | 0
2016-08-25 19:00:00 | 0.63725 | 0.013293 | 0.10905 | 0.66381 | 0.52885 | 0 | 0.609 | 0.010653 | 0.083266 | 0.32315 | 0.52885 | 0.83274 | 0.76341 | 0.014563 | 0.052929 | 0.029508 | 0.52885 | 0 | 0.44892 | 0.0030261 | 0.11059 | 0.42057 | 0.52885 | 0 | 0.58231 | 0.021218 | 0.086411 | 0 | 0.52885 | 0 | 0.82994 | 0.011731 | 0.18512 | 0 | 0.52885 | 0
2016-08-25 20:00:00 | 0.65535 | 0 | 0.090877 | 0.66194 | 0.52885 | 0 | 0.63125 | 0 | 0.090835 | 0.32963 | 0.52885 | 0.83273 | 0.80293 | 0 | 0.051622 | 0.033285 | 0.52885 | 0 | 0.49045 | 0 | 0.078512 | 0.40695 | 0.52885 | 0 | 0.63145 | 0 | 0.058277 | 0 | 0.52885 | 0 | 0.89296 | 0 | 0.13067 | 0 | 0.52885 | 0
2016-08-25 21:00:00 | 0.62522 | 0 | 0.10905 | 0.65573 | 0.52885 | 0 | 0.59826 | 0 | 0.098405 | 0.31661 | 0.52885 | 0.83407 | 0.75045 | 0 | 0.037899 | 0.033285 | 0.52885 | 0 | 0.44674 | 0 | 0.078273 | 0.38591 | 0.52885 | 0 | 0.59951 | 0 | 0.040191 | 0 | 0.52885 | 0 | 0.82227 | 0 | 0.12207 | 0 | 0.52885 | 0
2016-08-25 22:00:00 | 0.56976 | 0 | 0.15449 | 0.62864 | 0.52885 | 0 | 0.54822 | 0 | 0.12868 | 0.28319 | 0.52885 | 0.83541 | 0.68052 | 0 | 0.054889 | 0.029507 | 0.52885 | 0 | 0.4079 | 0 | 0.079469 | 0.35667 | 0.52885 | 0 | 0.55332 | 0 | 0.031148 | 0 | 0.52885 | 0 | 0.76559 | 0 | 0.11061 | 0 | 0.52885 | 0
2016-08-25 23:00:00 | 0.52796 | 0 | 0.13631 | 0.60857 | 0.52885 | 0 | 0.50118 | 0 | 0.15139 | 0.25555 | 0.52885 | 0.83541 | 0.62048 | 0 | 0.060769 | 0.029507 | 0.52885 | 0 | 0.36752 | 0 | 0.055054 | 0.35667 | 0.52885 | 0 | 0.51499 | 0 | 0.027129 | 0 | 0.52885 | 0 | 0.71124 | 0 | 0.072785 | 0 | 0.52885 | 0
2016-08-26 00:00:00 | 0.49046 | 0 | 0.16358 | 0.6116 | 0.52885 | 0 | 0.46693 | 0 | 0.18924 | 0.26254 | 0.52885 | 0.8354 | 0.56633 | 0 | 0.086253 | 0.033285 | 0.52885 | 0 | 0.33457 | 0 | 0.067022 | 0.32598 | 0.52885 | 0 | 0.47862 | 0 | 0.026124 | 0 | 0.52885 | 0 | 0.65955 | 0 | 0.072785 | 0 | 0.52885 | 0
2016-08-26 01:00:00 | 0.46689 | 0 | 0.15449 | 0.61159 | 0.52885 | 0 | 0.43157 | 0 | 0.1741 | 0.27636 | 0.52885 | 0.83674 | 0.52989 | 0 | 0.1039 | 0.033285 | 0.52885 | 0 | 0.30893 | 0 | 0.09407 | 0.30195 | 0.52885 | 0 | 0.45012 | 0 | 0.025119 | 0 | 0.52885 | 0 | 0.6132 | 0 | 0.075077 | 0 | 0.52885 | 0
2016-08-26 02:00:00 | 0.45328 | 0 | 0.15449 | 0.60433 | 0.52885 | 0 | 0.41721 | 0 | 0.15139 | 0.28319 | 0.52885 | 0.83674 | 0.50257 | 0 | 0.11827 | 0.037083 | 0.52885 | 0 | 0.29406 | 0 | 0.1058 | 0.26846 | 0.52885 | 0 | 0.43391 | 0 | 0.029138 | 0 | 0.52885 | 0 | 0.58119 | 0 | 0.057311 | 0 | 0.52885 | 0
2016-08-26 03:00:00 | 0.45016 | 0 | 0.19993 | 0.5953 | 0.52885 | 0 | 0.40916 | 0 | 0.13625 | 0.28319 | 0.52885 | 0.83808 | 0.48999 | 0 | 0.14245 | 0.033285 | 0.52885 | 0 | 0.28766 | 0 | 0.13141 | 0.25982 | 0.52885 | 0 | 0.42604 | 0 | 0.026124 | 0 | 0.52885 | 0 | 0.56652 | 0 | 0.037252 | 0 | 0.52885 | 0
2016-08-26 04:00:00 | 0.45086 | 0 | 0.2181 | 0.60132 | 0.52885 | 0 | 0.41436 | 0 | 0.13625 | 0.28997 | 0.52885 | 0.83807 | 0.49243 | 0 | 0.18231 | 0.033285 | 0.52885 | 0 | 0.2856 | 0 | 0.15487 | 0.26846 | 0.52885 | 0 | 0.42506 | 0 | 0.026124 | 0 | 0.52885 | 0 | 0.56252 | 0 | 0.026936 | 0 | 0.52885 | 0
2016-08-26 05:00:00 | 0.47439 | 0 | 0.22719 | 0.60131 | 0.52885 | 0 | 0.43189 | 0 | 0.12868 | 0.28319 | 0.52885 | 0.83806 | 0.51078 | 0 | 0.19341 | 0.033285 | 0.52885 | 0 | 0.29483 | 0 | 0.16157 | 0.30195 | 0.52885 | 0 | 0.43194 | 0 | 0.035166 | 0 | 0.52885 | 0 | 0.57319 | 0 | 0.02579 | 0 | 0.52885 | 0
2016-08-26 06:00:00 | 0.52788 | 0.00079758 | 0.24536 | 0.60856 | 0.52885 | 0 | 0.4543 | 0.0019368 | 0.18167 | 0.28319 | 0.52885 | 0.83806 | 0.54093 | 0.0016643 | 0.19537 | 0.037083 | 0.52885 | 0 | 0.29958 | 0.0069597 | 0.16181 | 0.28542 | 0.52885 | 0 | 0.45111 | 0 | 0.045214 | 0 | 0.52885 | 0 | 0.58319 | 0.00083792 | 0.018912 | 0 | 0.52885 | 0
2016-08-26 07:00:00 | 0.59284 | 0.03177 | 0.19084 | 0.62375 | 0.52885 | 0 | 0.51839 | 0.0552 | 0.20437 | 0.28319 | 0.52885 | 0.83671 | 0.60046 | 0.053257 | 0.18492 | 0.033285 | 0.52885 | 0 | 0.34124 | 0.10924 | 0.13548 | 0.30195 | 0.52885 | 0 | 0.47912 | 0.024248 | 0.057271 | 0 | 0.52885 | 0 | 0.65455 | 0.10139 | 0.012035 | 0 | 0.52885 | 0
2016-08-26 08:00:00 | 0.69025 | 0.13359 | 0.19992 | 0.63108 | 0.52885 | 0 | 0.59558 | 0.20095 | 0.20437 | 0.26947 | 0.52885 | 0.83535 | 0.70593 | 0.19014 | 0.1712 | 0.033285 | 0.52885 | 0 | 0.38457 | 0.2911 | 0.13667 | 0.34151 | 0.52885 | 0 | 0.53514 | 0.16822 | 0.052247 | 0 | 0.52885 | 0 | 0.77326 | 0.32176 | 0.0085965 | 0 | 0.52885 | 0
2016-08-26 09:00:00 | 0.73935 | 0.25935 | 0.20901 | 0.64089 | 0.52885 | 0 | 0.64893 | 0.36461 | 0.22708 | 0.32314 | 0.52885 | 0.83265 | 0.76623 | 0.30373 | 0.181 | 0.048601 | 0.52885 | 0 | 0.4152 | 0.45268 | 0.12112 | 0.40694 | 0.52885 | 0 | 0.57396 | 0.33796 | 0.042199 | 0 | 0.52885 | 0 | 0.84261 | 0.47678 | 0.013754 | 0 | 0.52885 | 0
2016-08-26 10:00:00 | 0.74805 | 0.31571 | 0.19083 | 0.61158 | 0.52885 | 0 | 0.65762 | 0.50841 | 0.18923 | 0.33607 | 0.52885 | 0.82861 | 0.80703 | 0.43437 | 0.2287 | 0.052483 | 0.52885 | 0 | 0.42097 | 0.56071 | 0.13643 | 0.3859 | 0.52885 | 0 | 0.58378 | 0.47738 | 0.042199 | 0 | 0.52885 | 0 | 0.85729 | 0.57397 | 0.014901 | 0 | 0.52885 | 0
2016-08-26 11:00:00 | 0.73343 | 0.2503 | 0.19083 | 0.60614 | 0.52885 | 0 | 0.66472 | 0.58492 | 0.1968 | 0.32314 | 0.52885 | 0.82726 | 0.8241 | 0.53548 | 0.26071 | 0.056385 | 0.52885 | 0 | 0.42802 | 0.63484 | 0.14744 | 0.35666 | 0.52885 | 0 | 0.59263 | 0.57134 | 0.05928 | 0 | 0.52885 | 0 | 0.86029 | 0.63179 | 0.018912 | 0 | 0.52885 | 0
2016-08-26 12:00:00 | 0.68639 | 0.20976 | 0.19083 | 0.60734 | 0.52885 | 0 | 0.63615 | 0.63672 | 0.25736 | 0.31002 | 0.52885 | 0.82591 | 0.83487 | 0.53131 | 0.32017 | 0.052482 | 0.52885 | 0 | 0.43392 | 0.6766 | 0.16611 | 0.33379 | 0.52885 | 0 | 0.6 | 0.6259 | 0.082389 | 0 | 0.52885 | 0 | 0.86162 | 0.66279 | 0.029801 | 0 | 0.52885 | 0
2016-08-26 13:00:00 | 0.68534 | 0.15579 | 0.24536 | 0.5995 | 0.52885 | 0 | 0.63473 | 0.64302 | 0.30277 | 0.2967 | 0.52885 | 0.82455 | 0.79292 | 0.52715 | 0.39401 | 0.048601 | 0.52885 | 0 | 0.422 | 0.67175 | 0.22212 | 0.31807 | 0.52885 | 0 | 0.58034 | 0.63802 | 0.099469 | 0 | 0.52885 | 0 | 0.83528 | 0.6653 | 0.045847 | 0 | 0.52885 | 0
2016-08-26 14:00:00 | 0.70659 | 0.14569 | 0.29079 | 0.59649 | 0.52885 | 0 | 0.67498 | 0.61106 | 0.33305 | 0.3166 | 0.52885 | 0.8232 | 0.80652 | 0.57375 | 0.42341 | 0.048601 | 0.52885 | 0 | 0.40841 | 0.62848 | 0.27478 | 0.32598 | 0.52885 | 0 | 0.56511 | 0.61832 | 0.13664 | 0 | 0.52885 | 0 | 0.82361 | 0.64184 | 0.064759 | 0 | 0.52885 | 0
2016-08-26 15:00:00 | 0.71031 | 0.10807 | 0.30897 | 0.60191 | 0.52885 | 0 | 0.69077 | 0.58733 | 0.35576 | 0.31002 | 0.52885 | 0.82454 | 0.80703 | 0.53755 | 0.40054 | 0.040901 | 0.52885 | 0 | 0.40379 | 0.5607 | 0.29393 | 0.32598 | 0.52885 | 0 | 0.55921 | 0.55921 | 0.16478 | 0 | 0.52885 | 0 | 0.83194 | 0.5857 | 0.093987 | 0 | 0.52885 | 0
2016-08-26 16:00:00 | 0.71536 | 0.10674 | 0.29988 | 0.59709 | 0.52885 | 0 | 0.68051 | 0.44352 | 0.34062 | 0.34246 | 0.52885 | 0.82723 | 0.81884 | 0.44019 | 0.37571 | 0.040901 | 0.52885 | 0 | 0.40918 | 0.43875 | 0.31906 | 0.3641 | 0.52885 | 0 | 0.56314 | 0.45768 | 0.14368 | 0 | 0.52885 | 0 | 0.85929 | 0.49352 | 0.10889 | 0 | 0.52885 | 0
2016-08-26 17:00:00 | 0.70105 | 0.10927 | 0.2817 | 0.61218 | 0.52885 | 0 | 0.65983 | 0.25565 | 0.35576 | 0.3166 | 0.52885 | 0.82722 | 0.79985 | 0.28417 | 0.35741 | 0.037082 | 0.52885 | 0 | 0.42148 | 0.26658 | 0.31595 | 0.35666 | 0.52885 | 0 | 0.56953 | 0.30916 | 0.11454 | 0 | 0.52885 | 0 | 0.87496 | 0.35778 | 0.091121 | 0 | 0.52885 | 0
2016-08-26 18:00:00 | 0.68481 | 0.061545 | 0.30897 | 0.64519 | 0.52885 | 0 | 0.63094 | 0.094418 | 0.34062 | 0.30338 | 0.52885 | 0.82722 | 0.77277 | 0.10401 | 0.31625 | 0.037082 | 0.52885 | 0 | 0.42123 | 0.081093 | 0.3035 | 0.3641 | 0.52885 | 0 | 0.57396 | 0.13639 | 0.097458 | 0 | 0.52885 | 0 | 0.85095 | 0.15501 | 0.071063 | 0 | 0.52885 | 0
2016-08-26 19:00:00 | 0.66815 | 0.010767 | 0.33623 | 0.65075 | 0.52885 | 0 | 0.63931 | 0.0091997 | 0.32548 | 0.30338 | 0.52885 | 0.82721 | 0.78483 | 0.0091532 | 0.26659 | 0.037082 | 0.52885 | 0 | 0.44738 | 0.0027233 | 0.30422 | 0.35666 | 0.52885 | 0 | 0.59656 | 0.01667 | 0.086406 | 0 | 0.52885 | 0 | 0.85662 | 0.010893 | 0.045847 | 0 | 0.52885 | 0
2016-08-26 20:00:00 | 0.6705 | 0 | 0.33623 | 0.65384 | 0.52885 | 0 | 0.64562 | 0 | 0.33305 | 0.3166 | 0.52885 | 0.82855 | 0.82307 | 0 | 0.26267 | 0.037082 | 0.52885 | 0 | 0.48378 | 0 | 0.30206 | 0.35666 | 0.52885 | 0 | 0.64324 | 0 | 0.087411 | 0 | 0.52885 | 0 | 0.91764 | 0 | 0.021777 | 0 | 0.52885 | 0
2016-08-26 21:00:00 | 0.63483 | 0 | 0.31805 | 0.64396 | 0.52885 | 0 | 0.61294 | 0 | 0.34818 | 0.2967 | 0.52885 | 0.82855 | 0.76238 | 0 | 0.23784 | 0.037082 | 0.52885 | 0 | 0.44443 | 0 | 0.26401 | 0.3641 | 0.52885 | 0 | 0.61622 | 0 | 0.068321 | 0 | 0.52885 | 0 | 0.84528 | 0 | 0.012608 | 0 | 0.52885 | 0
2016-08-26 22:00:00 | 0.57987 | 0 | 0.36349 | 0.62861 | 0.52885 | 0 | 0.56148 | 0 | 0.33304 | 0.26253 | 0.52885 | 0.82854 | 0.69425 | 0 | 0.28292 | 0.033284 | 0.52885 | 0 | 0.40482 | 0 | 0.26592 | 0.31806 | 0.52885 | 0 | 0.56708 | 0 | 0.068321 | 0 | 0.52885 | 0 | 0.78426 | 0 | 0.012035 | 0 | 0.52885 | 0
2016-08-26 23:00:00 | 0.53511 | 0 | 0.33622 | 0.57495 | 0.52885 | 0 | 0.52092 | 0 | 0.34818 | 0.2485 | 0.52885 | 0.82853 | 0.63459 | 0 | 0.28096 | 0.033284 | 0.52885 | 0 | 0.36431 | 0 | 0.29297 | 0.31806 | 0.52885 | 0 | 0.52334 | 0 | 0.066311 | 0 | 0.52885 | 0 | 0.72624 | 0 | 0.016046 | 0 | 0.52885 | 0
2016-08-27 00:00:00 | 0.49688 | 0 | 0.33622 | 0.54954 | 0.52885 | 0 | 0.47845 | 0 | 0.34818 | 0.2414 | 0.52885 | 0.82718 | 0.57288 | 0 | 0.35218 | 0.033284 | 0.52885 | 0 | 0.34303 | 0 | 0.32169 | 0.30194 | 0.52885 | 0 | 0.48206 | 0 | 0.089419 | 0 | 0.52885 | 0 | 0.67189 | 0 | 0.018912 | 0 | 0.52885 | 0
2016-08-27 01:00:00 | 0.47299 | 0 | 0.39074 | 0.54076 | 0.52885 | 0 | 0.45193 | 0 | 0.30277 | 0.2414 | 0.52885 | 0.82718 | 0.53503 | 0 | 0.39988 | 0.033284 | 0.52885 | 0 | 0.31586 | 0 | 0.3461 | 0.30194 | 0.52885 | 0 | 0.44865 | 0 | 0.11554 | 0 | 0.52885 | 0 | 0.62654 | 0 | 0.021777 | 0 | 0.52885 | 0
2016-08-27 02:00:00 | 0.45837 | 0 | 0.39983 | 0.53609 | 0.52885 | 0 | 0.43047 | 0 | 0.2952 | 0.23425 | 0.52885 | 0.82717 | 0.51322 | 0 | 0.41229 | 0.033284 | 0.52885 | 0 | 0.29842 | 0 | 0.3461 | 0.29373 | 0.52885 | 0 | 0.43931 | 0 | 0.12458 | 0 | 0.52885 | 0 | 0.59587 | 0 | 0.022923 | 0 | 0.52885 | 0
2016-08-27 03:00:00 | 0.45328 | 0 | 0.43618 | 0.53143 | 0.52885 | 0 | 0.4311 | 0 | 0.3179 | 0.2414 | 0.52885 | 0.82716 | 0.50128 | 0 | 0.44365 | 0.033284 | 0.52885 | 0 | 0.29073 | 0 | 0.34514 | 0.29373 | 0.52885 | 0 | 0.42703 | 0 | 0.12458 | 0 | 0.52885 | 0 | 0.57786 | 0 | 0.024642 | 0 | 0.52885 | 0
2016-08-27 04:00:00 | 0.45626 | 0 | 0.45435 | 0.53085 | 0.52885 | 0 | 0.43394 | 0 | 0.34061 | 0.2414 | 0.52885 | 0.82716 | 0.50077 | 0 | 0.44692 | 0.033284 | 0.52885 | 0 | 0.28983 | 0 | 0.35783 | 0.28541 | 0.52885 | 0 | 0.42506 | 0 | 0.14066 | 0 | 0.52885 | 0 | 0.57219 | 0 | 0.026934 | 0 | 0.52885 | 0
2016-08-27 05:00:00 | 0.48365 | 0 | 0.42709 | 0.52389 | 0.52885 | 0 | 0.45067 | 0 | 0.39359 | 0.23425 | 0.52885 | 0.82715 | 0.51989 | 0 | 0.42144 | 0.033284 | 0.52885 | 0 | 0.30099 | 0 | 0.38511 | 0.29373 | 0.52885 | 0 | 0.43194 | 0 | 0.14669 | 0 | 0.52885 | 0 | 0.58419 | 0 | 0.026361 | 0 | 0.52885 | 0
2016-08-27 06:00:00 | 0.53746 | 0.00013292 | 0.42709 | 0.53085 | 0.52885 | 0 | 0.4835 | 0.00048418 | 0.40116 | 0.22704 | 0.52885 | 0.82849 | 0.55466 | 0.00041604 | 0.39007 | 0.033283 | 0.52885 | 0 | 0.30419 | 0.0045387 | 0.40498 | 0.28541 | 0.52885 | 0 | 0.45553 | 0 | 0.13764 | 0 | 0.52885 | 0 | 0.59486 | 0.00083787 | 0.036103 | 0 | 0.52885 | 0
2016-08-27 07:00:00 | 0.60277 | 0.024591 | 0.47252 | 0.569 | 0.52885 | 0 | 0.54491 | 0.050839 | 0.36331 | 0.26253 | 0.52885 | 0.82849 | 0.62202 | 0.051173 | 0.38289 | 0.033283 | 0.52885 | 0 | 0.34701 | 0.099245 | 0.41287 | 0.31005 | 0.52885 | 0 | 0.48403 | 0.027278 | 0.1276 | 0 | 0.52885 | 0 | 0.67056 | 0.094679 | 0.044699 | 0 | 0.52885 | 0
2016-08-27 08:00:00 | 0.69635 | 0.11803 | 0.39074 | 0.60369 | 0.52885 | 0 | 0.64278 | 0.18205 | 0.38602 | 0.26253 | 0.52885 | 0.82714 | 0.71132 | 0.1868 | 0.33127 | 0.033283 | 0.52885 | 0 | 0.39572 | 0.28805 | 0.39827 | 0.33378 | 0.52885 | 0 | 0.54398 | 0.16518 | 0.091427 | 0 | 0.52885 | 0 | 0.77926 | 0.3142 | 0.040688 | 0 | 0.52885 | 0
2016-08-27 09:00:00 | 0.73034 | 0.25587 | 0.42708 | 0.6049 | 0.52885 | 0 | 0.68777 | 0.30116 | 0.40116 | 0.30338 | 0.52885 | 0.82444 | 0.78086 | 0.3191 | 0.31689 | 0.0409 | 0.52885 | 0 | 0.42661 | 0.44963 | 0.39229 | 0.39298 | 0.52885 | 0 | 0.58526 | 0.33642 | 0.090422 | 0 | 0.52885 | 0 | 0.85462 | 0.4692 | 0.037822 | 0 | 0.52885 | 0
2016-08-27 10:00:00 | 0.74384 | 0.42269 | 0.44526 | 0.58926 | 0.52885 | 0 | 0.68366 | 0.39509 | 0.31033 | 0.31001 | 0.52885 | 0.82443 | 0.82345 | 0.4564 | 0.40902 | 0.0409 | 0.52885 | 0 | 0.43584 | 0.57792 | 0.38487 | 0.37871 | 0.52885 | 0 | 0.59607 | 0.46372 | 0.11052 | 0 | 0.52885 | 0 | 0.87596 | 0.57561 | 0.038968 | 0 | 0.52885 | 0
2016-08-27 11:00:00 | 0.757 | 0.56611 | 0.47252 | 0.57256 | 0.52885 | 0 | 0.66014 | 0.40138 | 0.37845 | 0.32962 | 0.52885 | 0.82308 | 0.85104 | 0.57122 | 0.45018 | 0.044739 | 0.52885 | 0 | 0.44071 | 0.64025 | 0.39229 | 0.34912 | 0.52885 | 0 | 0.60491 | 0.55615 | 0.11052 | 0 | 0.52885 | 0 | 0.88396 | 0.63761 | 0.04871 | 0 | 0.52885 | 0
2016-08-27 12:00:00 | 0.72375 | 0.64772 | 0.47252 | 0.569 | 0.52885 | 0 | 0.64562 | 0.4314 | 0.47684 | 0.3551 | 0.52885 | 0.82308 | 0.86041 | 0.64569 | 0.4541 | 0.048599 | 0.52885 | 0 | 0.4493 | 0.66536 | 0.41718 | 0.35665 | 0.52885 | 0 | 0.61916 | 0.61222 | 0.12659 | 0 | 0.52885 | 0 | 0.89463 | 0.67448 | 0.065329 | 0 | 0.52885 | 0
2016-08-27 13:00:00 | 0.72796 | 0.65928 | 0.46343 | 0.57493 | 0.52885 | 0 | 0.63425 | 0.50741 | 0.42386 | 0.32313 | 0.52885 | 0.82173 | 0.84809 | 0.66108 | 0.48873 | 0.0409 | 0.52885 | 0 | 0.43661 | 0.65567 | 0.4313 | 0.32597 | 0.52885 | 0 | 0.60246 | 0.62889 | 0.15774 | 0 | 0.52885 | 0 | 0.87129 | 0.67531 | 0.088252 | 0 | 0.52885 | 0
2016-08-27 14:00:00 | 0.72638 | 0.59123 | 0.43617 | 0.57612 | 0.52885 | 0 | 0.63204 | 0.46383 | 0.42386 | 0.31001 | 0.52885 | 0.82172 | 0.84424 | 0.63196 | 0.4933 | 0.0409 | 0.52885 | 0 | 0.43623 | 0.63358 | 0.44757 | 0.34912 | 0.52885 | 0 | 0.58919 | 0.60464 | 0.18888 | 0 | 0.52885 | 0 | 0.85595 | 0.64347 | 0.12149 | 0 | 0.52885 | 0
2016-08-27 15:00:00 | 0.72932 | 0.53128 | 0.4816 | 0.57672 | 0.52885 | 0 | 0.61989 | 0.3607 | 0.41629 | 0.29669 | 0.52885 | 0.82306 | 0.84706 | 0.56414 | 0.43319 | 0.037081 | 0.52885 | 0 | 0.4261 | 0.55098 | 0.42483 | 0.38589 | 0.52885 | 0 | 0.57985 | 0.54706 | 0.20998 | 0 | 0.52885 | 0 | 0.85629 | 0.58817 | 0.17421 | 0 | 0.52885 | 0
2016-08-27 16:00:00 | 0.72322 | 0.42667 | 0.46343 | 0.58746 | 0.52885 | 0 | 0.66204 | 0.36651 | 0.37087 | 0.31001 | 0.52885 | 0.82574 | 0.8368 | 0.45098 | 0.39594 | 0.037081 | 0.52885 | 0 | 0.42918 | 0.41906 | 0.38223 | 0.42724 | 0.52885 | 0 | 0.59263 | 0.44704 | 0.20797 | 0 | 0.52885 | 0 | 0.88563 | 0.49098 | 0.17937 | 0 | 0.52885 | 0
2016-08-27 17:00:00 | 0.70144 | 0.279 | 0.37256 | 0.61155 | 0.52885 | 0 | 0.65335 | 0.24063 | 0.29519 | 0.29669 | 0.52885 | 0.82708 | 0.82871 | 0.30454 | 0.36066 | 0.033283 | 0.52885 | 0 | 0.44161 | 0.24448 | 0.33867 | 0.43386 | 0.52885 | 0 | 0.59312 | 0.30308 | 0.20897 | 0 | 0.52885 | 0 | 0.90497 | 0.34687 | 0.15301 | 0 | 0.52885 | 0
2016-08-27 18:00:00 | 0.6806 | 0.12268 | 0.29078 | 0.67936 | 0.52885 | 0 | 0.64988 | 0.098285 | 0.21193 | 0.29669 | 0.52885 | 0.82708 | 0.79112 | 0.11899 | 0.25285 | 0.033283 | 0.52885 | 0 | 0.44328 | 0.072011 | 0.27309 | 0.42055 | 0.52885 | 0 | 0.58968 | 0.13184 | 0.18988 | 0 | 0.52885 | 0 | 0.87929 | 0.14495 | 0.12321 | 0 | 0.52885 | 0
2016-08-27 19:00:00 | 0.66633 | 0.01502 | 0.21808 | 0.67874 | 0.52885 | 0 | 0.65935 | 0.0091991 | 0.16651 | 0.28996 | 0.52885 | 0.82707 | 0.79805 | 0.010401 | 0.19274 | 0.033283 | 0.52885 | 0 | 0.46776 | 0.0027231 | 0.21158 | 0.39298 | 0.52885 | 0 | 0.60541 | 0.015154 | 0.13563 | 0 | 0.52885 | 0 | 0.87696 | 0.0092163 | 0.10372 | 0 | 0.52885 | 0
2016-08-27 20:00:00 | 0.67959 | 0 | 0.16356 | 0.68187 | 0.52885 | 0 | 0.6633 | 0 | 0.10596 | 0.26946 | 0.52885 | 0.82976 | 0.84077 | 0 | 0.13721 | 0.029505 | 0.52885 | 0 | 0.50545 | 0 | 0.16108 | 0.40692 | 0.52885 | 0 | 0.65602 | 0 | 0.13463 | 0 | 0.52885 | 0 | 0.93498 | 0 | 0.08252 | 0 | 0.52885 | 0
2016-08-27 21:00:00 | 0.65353 | 0 | 0.12721 | 0.65877 | 0.52885 | 0 | 0.62873 | 0 | 0.06055 | 0.26946 | 0.52885 | 0.8311 | 0.77726 | 0 | 0.10127 | 0.033283 | 0.52885 | 0 | 0.46135 | 0 | 0.13236 | 0.40692 | 0.52885 | 0 | 0.62064 | 0 | 0.095443 | 0 | 0.52885 | 0 | 0.87229 | 0 | 0.064755 | 0 | 0.52885 | 0
2016-08-27 22:00:00 | 0.59916 | 0 | 0.1363 | 0.64331 | 0.52885 | 0 | 0.57206 | 0 | 0.068119 | 0.24849 | 0.52885 | 0.83244 | 0.71491 | 0 | 0.054229 | 0.029505 | 0.52885 | 0 | 0.41751 | 0 | 0.12254 | 0.36409 | 0.52885 | 0 | 0.57641 | 0 | 0.084392 | 0 | 0.52885 | 0 | 0.81327 | 0 | 0.065901 | 0 | 0.52885 | 0
2016-08-27 23:00:00 | 0.55023 | 0 | 0.099953 | 0.59404 | 0.52885 | 0 | 0.52991 | 0 | 0.06055 | 0.24139 | 0.52885 | 0.83243 | 0.64986 | 0 | 0.037242 | 0.029505 | 0.52885 | 0 | 0.382 | 0 | 0.10268 | 0.35665 | 0.52885 | 0 | 0.53219 | 0 | 0.08841 | 0 | 0.52885 | 0 | 0.74892 | 0 | 0.068193 | 0 | 0.52885 | 0
2016-08-28 00:00:00 | 0.512 | 0 | 0.090866 | 0.57671 | 0.52885 | 0 | 0.48698 | 0 | 0.083256 | 0.24849 | 0.52885 | 0.83377 | 0.59405 | 0 | 0.031361 | 0.033282 | 0.52885 | 0 | 0.35085 | 0 | 0.10172 | 0.32596 | 0.52885 | 0 | 0.49189 | 0 | 0.11955 | 0 | 0.52885 | 0 | 0.67889 | 0 | 0.081373 | 0 | 0.52885 | 0
2016-08-28 01:00:00 | 0.48376 | 0 | 0.10904 | 0.57432 | 0.52885 | 0 | 0.45383 | 0 | 0.06055 | 0.25553 | 0.52885 | 0.83511 | 0.55479 | 0 | 0.037895 | 0.033282 | 0.52885 | 0 | 0.3288 | 0 | 0.11201 | 0.31805 | 0.52885 | 0 | 0.46339 | 0 | 0.14768 | 0 | 0.52885 | 0 | 0.63188 | 0 | 0.11232 | 0 | 0.52885 | 0
2016-08-28 02:00:00 | 0.47005 | 0 | 0.12721 | 0.57611 | 0.52885 | 0 | 0.44136 | 0 | 0.06055 | 0.26252 | 0.52885 | 0.83511 | 0.5272 | 0 | 0.043122 | 0.033282 | 0.52885 | 0 | 0.31124 | 0 | 0.129 | 0.30193 | 0.52885 | 0 | 0.44472 | 0 | 0.16175 | 0 | 0.52885 | 0 | 0.59887 | 0 | 0.13123 | 0 | 0.52885 | 0
2016-08-28 03:00:00 | 0.46058 | 0 | 0.15447 | 0.57076 | 0.52885 | 0 | 0.43141 | 0 | 0.068118 | 0.24139 | 0.52885 | 0.8351 | 0.51501 | 0 | 0.030054 | 0.033282 | 0.52885 | 0 | 0.30419 | 0 | 0.13786 | 0.31004 | 0.52885 | 0 | 0.43735 | 0 | 0.18084 | 0 | 0.52885 | 0 | 0.57719 | 0 | 0.13237 | 0 | 0.52885 | 0
2016-08-28 04:00:00 | 0.46636 | 0 | 0.16356 | 0.57016 | 0.52885 | 0 | 0.43173 | 0 | 0.060549 | 0.24849 | 0.52885 | 0.83644 | 0.51078 | 0 | 0.022214 | 0.033282 | 0.52885 | 0 | 0.30214 | 0 | 0.12685 | 0.30193 | 0.52885 | 0 | 0.42555 | 0 | 0.20394 | 0 | 0.52885 | 0 | 0.57186 | 0 | 0.12034 | 0 | 0.52885 | 0
2016-08-28 05:00:00 | 0.48762 | 0 | 0.15447 | 0.56129 | 0.52885 | 0 | 0.44815 | 0 | 0.075687 | 0.24849 | 0.52885 | 0.83643 | 0.53131 | 0 | 0.018294 | 0.033282 | 0.52885 | 0 | 0.31137 | 0 | 0.11416 | 0.30193 | 0.52885 | 0 | 0.43243 | 0 | 0.18084 | 0 | 0.52885 | 0 | 0.58686 | 0 | 0.095125 | 0 | 0.52885 | 0
2016-08-28 06:00:00 | 0.54427 | 0.00013291 | 0.14538 | 0.56306 | 0.52885 | 0 | 0.4753 | 0.0009683 | 0.083255 | 0.24849 | 0.52885 | 0.83777 | 0.56941 | 0.00083204 | 0.01372 | 0.033282 | 0.52885 | 0 | 0.3156 | 0.0042358 | 0.10244 | 0.31805 | 0.52885 | 0 | 0.45553 | 0 | 0.12759 | 0 | 0.52885 | 0 | 0.59787 | 0 | 0.081945 | 0 | 0.52885 | 0
2016-08-28 07:00:00 | 0.61147 | 0.020602 | 0.1363 | 0.60246 | 0.52885 | 0 | 0.54128 | 0.057129 | 0.090823 | 0.26252 | 0.52885 | 0.83777 | 0.62946 | 0.054498 | 0.016987 | 0.033282 | 0.52885 | 0 | 0.35252 | 0.091373 | 0.089751 | 0.32596 | 0.52885 | 0 | 0.48206 | 0.025761 | 0.11051 | 0 | 0.52885 | 0 | 0.66922 | 0.083782 | 0.069338 | 0 | 0.52885 | 0
2016-08-28 08:00:00 | 0.70224 | 0.099419 | 0.10904 | 0.62552 | 0.52885 | 0 | 0.64183 | 0.21593 | 0.075686 | 0.26252 | 0.52885 | 0.81758 | 0.73249 | 0.19761 | 0.023521 | 0.033282 | 0.52885 | 0 | 0.40059 | 0.26928 | 0.080416 | 0.35664 | 0.52885 | 0 | 0.54103 | 0.16972 | 0.092427 | 0 | 0.52885 | 0 | 0.78293 | 0.30245 | 0.042405 | 0 | 0.52885 | 0
2016-08-28 09:00:00 | 0.73122 | 0.17026 | 0.090864 | 0.63163 | 0.52885 | 0 | 0.68666 | 0.3757 | 0.068117 | 0.31 | 0.52885 | 0.80012 | 0.80998 | 0.34488 | 0.014374 | 0.044737 | 0.52885 | 0 | 0.42853 | 0.41783 | 0.067971 | 0.42054 | 0.52885 | 0 | 0.58329 | 0.34549 | 0.08238 | 0 | 0.52885 | 0 | 0.85428 | 0.45912 | 0.028079 | 0 | 0.52885 | 0
2016-08-28 10:00:00 | 0.74626 | 0.27819 | 0.11812 | 0.62673 | 0.52885 | 0 | 0.69755 | 0.49625 | 0.090823 | 0.30337 | 0.52885 | 0.80682 | 0.85104 | 0.48424 | 0.014374 | 0.044737 | 0.52885 | 0 | 0.45815 | 0.55337 | 0.071561 | 0.41377 | 0.52885 | 0 | 0.5941 | 0.49096 | 0.14768 | 0 | 0.52885 | 0 | 0.87629 | 0.56385 | 0.03209 | 0 | 0.52885 | 0
2016-08-28 11:00:00 | 0.76924 | 0.42771 | 0.12721 | 0.60789 | 0.52885 | 0 | 0.69897 | 0.56499 | 0.083254 | 0.3296 | 0.52885 | 0.8095 | 0.86579 | 0.55871 | 0.014374 | 0.052478 | 0.52885 | 0 | 0.46827 | 0.64414 | 0.07539 | 0.40691 | 0.52885 | 0 | 0.60197 | 0.58794 | 0.22002 | 0 | 0.52885 | 0 | 0.87663 | 0.61998 | 0.057303 | 0 | 0.52885 | 0
2016-08-28 12:00:00 | 0.71792 | 0.42718 | 0.12721 | 0.60246 | 0.52885 | 0 | 0.6644 | 0.59356 | 0.060548 | 0.31658 | 0.52885 | 0.83235 | 0.88568 | 0.63317 | 0.01764 | 0.05638 | 0.52885 | 0 | 0.47763 | 0.65382 | 0.07898 | 0.36408 | 0.52885 | 0 | 0.60393 | 0.63946 | 0.19791 | 0 | 0.52885 | 0 | 0.8913 | 0.66103 | 0.089393 | 0 | 0.52885 | 0
2016-08-28 13:00:00 | 0.73336 | 0.52115 | 0.1363 | 0.60065 | 0.52885 | 0 | 0.63125 | 0.57613 | 0.060548 | 0.29668 | 0.52885 | 0.83235 | 0.86721 | 0.63941 | 0.028747 | 0.044737 | 0.52885 | 0 | 0.46084 | 0.6393 | 0.094057 | 0.34149 | 0.52885 | 0 | 0.58575 | 0.65158 | 0.19188 | 0 | 0.52885 | 0 | 0.87896 | 0.66522 | 0.11575 | 0 | 0.52885 | 0
2016-08-28 14:00:00 | 0.74739 | 0.54866 | 0.15447 | 0.59523 | 0.52885 | 0 | 0.65335 | 0.5587 | 0.060548 | 0.30336 | 0.52885 | 0.82831 | 0.87195 | 0.61694 | 0.049001 | 0.044737 | 0.52885 | 0 | 0.4452 | 0.59996 | 0.12445 | 0.33377 | 0.52885 | 0 | 0.5715 | 0.62733 | 0.217 | 0 | 0.52885 | 0 | 0.86662 | 0.63924 | 0.18222 | 0 | 0.52885 | 0
2016-08-28 15:00:00 | 0.75103 | 0.51157 | 0.18173 | 0.59944 | 0.52885 | 0 | 0.66882 | 0.49527 | 0.060548 | 0.30336 | 0.52885 | 0.82426 | 0.87798 | 0.56619 | 0.074481 | 0.044737 | 0.52885 | 0 | 0.42046 | 0.47591 | 0.14958 | 0.33377 | 0.52885 | 0 | 0.56462 | 0.56824 | 0.24814 | 0 | 0.52885 | 0 | 0.87462 | 0.57808 | 0.19426 | 0 | 0.52885 | 0
2016-08-28 16:00:00 | 0.74083 | 0.42 | 0.18173 | 0.60486 | 0.52885 | 0 | 0.68429 | 0.41539 | 0.075685 | 0.34879 | 0.52885 | 0.82829 | 0.87413 | 0.44097 | 0.12871 | 0.044737 | 0.52885 | 0 | 0.42571 | 0.35217 | 0.16418 | 0.36408 | 0.52885 | 0 | 0.5543 | 0.4455 | 0.24613 | 0 | 0.52885 | 0 | 0.9013 | 0.47838 | 0.20228 | 0 | 0.52885 | 0
2016-08-28 17:00:00 | 0.71028 | 0.28044 | 0.18173 | 0.61637 | 0.52885 | 0 | 0.67656 | 0.2595 | 0.068116 | 0.34879 | 0.52885 | 0.82963 | 0.85758 | 0.31034 | 0.16791 | 0.040898 | 0.52885 | 0 | 0.4443 | 0.20967 | 0.1582 | 0.37869 | 0.52885 | 0 | 0.56708 | 0.31215 | 0.16878 | 0 | 0.52885 | 0 | 0.90764 | 0.3326 | 0.18337 | 0 | 0.52885 | 0
2016-08-28 18:00:00 | 0.68499 | 0.12108 | 0.18172 | 0.65502 | 0.52885 | 0 | 0.65304 | 0.096827 | 0.075684 | 0.31658 | 0.52885 | 0.82963 | 0.81653 | 0.11648 | 0.16725 | 0.037079 | 0.52885 | 0 | 0.44443 | 0.06051 | 0.1266 | 0.40691 | 0.52885 | 0 | 0.57248 | 0.13486 | 0.1306 | 0 | 0.52885 | 0 | 0.87696 | 0.13572 | 0.153 | 0 | 0.52885 | 0
2016-08-28 19:00:00 | 0.67597 | 0.01462 | 0.20898 | 0.65688 | 0.52885 | 0 | 0.65714 | 0.007262 | 0.11353 | 0.31658 | 0.52885 | 0.83097 | 0.81653 | 0.0104 | 0.15353 | 0.037079 | 0.52885 | 0 | 0.47212 | 0.0012102 | 0.10794 | 0.44039 | 0.52885 | 0 | 0.59263 | 0.018183 | 0.10749 | 0 | 0.52885 | 0 | 0.88329 | 0.0067023 | 0.12893 | 0 | 0.52885 | 0
2016-08-28 20:00:00 | 0.69197 | 0 | 0.18172 | 0.66932 | 0.52885 | 0 | 0.66946 | 0 | 0.13623 | 0.32311 | 0.52885 | 0.83231 | 0.85219 | 0 | 0.12675 | 0.037079 | 0.52885 | 0 | 0.50006 | 0 | 0.092381 | 0.44039 | 0.52885 | 0 | 0.64324 | 0 | 0.073337 | 0 | 0.52885 | 0 | 0.94131 | 0 | 0.10716 | 0 | 0.52885 | 0
2016-08-28 21:00:00 | 0.65798 | 0 | 0.17264 | 0.66246 | 0.52885 | 0 | 0.62794 | 0 | 0.15894 | 0.32311 | 0.52885 | 0.83365 | 0.79292 | 0 | 0.12479 | 0.037079 | 0.52885 | 0 | 0.45892 | 0 | 0.093098 | 0.41376 | 0.52885 | 0 | 0.60983 | 0 | 0.064295 | 0 | 0.52885 | 0 | 0.87396 | 0 | 0.080223 | 0 | 0.52885 | 0
2016-08-28 22:00:00 | 0.60673 | 0 | 0.15446 | 0.64143 | 0.52885 | 0 | 0.57411 | 0 | 0.18164 | 0.26945 | 0.52885 | 0.83499 | 0.72748 | 0 | 0.13589 | 0.033281 | 0.52885 | 0 | 0.41956 | 0 | 0.11272 | 0.38587 | 0.52885 | 0 | 0.56314 | 0 | 0.049226 | 0 | 0.52885 | 0 | 0.81494 | 0 | 0.07392 | 0 | 0.52885 | 0
2016-08-28 23:00:00 | 0.55847 | 0 | 0.14538 | 0.58682 | 0.52885 | 0 | 0.52518 | 0 | 0.19678 | 0.24848 | 0.52885 | 0.83633 | 0.66474 | 0 | 0.13916 | 0.029504 | 0.52885 | 0 | 0.38713 | 0 | 0.12756 | 0.38587 | 0.52885 | 0 | 0.52776 | 0 | 0.049226 | 0 | 0.52885 | 0 | 0.75625 | 0 | 0.0722 | 0 | 0.52885 | 0
2016-08-29 00:00:00 | 0.51505 | 0 | 0.15446 | 0.54539 | 0.52885 | 0 | 0.48193 | 0 | 0.22705 | 0.23423 | 0.52885 | 0.83094 | 0.6029 | 0 | 0.13916 | 0.029504 | 0.52885 | 0 | 0.35649 | 0 | 0.13905 | 0.37143 | 0.52885 | 0 | 0.48747 | 0 | 0.034157 | 0 | 0.52885 | 0 | 0.70457 | 0 | 0.074492 | 0 | 0.52885 | 0
2016-08-29 01:00:00 | 0.48551 | 0 | 0.13629 | 0.54597 | 0.52885 | 0 | 0.45541 | 0 | 0.21191 | 0.24848 | 0.52885 | 0.83093 | 0.56159 | 0 | 0.15549 | 0.033281 | 0.52885 | 0 | 0.3315 | 0 | 0.15173 | 0.35663 | 0.52885 | 0 | 0.46192 | 0 | 0.021097 | 0 | 0.52885 | 0 | 0.65655 | 0 | 0.06647 | 0 | 0.52885 | 0
2016-08-29 02:00:00 | 0.47317 | 0 | 0.13629 | 0.54539 | 0.52885 | 0 | 0.43631 | 0 | 0.23462 | 0.24848 | 0.52885 | 0.83227 | 0.53554 | 0 | 0.13981 | 0.033281 | 0.52885 | 0 | 0.31214 | 0 | 0.15939 | 0.32595 | 0.52885 | 0 | 0.4457 | 0 | 0.016074 | 0 | 0.52885 | 0 | 0.62387 | 0 | 0.071054 | 0 | 0.52885 | 0
2016-08-29 03:00:00 | 0.46766 | 0 | 0.15446 | 0.54539 | 0.52885 | 0 | 0.42968 | 0 | 0.23462 | 0.24848 | 0.52885 | 0.83361 | 0.5222 | 0 | 0.11956 | 0.033281 | 0.52885 | 0 | 0.3065 | 0 | 0.15771 | 0.33376 | 0.52885 | 0 | 0.43735 | 0 | 0.02411 | 0 | 0.52885 | 0 | 0.60487 | 0 | 0.071054 | 0 | 0.52885 | 0
2016-08-29 04:00:00 | 0.46777 | 0 | 0.13629 | 0.54539 | 0.52885 | 0 | 0.42952 | 0 | 0.21191 | 0.25552 | 0.52885 | 0.83361 | 0.51925 | 0 | 0.1176 | 0.033281 | 0.52885 | 0 | 0.30188 | 0 | 0.16824 | 0.33376 | 0.52885 | 0 | 0.43489 | 0 | 0.016074 | 0 | 0.52885 | 0 | 0.5962 | 0 | 0.0722 | 0 | 0.52885 | 0
2016-08-29 05:00:00 | 0.48923 | 0 | 0.099946 | 0.54714 | 0.52885 | 0 | 0.44309 | 0 | 0.19677 | 0.25552 | 0.52885 | 0.83495 | 0.53631 | 0 | 0.10649 | 0.033281 | 0.52885 | 0 | 0.30368 | 0 | 0.18236 | 0.29371 | 0.52885 | 0 | 0.44324 | 0 | 0.0080368 | 0 | 0.52885 | 0 | 0.60687 | 0 | 0.068761 | 0 | 0.52885 | 0
2016-08-29 06:00:00 | 0.54462 | 0.00026581 | 0.09086 | 0.55949 | 0.52885 | 0 | 0.47309 | 0.00048412 | 0.19677 | 0.25552 | 0.52885 | 0.83629 | 0.5689 | 0.00083199 | 0.11302 | 0.033281 | 0.52885 | 0 | 0.31137 | 0.0042356 | 0.1984 | 0.33376 | 0.52885 | 0 | 0.46437 | 0 | 0.0040184 | 0 | 0.52885 | 0 | 0.61854 | 0 | 0.063031 | 0 | 0.52885 | 0
2016-08-29 07:00:00 | 0.61547 | 0.035486 | 0.063602 | 0.59641 | 0.52885 | 0 | 0.54159 | 0.071649 | 0.17407 | 0.25552 | 0.52885 | 0.83628 | 0.63716 | 0.069055 | 0.10584 | 0.033281 | 0.52885 | 0 | 0.34996 | 0.094392 | 0.2051 | 0.33376 | 0.52885 | 0 | 0.49091 | 0.025759 | 0.0020092 | 0 | 0.52885 | 0 | 0.68323 | 0.087128 | 0.04756 | 0 | 0.52885 | 0
2016-08-29 08:00:00 | 0.71115 | 0.164 | 0.063602 | 0.61271 | 0.52885 | 0 | 0.62399 | 0.23625 | 0.1438 | 0.28316 | 0.52885 | 0.81879 | 0.73813 | 0.24377 | 0.090158 | 0.037078 | 0.52885 | 0 | 0.39649 | 0.28892 | 0.21036 | 0.34148 | 0.52885 | 0 | 0.54545 | 0.16667 | 0.0040184 | 0 | 0.52885 | 0 | 0.7946 | 0.31165 | 0.041257 | 0 | 0.52885 | 0
2016-08-29 09:00:00 | 0.75237 | 0.30395 | 0.04543 | 0.60666 | 0.52885 | 0 | 0.66109 | 0.40908 | 0.075682 | 0.31657 | 0.52885 | 0.81341 | 0.8173 | 0.42098 | 0.075785 | 0.044735 | 0.52885 | 0 | 0.42828 | 0.45834 | 0.1838 | 0.36407 | 0.52885 | 0 | 0.58722 | 0.33789 | 0.0050229 | 0 | 0.52885 | 0 | 0.86696 | 0.47585 | 0.046986 | 0 | 0.52885 | 0
2016-08-29 10:00:00 | 0.77261 | 0.47952 | 0.027258 | 0.59641 | 0.52885 | 0 | 0.67482 | 0.54802 | 0.037841 | 0.32959 | 0.52885 | 0.81071 | 0.85322 | 0.54286 | 0.057492 | 0.056378 | 0.52885 | 0 | 0.44507 | 0.58783 | 0.15412 | 0.41375 | 0.52885 | 0 | 0.60295 | 0.47426 | 0.0060275 | 0 | 0.52885 | 0 | 0.88296 | 0.57889 | 0.048705 | 0 | 0.52885 | 0
2016-08-29 11:00:00 | 0.77492 | 0.57654 | 0.018172 | 0.58621 | 0.52885 | 0 | 0.6835 | 0.64 | 0.022704 | 0.32959 | 0.52885 | 0.81071 | 0.86554 | 0.61025 | 0.043772 | 0.056378 | 0.52885 | 0 | 0.45033 | 0.66255 | 0.14072 | 0.41375 | 0.52885 | 0 | 0.60835 | 0.56669 | 0.0030137 | 0 | 0.52885 | 0 | 0.88496 | 0.64172 | 0.060738 | 0 | 0.52885 | 0
2016-08-29 12:00:00 | 0.73844 | 0.62053 | 0.018172 | 0.57726 | 0.52885 | 0 | 0.65983 | 0.67872 | 0.015136 | 0.32311 | 0.52885 | 0.8107 | 0.87182 | 0.62231 | 0.029399 | 0.056378 | 0.52885 | 0 | 0.46148 | 0.68978 | 0.1266 | 0.37869 | 0.52885 | 0 | 0.60835 | 0.61518 | 0.014064 | 0 | 0.52885 | 0 | 0.89196 | 0.67691 | 0.092826 | 0 | 0.52885 | 0
2016-08-29 13:00:00 | 0.73125 | 0.5877 | 0.027258 | 0.57428 | 0.52885 | 0 | 0.62478 | 0.6734 | 0.015136 | 0.28994 | 0.52885 | 0.80935 | 0.85745 | 0.62731 | 0.033972 | 0.048595 | 0.52885 | 0 | 0.44879 | 0.65862 | 0.11679 | 0.38586 | 0.52885 | 0 | 0.58919 | 0.62578 | 0.046211 | 0 | 0.52885 | 0 | 0.85929 | 0.65428 | 0.13179 | 0 | 0.52885 | 0
2016-08-29 14:00:00 | 0.75093 | 0.59859 | 0.027258 | 0.57785 | 0.52885 | 0 | 0.63725 | 0.62401 | 0.015136 | 0.29667 | 0.52885 | 0.80801 | 0.84604 | 0.58571 | 0.046385 | 0.044735 | 0.52885 | 0 | 0.44007 | 0.63895 | 0.11751 | 0.36407 | 0.52885 | 0 | 0.57543 | 0.60911 | 0.060274 | 0 | 0.52885 | 0 | 0.85262 | 0.64255 | 0.20456 | 0 | 0.52885 | 0
2016-08-29 15:00:00 | 0.73753 | 0.49413 | 0.027257 | 0.58143 | 0.52885 | 0 | 0.64341 | 0.54026 | 0.015136 | 0.28994 | 0.52885 | 0.82009 | 0.83975 | 0.51499 | 0.065984 | 0.037078 | 0.52885 | 0 | 0.43341 | 0.5612 | 0.13593 | 0.35663 | 0.52885 | 0 | 0.54939 | 0.49395 | 0.11352 | 0 | 0.52885 | 0 | 0.85262 | 0.57134 | 0.21831 | 0 | 0.52885 | 0
2016-08-29 16:00:00 | 0.72866 | 0.38023 | 0.027257 | 0.58382 | 0.52885 | 0 | 0.64972 | 0.41924 | 0.022704 | 0.28994 | 0.52885 | 0.82546 | 0.8427 | 0.41473 | 0.06729 | 0.03328 | 0.52885 | 0 | 0.43661 | 0.4296 | 0.13091 | 0.4069 | 0.52885 | 0 | 0.55725 | 0.41213 | 0.14265 | 0 | 0.52885 | 0 | 0.87096 | 0.44233 | 0.19998 | 0 | 0.52885 | 0
2016-08-29 17:00:00 | 0.70488 | 0.24215 | 0.027257 | 0.60846 | 0.52885 | 0 | 0.64846 | 0.2648 | 0.022704 | 0.30998 | 0.52885 | 0.82411 | 0.83577 | 0.27288 | 0.052918 | 0.037078 | 0.52885 | 0 | 0.43815 | 0.24354 | 0.10793 | 0.44685 | 0.52885 | 0 | 0.55774 | 0.23637 | 0.17178 | 0 | 0.52885 | 0 | 0.8883 | 0.32086 | 0.15815 | 0 | 0.52885 | 0
2016-08-29 18:00:00 | 0.6806 | 0.094759 | 0.027257 | 0.64387 | 0.52885 | 0 | 0.64783 | 0.10408 | 0.022704 | 0.31657 | 0.52885 | 0.82411 | 0.8078 | 0.10691 | 0.047038 | 0.037078 | 0.52885 | 0 | 0.43379 | 0.068674 | 0.10195 | 0.44685 | 0.52885 | 0 | 0.5769 | 0.12728 | 0.12256 | 0 | 0.52885 | 0 | 0.86095 | 0.13739 | 0.11517 | 0 | 0.52885 | 0
2016-08-29 19:00:00 | 0.68088 | 0.011961 | 0.027257 | 0.64757 | 0.52885 | 0 | 0.65478 | 0.010166 | 0.030272 | 0.32959 | 0.52885 | 0.82545 | 0.81486 | 0.0095675 | 0.036585 | 0.040896 | 0.52885 | 0 | 0.45917 | 0.0012101 | 0.079692 | 0.46584 | 0.52885 | 0 | 0.59558 | 0.013637 | 0.052237 | 0 | 0.52885 | 0 | 0.87229 | 0.0075396 | 0.081365 | 0 | 0.52885 | 0
2016-08-29 20:00:00 | 0.69358 | 0 | 0.027257 | 0.64818 | 0.52885 | 0 | 0.66393 | 0 | 0.030272 | 0.3231 | 0.52885 | 0.82678 | 0.85489 | 0 | 0.028092 | 0.037078 | 0.52885 | 0 | 0.49417 | 0 | 0.060068 | 0.47815 | 0.52885 | 0 | 0.64373 | 0 | 0.010046 | 0 | 0.52885 | 0 | 0.92564 | 0 | 0.059591 | 0 | 0.52885 | 0
2016-08-29 21:00:00 | 0.65893 | 0 | 0.018171 | 0.64202 | 0.52885 | 0 | 0.61105 | 0 | 0.015136 | 0.31657 | 0.52885 | 0.82812 | 0.79176 | 0 | 0.011106 | 0.037078 | 0.52885 | 0 | 0.44828 | 0 | 0.042359 | 0.47815 | 0.52885 | 0 | 0.60737 | 0 | 0.0040182 | 0 | 0.52885 | 0 | 0.84361 | 0 | 0.040109 | 0 | 0.52885 | 0
2016-08-29 22:00:00 | 0.60217 | 0 | 0.018171 | 0.61088 | 0.52885 | 0 | 0.55138 | 0 | 0.022704 | 0.27632 | 0.52885 | 0.83081 | 0.72864 | 0 | 0.011759 | 0.037077 | 0.52885 | 0 | 0.412 | 0 | 0.033983 | 0.45325 | 0.52885 | 0 | 0.56265 | 0 | 0.012055 | 0 | 0.52885 | 0 | 0.78359 | 0 | 0.03266 | 0 | 0.52885 | 0
2016-08-29 23:00:00 | 0.56103 | 0 | 0.0090857 | 0.60845 | 0.52885 | 0 | 0.51444 | 0 | 0.0075679 | 0.28316 | 0.52885 | 0.8308 | 0.66526 | 0 | 0.0097994 | 0.037077 | 0.52885 | 0 | 0.37405 | 0 | 0.0347 | 0.43383 | 0.52885 | 0 | 0.52482 | 0 | 0.0080364 | 0 | 0.52885 | 0 | 0.72958 | 0 | 0.018336 | 0 | 0.52885 | 0
2016-08-30 00:00:00 | 0.52354 | 0 | 0.0090856 | 0.59579 | 0.52885 | 0 | 0.48856 | 0 | 0.0075679 | 0.25551 | 0.52885 | 0.8308 | 0.60713 | 0 | 0.0052263 | 0.03328 | 0.52885 | 0 | 0.35085 | 0 | 0.026324 | 0.41375 | 0.52885 | 0 | 0.48845 | 0 | 0.01105 | 0 | 0.52885 | 0 | 0.68356 | 0 | 0.01719 | 0 | 0.52885 | 0
2016-08-30 01:00:00 | 0.49491 | 0 | 0 | 0.60543 | 0.52885 | 0 | 0.45462 | 0 | 0.0075679 | 0.2625 | 0.52885 | 0.83079 | 0.56582 | 0 | 0.00065329 | 0.03328 | 0.52885 | 0 | 0.32573 | 0 | 0.028 | 0.39295 | 0.52885 | 0 | 0.4629 | 0 | 0.018082 | 0 | 0.52885 | 0 | 0.63821 | 0 | 0.018909 | 0 | 0.52885 | 0
2016-08-30 02:00:00 | 0.47632 | 0 | 0 | 0.59639 | 0.52885 | 0 | 0.43852 | 0 | 0 | 0.23423 | 0.52885 | 0.83079 | 0.53516 | 0 | 0.00065329 | 0.029502 | 0.52885 | 0 | 0.31201 | 0 | 0.02441 | 0.39996 | 0.52885 | 0 | 0.44767 | 0 | 0.0080364 | 0 | 0.52885 | 0 | 0.60453 | 0 | 0.017763 | 0 | 0.52885 | 0
2016-08-30 03:00:00 | 0.46924 | 0 | 0.0090856 | 0.56656 | 0.52885 | 0 | 0.43268 | 0 | 0 | 0.23423 | 0.52885 | 0.83212 | 0.51783 | 0 | 0.0013066 | 0.029502 | 0.52885 | 0 | 0.3015 | 0 | 0.025846 | 0.41374 | 0.52885 | 0 | 0.43538 | 0 | 0.0070318 | 0 | 0.52885 | 0 | 0.58353 | 0 | 0.018335 | 0 | 0.52885 | 0
2016-08-30 04:00:00 | 0.46317 | 0 | 0.0090856 | 0.56005 | 0.52885 | 0 | 0.42447 | 0 | 0.0075679 | 0.22702 | 0.52885 | 0.83212 | 0.51129 | 0 | 0.0026131 | 0.029502 | 0.52885 | 0 | 0.29637 | 0 | 0.025128 | 0.40689 | 0.52885 | 0 | 0.43145 | 0 | 0.0080363 | 0 | 0.52885 | 0 | 0.57519 | 0 | 0.021773 | 0 | 0.52885 | 0
2016-08-30 05:00:00 | 0.46724 | 0 | 0.0090855 | 0.55946 | 0.52885 | 0 | 0.43883 | 0 | 0.0075678 | 0.22702 | 0.52885 | 0.83346 | 0.51989 | 0 | 0.0026131 | 0.029502 | 0.52885 | 0 | 0.30599 | 0 | 0.023213 | 0.39996 | 0.52885 | 0 | 0.43636 | 0 | 0.0080363 | 0 | 0.52885 | 0 | 0.57986 | 0 | 0.021773 | 0 | 0.52885 | 0
2016-08-30 06:00:00 | 0.48688 | 0.0001329 | 0.0090855 | 0.57427 | 0.52885 | 0 | 0.44436 | 0.00048409 | 0 | 0.24847 | 0.52885 | 0.83345 | 0.52989 | 0.00083193 | 0.0026131 | 0.033279 | 0.52885 | 0 | 0.29547 | 0.0045378 | 0.022256 | 0.39996 | 0.52885 | 0 | 0.45209 | 0 | 0.0060272 | 0 | 0.52885 | 0 | 0.58453 | 0 | 0.026357 | 0 | 0.52885 | 0
2016-08-30 07:00:00 | 0.51028 | 0.025118 | 0.0090855 | 0.60663 | 0.52885 | 0 | 0.4633 | 0.058574 | 0 | 0.26944 | 0.52885 | 0.8321 | 0.56749 | 0.054075 | 0.0013066 | 0.033279 | 0.52885 | 0 | 0.32445 | 0.092571 | 0.018187 | 0.39996 | 0.52885 | 0 | 0.46683 | 0.025757 | 0.0070318 | 0 | 0.52885 | 0 | 0.63488 | 0.085447 | 0.024638 | 0 | 0.52885 | 0
2016-08-30 08:00:00 | 0.56535 | 0.1422 | 0 | 0.61208 | 0.52885 | 0 | 0.51397 | 0.22171 | 0 | 0.28315 | 0.52885 | 0.83075 | 0.64421 | 0.21214 | 0.00065328 | 0.037077 | 0.52885 | 0 | 0.36893 | 0.28528 | 0.011248 | 0.42051 | 0.52885 | 0 | 0.51302 | 0.13182 | 0.0020091 | 0 | 0.52885 | 0 | 0.73691 | 0.31079 | 0.018335 | 0 | 0.52885 | 0
2016-08-30 09:00:00 | 0.59954 | 0.27058 | 0 | 0.6145 | 0.52885 | 0 | 0.54775 | 0.39743 | 0 | 0.27632 | 0.52885 | 0.82805 | 0.71042 | 0.38435 | 0 | 0.037077 | 0.52885 | 0 | 0.39482 | 0.4565 | 0.011008 | 0.42051 | 0.52885 | 0 | 0.54054 | 0.23636 | 0.0020091 | 0 | 0.52885 | 0 | 0.80293 | 0.47247 | 0.019481 | 0 | 0.52885 | 0
2016-08-30 10:00:00 | 0.61712 | 0.40108 | 0 | 0.59879 | 0.52885 | 0 | 0.56606 | 0.54653 | 0 | 0.27632 | 0.52885 | 0.8267 | 0.74622 | 0.52078 | 0.00065328 | 0.044734 | 0.52885 | 0 | 0.40597 | 0.57267 | 0.011726 | 0.40689 | 0.52885 | 0 | 0.56413 | 0.43333 | 0.0020091 | 0 | 0.52885 | 0 | 0.81227 | 0.56964 | 0.020627 | 0 | 0.52885 | 0
2016-08-30 11:00:00 | 0.61817 | 0.52573 | 0.0090854 | 0.57962 | 0.52885 | 0 | 0.57459 | 0.63173 | 0 | 0.27632 | 0.52885 | 0.82401 | 0.76456 | 0.61146 | 0.0052262 | 0.048593 | 0.52885 | 0 | 0.41149 | 0.64406 | 0.01388 | 0.39996 | 0.52885 | 0 | 0.57199 | 0.55302 | 0.0090408 | 0 | 0.52885 | 0 | 0.80627 | 0.63498 | 0.028649 | 0 | 0.52885 | 0
2016-08-30 12:00:00 | 0.59933 | 0.57517 | 0.0090854 | 0.57783 | 0.52885 | 0 | 0.55596 | 0.6598 | 0.0075677 | 0.29666 | 0.52885 | 0.82266 | 0.76739 | 0.63683 | 0.018292 | 0.048593 | 0.52885 | 0 | 0.42072 | 0.67703 | 0.014119 | 0.34909 | 0.52885 | 0 | 0.57297 | 0.59393 | 0.017077 | 0 | 0.52885 | 0 | 0.8106 | 0.66011 | 0.045838 | 0 | 0.52885 | 0
2016-08-30 13:00:00 | 0.58916 | 0.62195 | 0.027256 | 0.57366 | 0.52885 | 0 | 0.51918 | 0.64576 | 0.015135 | 0.29666 | 0.52885 | 0.82131 | 0.75789 | 0.66137 | 0.03985 | 0.044733 | 0.52885 | 0 | 0.40905 | 0.66886 | 0.032546 | 0.33375 | 0.52885 | 0 | 0.55283 | 0.58483 | 0.036163 | 0 | 0.52885 | 0 | 0.79426 | 0.66765 | 0.078497 | 0 | 0.52885 | 0
2016-08-30 14:00:00 | 0.56934 | 0.56188 | 0.045427 | 0.57069 | 0.52885 | 0 | 0.51129 | 0.58331 | 0.015135 | 0.28993 | 0.52885 | 0.82265 | 0.74583 | 0.63766 | 0.067287 | 0.040894 | 0.52885 | 0 | 0.39303 | 0.60987 | 0.052887 | 0.34146 | 0.52885 | 0 | 0.53219 | 0.5515 | 0.070316 | 0 | 0.52885 | 0 | 0.77593 | 0.62995 | 0.13809 | 0 | 0.52885 | 0
2016-08-30 15:00:00 | 0.57176 | 0.50659 | 0.063597 | 0.56951 | 0.52885 | 0 | 0.51476 | 0.50053 | 0.030271 | 0.28315 | 0.52885 | 0.8213 | 0.74737 | 0.56903 | 0.0699 | 0.037076 | 0.52885 | 0 | 0.38239 | 0.50036 | 0.051451 | 0.37141 | 0.52885 | 0 | 0.52727 | 0.54241 | 0.11853 | 0 | 0.52885 | 0 | 0.75959 | 0.48084 | 0.18106 | 0 | 0.52885 | 0
2016-08-30 16:00:00 | 0.56114 | 0.36067 | 0.063597 | 0.56595 | 0.52885 | 0 | 0.53796 | 0.40372 | 0.030271 | 0.28315 | 0.52885 | 0.82129 | 0.75494 | 0.4588 | 0.067287 | 0.033279 | 0.52885 | 0 | 0.39738 | 0.39327 | 0.045946 | 0.35662 | 0.52885 | 0 | 0.52678 | 0.4515 | 0.12054 | 0 | 0.52885 | 0 | 0.79293 | 0.4155 | 0.19767 | 0 | 0.52885 | 0
2016-08-30 17:00:00 | 0.56075 | 0.21608 | 0.099938 | 0.57723 | 0.52885 | 0 | 0.54538 | 0.25123 | 0.045406 | 0.31656 | 0.52885 | 0.82128 | 0.74532 | 0.29616 | 0.10191 | 0.033279 | 0.52885 | 0 | 0.39649 | 0.18695 | 0.050254 | 0.39996 | 0.52885 | 0 | 0.5312 | 0.29847 | 0.10648 | 0 | 0.52885 | 0 | 0.82594 | 0.29152 | 0.15814 | 0 | 0.52885 | 0
2016-08-30 18:00:00 | 0.56043 | 0.089836 | 0.12719 | 0.61146 | 0.52885 | 0 | 0.54933 | 0.086165 | 0.052973 | 0.32309 | 0.52885 | 0.82262 | 0.73249 | 0.11356 | 0.11171 | 0.033279 | 0.52885 | 0 | 0.40649 | 0.044167 | 0.060065 | 0.41374 | 0.52885 | 0 | 0.53514 | 0.12424 | 0.064289 | 0 | 0.52885 | 0 | 0.8106 | 0.13152 | 0.11688 | 0 | 0.52885 | 0
2016-08-30 19:00:00 | 0.56987 | 0.013688 | 0.054512 | 0.62972 | 0.52885 | 0 | 0.5779 | 0.0053248 | 0.052973 | 0.33602 | 0.52885 | 0.82396 | 0.75635 | 0.010399 | 0.026131 | 0.037076 | 0.52885 | 0 | 0.43366 | 0.00121 | 0.017948 | 0.39996 | 0.52885 | 0 | 0.55479 | 0.013636 | 0.022099 | 0 | 0.52885 | 0 | 0.82728 | 0.0058638 | 0.068183 | 0 | 0.52885 | 0
2016-08-30 20:00:00 | 0.58681 | 0 | 0.045426 | 0.63155 | 0.52885 | 0 | 0.59416 | 0 | 0.052973 | 0.34241 | 0.52885 | 0.8253 | 0.79548 | 0 | 0.013065 | 0.037076 | 0.52885 | 0 | 0.4643 | 0 | 0.015076 | 0.40689 | 0.52885 | 0 | 0.60688 | 0 | 0.010045 | 0 | 0.52885 | 0 | 0.88363 | 0 | 0.049848 | 0 | 0.52885 | 0
2016-08-30 21:00:00 | 0.5625 | 0 | 0.045426 | 0.63339 | 0.52885 | 0 | 0.55312 | 0 | 0.075676 | 0.35506 | 0.52885 | 0.82664 | 0.73762 | 0 | 0.011759 | 0.040894 | 0.52885 | 0 | 0.42225 | 0 | 0.025605 | 0.39995 | 0.52885 | 0 | 0.56904 | 0 | 0.006027 | 0 | 0.52885 | 0 | 0.80827 | 0 | 0.041826 | 0 | 0.52885 | 0
2016-08-30 22:00:00 | 0.52133 | 0 | 0.045426 | 0.62483 | 0.52885 | 0 | 0.52123 | 0 | 0.075676 | 0.32309 | 0.52885 | 0.82663 | 0.6777 | 0 | 0.0065326 | 0.037076 | 0.52885 | 0 | 0.38316 | 0 | 0.023691 | 0.37867 | 0.52885 | 0 | 0.5258 | 0 | 0.008036 | 0 | 0.52885 | 0 | 0.75092 | 0 | 0.029794 | 0 | 0.52885 | 0
2016-08-30 23:00:00 | 0.49046 | 0 | 0.027256 | 0.59636 | 0.52885 | 0 | 0.48682 | 0 | 0.03027 | 0.32309 | 0.52885 | 0.82797 | 0.62856 | 0 | 0.0065326 | 0.037076 | 0.52885 | 0 | 0.35508 | 0 | 0.021058 | 0.39294 | 0.52885 | 0 | 0.49287 | 0 | 0.0050225 | 0 | 0.52885 | 0 | 0.7039 | 0 | 0.016616 | 0 | 0.52885 | 0
2016-08-31 00:00:00 | 0.45261 | 0 | 0.027255 | 0.57722 | 0.52885 | 0 | 0.45762 | 0 | 0.015135 | 0.26943 | 0.52885 | 0.832 | 0.57865 | 0 | 0.0039196 | 0.033278 | 0.52885 | 0 | 0.33239 | 0 | 0.017948 | 0.33374 | 0.52885 | 0 | 0.47371 | 0 | 0.0050225 | 0 | 0.52885 | 0 | 0.66455 | 0 | 0.0091673 | 0 | 0.52885 | 0
2016-08-31 01:00:00 | 0.42953 | 0 | 0.027255 | 0.56772 | 0.52885 | 0 | 0.42541 | 0 | 0.0075675 | 0.26943 | 0.52885 | 0.83334 | 0.53708 | 0 | 0.0058793 | 0.033278 | 0.52885 | 0 | 0.31163 | 0 | 0.017708 | 0.32593 | 0.52885 | 0 | 0.44767 | 0 | 0.0050225 | 0 | 0.52885 | 0 | 0.62387 | 0 | 0.0040107 | 0 | 0.52885 | 0
2016-08-31 02:00:00 | 0.41284 | 0 | 0.01817 | 0.56476 | 0.52885 | 0 | 0.41089 | 0 | 0.0075675 | 0.26249 | 0.52885 | 0.83199 | 0.5059 | 0 | 0.013065 | 0.029501 | 0.52885 | 0 | 0.29394 | 0 | 0.021058 | 0.31802 | 0.52885 | 0 | 0.43096 | 0 | 0.006027 | 0 | 0.52885 | 0 | 0.59186 | 0 | 0.0063025 | 0 | 0.52885 | 0
2016-08-31 03:00:00 | 0.40445 | 0 | 0.01817 | 0.56062 | 0.52885 | 0 | 0.40047 | 0 | 0.0075675 | 0.2555 | 0.52885 | 0.83198 | 0.48589 | 0 | 0.026783 | 0.033278 | 0.52885 | 0 | 0.28291 | 0 | 0.029434 | 0.31001 | 0.52885 | 0 | 0.4231 | 0 | 0.010045 | 0 | 0.52885 | 0 | 0.56719 | 0 | 0.0085943 | 0 | 0.52885 | 0
2016-08-31 04:00:00 | 0.40217 | 0 | 0.03634 | 0.55414 | 0.52885 | 0 | 0.39558 | 0 | 0.0075675 | 0.26249 | 0.52885 | 0.83198 | 0.47588 | 0 | 0.037889 | 0.029501 | 0.52885 | 0 | 0.27676 | 0 | 0.039006 | 0.31001 | 0.52885 | 0 | 0.42113 | 0 | 0.014063 | 0 | 0.52885 | 0 | 0.55819 | 0 | 0.0074484 | 0 | 0.52885 | 0
2016-08-31 05:00:00 | 0.40929 | 0 | 0.027255 | 0.54709 | 0.52885 | 0 | 0.39953 | 0 | 0.0075674 | 0.26249 | 0.52885 | 0.83197 | 0.48088 | 0 | 0.049647 | 0.033278 | 0.52885 | 0 | 0.27291 | 0 | 0.042595 | 0.29369 | 0.52885 | 0 | 0.4231 | 0 | 0.02009 | 0 | 0.52885 | 0 | 0.55985 | 0 | 0.0051566 | 0 | 0.52885 | 0
2016-08-31 06:00:00 | 0.40677 | 0.00039867 | 0.01817 | 0.5512 | 0.52885 | 0 | 0.39084 | 0.0014522 | 0.0075674 | 0.26249 | 0.52885 | 0.83331 | 0.47216 | 0.00041594 | 0.046381 | 0.033278 | 0.52885 | 0 | 0.25868 | 0.004235 | 0.035895 | 0.29369 | 0.52885 | 0 | 0.42457 | 0 | 0.02913 | 0 | 0.52885 | 0 | 0.54952 | 0 | 0.0057295 | 0 | 0.52885 | 0
2016-08-31 07:00:00 | 0.41561 | 0.034019 | 0.01817 | 0.56416 | 0.52885 | 0 | 0.40142 | 0.05373 | 0.0075674 | 0.26943 | 0.52885 | 0.83331 | 0.48589 | 0.051992 | 0.039195 | 0.029501 | 0.52885 | 0 | 0.27561 | 0.09317 | 0.026083 | 0.31802 | 0.52885 | 0 | 0.43096 | 0.025756 | 0.039175 | 0 | 0.52885 | 0 | 0.57586 | 0.077902 | 0.0080213 | 0 | 0.52885 | 0
2016-08-31 08:00:00 | 0.45167 | 0.13143 | 0.01817 | 0.55826 | 0.52885 | 0 | 0.43567 | 0.20911 | 0.0075674 | 0.28314 | 0.52885 | 0.83195 | 0.5426 | 0.17386 | 0.028743 | 0.033278 | 0.52885 | 0 | 0.31252 | 0.27739 | 0.018904 | 0.36405 | 0.52885 | 0 | 0.47027 | 0.13484 | 0.041184 | 0 | 0.52885 | 0 | 0.65488 | 0.29318 | 0.0080212 | 0 | 0.52885 | 0
2016-08-31 09:00:00 | 0.49074 | 0.2881 | 0.009085 | 0.5465 | 0.52885 | 0 | 0.46204 | 0.3824 | 0 | 0.27631 | 0.52885 | 0.8306 | 0.60098 | 0.32152 | 0.025477 | 0.033278 | 0.52885 | 0 | 0.33752 | 0.44256 | 0.019144 | 0.35661 | 0.52885 | 0 | 0.50172 | 0.30452 | 0.035157 | 0 | 0.52885 | 0 | 0.7089 | 0.46155 | 0.0085942 | 0 | 0.52885 | 0
2016-08-31 10:00:00 | 0.51136 | 0.42338 | 0.01817 | 0.55472 | 0.52885 | 0 | 0.46125 | 0.45791 | 0.030269 | 0.26943 | 0.52885 | 0.82791 | 0.65089 | 0.45171 | 0.033969 | 0.037075 | 0.52885 | 0 | 0.37457 | 0.55902 | 0.017708 | 0.34146 | 0.52885 | 0 | 0.52776 | 0.49238 | 0.050224 | 0 | 0.52885 | 0 | 0.73891 | 0.57128 | 0.00974 | 0 | 0.52885 | 0
2016-08-31 11:00:00 | 0.52273 | 0.50577 | 0.01817 | 0.54884 | 0.52885 | 0 | 0.45951 | 0.516 | 0.030269 | 0.26249 | 0.52885 | 0.82656 | 0.66987 | 0.50702 | 0.06859 | 0.037075 | 0.52885 | 0 | 0.38598 | 0.61921 | 0.022254 | 0.34145 | 0.52885 | 0 | 0.53808 | 0.60298 | 0.081362 | 0 | 0.52885 | 0 | 0.74391 | 0.62908 | 0.014897 | 0 | 0.52885 | 0
2016-08-31 12:00:00 | 0.5242 | 0.57553 | 0.054509 | 0.55766 | 0.52885 | 0 | 0.45635 | 0.51503 | 0.052971 | 0.27631 | 0.52885 | 0.82655 | 0.70323 | 0.63763 | 0.13391 | 0.040893 | 0.52885 | 0 | 0.39982 | 0.63978 | 0.052166 | 0.34145 | 0.52885 | 0 | 0.54545 | 0.66206 | 0.1125 | 0 | 0.52885 | 0 | 0.74992 | 0.65169 | 0.030366 | 0 | 0.52885 | 0
2016-08-31 13:00:00 | 0.50593 | 0.55839 | 0.081764 | 0.56238 | 0.52885 | 0 | 0.45178 | 0.51019 | 0.075673 | 0.27631 | 0.52885 | 0.8252 | 0.69079 | 0.64802 | 0.15808 | 0.040893 | 0.52885 | 0 | 0.39072 | 0.59925 | 0.091889 | 0.34908 | 0.52885 | 0 | 0.53268 | 0.68479 | 0.18181 | 0 | 0.52885 | 0 | 0.72357 | 0.65755 | 0.070472 | 0 | 0.52885 | 0
2016-08-31 14:00:00 | 0.49148 | 0.48052 | 0.1181 | 0.55589 | 0.52885 | 0 | 0.44594 | 0.4066 | 0.068106 | 0.28314 | 0.52885 | 0.82251 | 0.66256 | 0.56941 | 0.19271 | 0.040893 | 0.52885 | 0 | 0.31688 | 0.35815 | 0.11582 | 0.34908 | 0.52885 | 0 | 0.49975 | 0.6151 | 0.25513 | 0 | 0.52885 | 0 | 0.71457 | 0.63242 | 0.11745 | 0 | 0.52885 | 0
2016-08-31 15:00:00 | 0.48597 | 0.40902 | 0.16353 | 0.55825 | 0.52885 | 0 | 0.45572 | 0.39982 | 0.090807 | 0.26942 | 0.52885 | 0.82116 | 0.65692 | 0.5066 | 0.21426 | 0.033278 | 0.52885 | 0 | 0.33496 | 0.31883 | 0.13544 | 0.34908 | 0.52885 | 0 | 0.48993 | 0.54995 | 0.33449 | 0 | 0.52885 | 0 | 0.71724 | 0.53693 | 0.16787 | 0 | 0.52885 | 0
2016-08-31 16:00:00 | 0.48527 | 0.33607 | 0.22712 | 0.56356 | 0.52885 | 0 | 0.45746 | 0.30301 | 0.11351 | 0.28314 | 0.52885 | 0.82115 | 0.65871 | 0.40428 | 0.26391 | 0.029501 | 0.52885 | 0 | 0.37111 | 0.28858 | 0.19359 | 0.34907 | 0.52885 | 0 | 0.49189 | 0.44996 | 0.38772 | 0 | 0.52885 | 0 | 0.71557 | 0.39704 | 0.16214 | 0 | 0.52885 | 0
2016-08-31 17:00:00 | 0.49046 | 0.20398 | 0.27254 | 0.58078 | 0.52885 | 0 | 0.44972 | 0.15586 | 0.14378 | 0.29665 | 0.52885 | 0.81711 | 0.65602 | 0.22751 | 0.30375 | 0.033277 | 0.52885 | 0 | 0.38405 | 0.17726 | 0.22924 | 0.36404 | 0.52885 | 0 | 0.49877 | 0.29543 | 0.3837 | 0 | 0.52885 | 0 | 0.72724 | 0.27056 | 0.1249 | 0 | 0.52885 | 0
2016-08-31 18:00:00 | 0.5033 | 0.078402 | 0.26346 | 0.60901 | 0.52885 | 0 | 0.47167 | 0.066798 | 0.18161 | 0.31655 | 0.52885 | 0.80905 | 0.64806 | 0.081106 | 0.34295 | 0.033277 | 0.52885 | 0 | 0.38918 | 0.064733 | 0.22134 | 0.36404 | 0.52885 | 0 | 0.50811 | 0.13786 | 0.32745 | 0 | 0.52885 | 0 | 0.72191 | 0.12229 | 0.07219 | 0 | 0.52885 | 0
2016-08-31 19:00:00 | 0.5316 | 0.009169 | 0.2362 | 0.62297 | 0.52885 | 0 | 0.48729 | 0.0077447 | 0.17405 | 0.32308 | 0.52885 | 0.81039 | 0.68142 | 0.0091504 | 0.24366 | 0.033277 | 0.52885 | 0 | 0.42302 | 0.00090748 | 0.20459 | 0.38584 | 0.52885 | 0 | 0.52432 | 0.016665 | 0.25614 | 0 | 0.52885 | 0 | 0.74925 | 0.0041882 | 0.052137 | 0 | 0.52885 | 0
2016-08-31 20:00:00 | 0.56913 | 0 | 0.26346 | 0.64936 | 0.52885 | 0 | 0.52755 | 0 | 0.19675 | 0.31655 | 0.52885 | 0.82516 | 0.74917 | 0 | 0.22406 | 0.033277 | 0.52885 | 0 | 0.45981 | 0 | 0.25795 | 0.39293 | 0.52885 | 0 | 0.57641 | 0 | 0.2029 | 0 | 0.52885 | 0 | 0.82961 | 0 | 0.035522 | 0 | 0.52885 | 0
2016-08-31 21:00:00 | 0.55002 | 0 | 0.30888 | 0.65492 | 0.52885 | 0 | 0.50923 | 0 | 0.24215 | 0.30996 | 0.52885 | 0.82919 | 0.71773 | 0 | 0.30179 | 0.033277 | 0.52885 | 0 | 0.43828 | 0 | 0.37377 | 0.39293 | 0.52885 | 0 | 0.55774 | 0 | 0.21696 | 0 | 0.52885 | 0 | 0.7956 | 0 | 0.038959 | 0 | 0.52885 | 0
2016-08-31 22:00:00 | 0.51649 | 0 | 0.37247 | 0.63581 | 0.52885 | 0 | 0.48429 | 0 | 0.31782 | 0.29665 | 0.52885 | 0.83053 | 0.67552 | 0 | 0.36058 | 0.033277 | 0.52885 | 0 | 0.40828 | 0 | 0.38525 | 0.39293 | 0.52885 | 0 | 0.52629 | 0 | 0.225 | 0 | 0.52885 | 0 | 0.75025 | 0 | 0.038386 | 0 | 0.52885 | 0
2016-08-31 23:00:00 | 0.4765 | 0 | 0.40881 | 0.61082 | 0.52885 | 0 | 0.44909 | 0 | 0.34809 | 0.2763 | 0.52885 | 0.83052 | 0.62407 | 0 | 0.40304 | 0.033277 | 0.52885 | 0 | 0.37969 | 0 | 0.40966 | 0.42049 | 0.52885 | 0 | 0.48993 | 0 | 0.25111 | 0 | 0.52885 | 0 | 0.7069 | 0 | 0.038386 | 0 | 0.52885 | 0
2016-09-01 00:00:00 | 0.43971 | 0 | 0.39064 | 0.60296 | 0.52885 | 0 | 0.42952 | 0 | 0.28755 | 0.26942 | 0.52885 | 0.83052 | 0.57313 | 0 | 0.47685 | 0.033277 | 0.52885 | 0 | 0.31047 | 0 | 0.44771 | 0.38584 | 0.52885 | 0 | 0.457 | 0 | 0.32142 | 0 | 0.52885 | 0 | 0.65188 | 0 | 0.052709 | 0 | 0.52885 | 0
2016-09-01 01:00:00 | 0.41719 | 0 | 0.32705 | 0.59153 | 0.52885 | 0 | 0.40426 | 0 | 0.20431 | 0.26248 | 0.52885 | 0.83185 | 0.52707 | 0 | 0.55393 | 0.033277 | 0.52885 | 0 | 0.29163 | 0 | 0.46302 | 0.37866 | 0.52885 | 0 | 0.43194 | 0 | 0.46807 | 0 | 0.52885 | 0 | 0.60854 | 0 | 0.077918 | 0 | 0.52885 | 0
2016-09-01 02:00:00 | 0.40512 | 0 | 0.37247 | 0.58076 | 0.52885 | 0 | 0.38627 | 0 | 0.18918 | 0.2555 | 0.52885 | 0.83185 | 0.50693 | 0 | 0.5683 | 0.0295 | 0.52885 | 0 | 0.28432 | 0 | 0.47427 | 0.37139 | 0.52885 | 0 | 0.42064 | 0 | 0.52633 | 0 | 0.52885 | 0 | 0.58153 | 0 | 0.1163 | 0 | 0.52885 | 0
2016-09-01 03:00:00 | 0.40028 | 0 | 0.28162 | 0.56947 | 0.52885 | 0 | 0.37648 | 0 | 0.18161 | 0.26248 | 0.52885 | 0.83184 | 0.49795 | 0 | 0.5572 | 0.0295 | 0.52885 | 0 | 0.27689 | 0 | 0.46398 | 0.39994 | 0.52885 | 0 | 0.41179 | 0 | 0.55746 | 0 | 0.52885 | 0 | 0.56686 | 0 | 0.13292 | 0 | 0.52885 | 0
2016-09-01 04:00:00 | 0.4088 | 0 | 0.29071 | 0.56 | 0.52885 | 0 | 0.38437 | 0 | 0.25728 | 0.28991 | 0.52885 | 0.83318 | 0.49846 | 0 | 0.5781 | 0.033277 | 0.52885 | 0 | 0.27407 | 0 | 0.41013 | 0.39994 | 0.52885 | 0 | 0.41179 | 0 | 0.65891 | 0 | 0.52885 | 0 | 0.56252 | 0 | 0.16386 | 0 | 0.52885 | 0
2016-09-01 05:00:00 | 0.44528 | 0 | 0.4724 | 0.56236 | 0.52885 | 0 | 0.40837 | 0 | 0.40862 | 0.28313 | 0.52885 | 0.83587 | 0.52771 | 0 | 0.56242 | 0.033277 | 0.52885 | 0 | 0.2883 | 0 | 0.34888 | 0.38583 | 0.52885 | 0 | 0.4231 | 0 | 0.72922 | 0 | 0.52885 | 0 | 0.57553 | 0 | 0.18276 | 0 | 0.52885 | 0
2016-09-01 06:00:00 | 0.5363 | 0 | 0.46331 | 0.56413 | 0.52885 | 0 | 0.47182 | 0 | 0.49942 | 0.28991 | 0.52885 | 0.84124 | 0.58096 | 0 | 0.53237 | 0.033277 | 0.52885 | 0 | 0.29817 | 0.0069571 | 0.29408 | 0.38583 | 0.52885 | 0 | 0.44963 | 0 | 0.75935 | 0 | 0.52885 | 0 | 0.59887 | 0 | 0.21484 | 0 | 0.52885 | 0
2016-09-01 07:00:00 | 0.62161 | 0.0097003 | 0.39063 | 0.58673 | 0.52885 | 0 | 0.5397 | 0.0087125 | 0.46915 | 0.30996 | 0.52885 | 0.84258 | 0.65781 | 0.03868 | 0.55588 | 0.033277 | 0.52885 | 0 | 0.3338 | 0.070176 | 0.26417 | 0.40687 | 0.52885 | 0 | 0.47862 | 0.022724 | 0.78848 | 0 | 0.52885 | 0 | 0.65055 | 0.041043 | 0.21656 | 0 | 0.52885 | 0
2016-09-01 08:00:00 | 0.7282 | 0.092484 | 0.39972 | 0.63641 | 0.52885 | 0 | 0.64594 | 0.067279 | 0.46915 | 0.32307 | 0.52885 | 0.84393 | 0.75648 | 0.08443 | 0.53302 | 0.033277 | 0.52885 | 0 | 0.39815 | 0.21839 | 0.26465 | 0.39293 | 0.52885 | 0 | 0.54545 | 0.1424 | 0.8618 | 0 | 0.52885 | 0 | 0.75125 | 0.18679 | 0.21026 | 0 | 0.52885 | 0
2016-09-01 09:00:00 | 0.76941 | 0.19321 | 0.31796 | 0.64625 | 0.52885 | 0 | 0.69692 | 0.15828 | 0.49942 | 0.336 | 0.52885 | 0.84257 | 0.81563 | 0.15222 | 0.38735 | 0.037074 | 0.52885 | 0 | 0.4602 | 0.37114 | 0.2534 | 0.42718 | 0.52885 | 0 | 0.57985 | 0.29238 | 0.85878 | 0 | 0.52885 | 0 | 0.82828 | 0.35933 | 0.22172 | 0 | 0.52885 | 0
2016-09-01 10:00:00 | 0.78362 | 0.30443 | 0.25437 | 0.63887 | 0.52885 | 0 | 0.71665 | 0.24443 | 0.48429 | 0.30996 | 0.52885 | 0.84122 | 0.82358 | 0.20005 | 0.30766 | 0.037074 | 0.52885 | 0 | 0.49263 | 0.48306 | 0.25412 | 0.42049 | 0.52885 | 0 | 0.59361 | 0.47266 | 0.76437 | 0 | 0.52885 | 0 | 0.85662 | 0.52015 | 0.32484 | 0 | 0.52885 | 0
2016-09-01 11:00:00 | 0.78211 | 0.35253 | 0.18169 | 0.63825 | 0.52885 | 0 | 0.70545 | 0.2667 | 0.36321 | 0.31654 | 0.52885 | 0.84121 | 0.84668 | 0.30611 | 0.2136 | 0.037074 | 0.52885 | 0 | 0.52506 | 0.5366 | 0.26919 | 0.38583 | 0.52885 | 0 | 0.59853 | 0.54235 | 0.57855 | 0 | 0.52885 | 0 | 0.83628 | 0.55282 | 0.45088 | 0 | 0.52885 | 0
2016-09-01 12:00:00 | 0.72522 | 0.39585 | 0.18169 | 0.61687 | 0.52885 | 0 | 0.69408 | 0.36592 | 0.34051 | 0.35504 | 0.52885 | 0.84121 | 0.88196 | 0.45292 | 0.18682 | 0.04473 | 0.52885 | 0 | 0.46891 | 0.36086 | 0.27111 | 0.36404 | 0.52885 | 0 | 0.61916 | 0.66505 | 0.5675 | 0 | 0.52885 | 0 | 0.8106 | 0.52852 | 0.57692 | 0 | 0.52885 | 0
2016-09-01 13:00:00 | 0.74398 | 0.43863 | 0.19986 | 0.59993 | 0.52885 | 0 | 0.65083 | 0.29428 | 0.37078 | 0.336 | 0.52885 | 0.8412 | 0.87375 | 0.54109 | 0.34097 | 0.04473 | 0.52885 | 0 | 0.4534 | 0.36025 | 0.35605 | 0.41372 | 0.52885 | 0 | 0.57936 | 0.64839 | 0.5906 | 0 | 0.52885 | 0 | 0.81894 | 0.54946 | 0.66171 | 0 | 0.52885 | 0
2016-09-01 14:00:00 | 0.76794 | 0.41352 | 0.22711 | 0.60234 | 0.52885 | 0 | 0.66077 | 0.20619 | 0.46158 | 0.34239 | 0.52885 | 0.8412 | 0.81922 | 0.44751 | 0.31746 | 0.040891 | 0.52885 | 0 | 0.47789 | 0.48064 | 0.38046 | 0.42049 | 0.52885 | 0 | 0.56855 | 0.64687 | 0.66894 | 0 | 0.52885 | 0 | 0.80427 | 0.49167 | 0.70181 | 0 | 0.52885 | 0
2016-09-01 15:00:00 | 0.76826 | 0.39225 | 0.22711 | 0.58972 | 0.52885 | 0 | 0.66646 | 0.17328 | 0.53725 | 0.30995 | 0.52885 | 0.83984 | 0.84321 | 0.49243 | 0.20511 | 0.029499 | 0.52885 | 0 | 0.46366 | 0.44161 | 0.36897 | 0.38583 | 0.52885 | 0 | 0.55774 | 0.59233 | 0.73523 | 0 | 0.52885 | 0 | 0.79927 | 0.42968 | 0.72587 | 0 | 0.52885 | 0
2016-09-01 16:00:00 | 0.76528 | 0.30044 | 0.25436 | 0.59932 | 0.52885 | 0 | 0.66235 | 0.16456 | 0.55995 | 0.31654 | 0.52885 | 0.83849 | 0.8214 | 0.30111 | 0.23058 | 0.029499 | 0.52885 | 0 | 0.46789 | 0.31548 | 0.33858 | 0.38583 | 0.52885 | 0 | 0.54054 | 0.47417 | 0.7292 | 0 | 0.52885 | 0 | 0.83428 | 0.35095 | 0.74077 | 0 | 0.52885 | 0
2016-09-01 17:00:00 | 0.73497 | 0.19759 | 0.21802 | 0.61929 | 0.52885 | 0 | 0.65967 | 0.13552 | 0.59021 | 0.32956 | 0.52885 | 0.83714 | 0.77111 | 0.12103 | 0.17244 | 0.033276 | 0.52885 | 0 | 0.44071 | 0.14126 | 0.40749 | 0.42718 | 0.52885 | 0 | 0.54644 | 0.3151 | 0.67094 | 0 | 0.52885 | 0 | 0.84461 | 0.25546 | 0.72587 | 0 | 0.52885 | 0
2016-09-01 18:00:00 | 0.71547 | 0.097797 | 0.20894 | 0.65242 | 0.52885 | 0 | 0.62841 | 0.039205 | 0.65075 | 0.336 | 0.52885 | 0.83714 | 0.74557 | 0.044086 | 0.17244 | 0.033276 | 0.52885 | 0 | 0.41636 | 0.021476 | 0.37088 | 0.4338 | 0.52885 | 0 | 0.54103 | 0.13028 | 0.59963 | 0 | 0.52885 | 0 | 0.80827 | 0.093809 | 0.69837 | 0 | 0.52885 | 0
2016-09-01 19:00:00 | 0.7033 | 0.0083712 | 0.21802 | 0.64809 | 0.52885 | 0 | 0.62652 | 0.001936 | 0.62804 | 0.34239 | 0.52885 | 0.83848 | 0.77419 | 0.0037431 | 0.19596 | 0.033276 | 0.52885 | 0 | 0.44405 | 0.00030247 | 0.37949 | 0.44034 | 0.52885 | 0 | 0.55381 | 0.012119 | 0.44997 | 0 | 0.52885 | 0 | 0.81927 | 0.0016752 | 0.66628 | 0 | 0.52885 | 0
2016-09-01 20:00:00 | 0.72266 | 0 | 0.20894 | 0.65056 | 0.52885 | 0 | 0.62983 | 0 | 0.52211 | 0.336 | 0.52885 | 0.83847 | 0.8001 | 0 | 0.1437 | 0.033276 | 0.52885 | 0 | 0.45789 | 0 | 0.29503 | 0.41371 | 0.52885 | 0 | 0.59951 | 0 | 0.28625 | 0 | 0.52885 | 0 | 0.84995 | 0 | 0.50816 | 0 | 0.52885 | 0
2016-09-01 21:00:00 | 0.68639 | 0 | 0.19985 | 0.64193 | 0.52885 | 0 | 0.59448 | 0 | 0.59777 | 0.336 | 0.52885 | 0.83846 | 0.74634 | 0 | 0.13325 | 0.033276 | 0.52885 | 0 | 0.40546 | 0 | 0.27876 | 0.40686 | 0.52885 | 0 | 0.5656 | 0 | 0.18983 | 0 | 0.52885 | 0 | 0.78893 | 0 | 0.33572 | 0 | 0.52885 | 0
2016-09-01 22:00:00 | 0.62206 | 0 | 0.18168 | 0.60535 | 0.52885 | 0 | 0.54633 | 0 | 0.56751 | 0.336 | 0.52885 | 0.83846 | 0.67796 | 0 | 0.1424 | 0.037073 | 0.52885 | 0 | 0.36495 | 0 | 0.24023 | 0.40686 | 0.52885 | 0 | 0.52432 | 0 | 0.14865 | 0 | 0.52885 | 0 | 0.73791 | 0 | 0.21484 | 0 | 0.52885 | 0
2016-09-01 23:00:00 | 0.57117 | 0 | 0.19077 | 0.58074 | 0.52885 | 0 | 0.49961 | 0 | 0.50697 | 0.30995 | 0.52885 | 0.83845 | 0.6165 | 0 | 0.14044 | 0.033276 | 0.52885 | 0 | 0.33329 | 0 | 0.17228 | 0.41371 | 0.52885 | 0 | 0.49042 | 0 | 0.13459 | 0 | 0.52885 | 0 | 0.68556 | 0 | 0.21713 | 0 | 0.52885 | 0
2016-09-02 00:00:00 | 0.53392 | 0 | 0.18168 | 0.57717 | 0.52885 | 0 | 0.46204 | 0 | 0.4086 | 0.29664 | 0.52885 | 0.83979 | 0.56479 | 0 | 0.13586 | 0.037073 | 0.52885 | 0 | 0.30176 | 0 | 0.14955 | 0.36403 | 0.52885 | 0 | 0.45405 | 0 | 0.09843 | 0 | 0.52885 | 0 | 0.63755 | 0 | 0.28702 | 0 | 0.52885 | 0
2016-09-02 01:00:00 | 0.50937 | 0 | 0.1726 | 0.56885 | 0.52885 | 0 | 0.4453 | 0 | 0.37834 | 0.30995 | 0.52885 | 0.83979 | 0.52861 | 0 | 0.14435 | 0.037073 | 0.52885 | 0 | 0.28266 | 0 | 0.1572 | 0.33372 | 0.52885 | 0 | 0.43292 | 0 | 0.083364 | 0 | 0.52885 | 0 | 0.59086 | 0 | 0.38441 | 0 | 0.52885 | 0
2016-09-02 02:00:00 | 0.49618 | 0 | 0.18168 | 0.56766 | 0.52885 | 0 | 0.4412 | 0 | 0.30267 | 0.30995 | 0.52885 | 0.83978 | 0.50654 | 0 | 0.15742 | 0.037073 | 0.52885 | 0 | 0.27522 | 0 | 0.19094 | 0.29367 | 0.52885 | 0 | 0.41867 | 0 | 0.07332 | 0 | 0.52885 | 0 | 0.56652 | 0 | 0.50014 | 0 | 0.52885 | 0
2016-09-02 03:00:00 | 0.49067 | 0 | 0.19077 | 0.56648 | 0.52885 | 0 | 0.42431 | 0 | 0.26483 | 0.30995 | 0.52885 | 0.84112 | 0.50051 | 0 | 0.18942 | 0.037073 | 0.52885 | 0 | 0.27073 | 0 | 0.22994 | 0.28536 | 0.52885 | 0 | 0.41179 | 0 | 0.052228 | 0 | 0.52885 | 0 | 0.54285 | 0 | 0.52477 | 0 | 0.52885 | 0
2016-09-02 04:00:00 | 0.49411 | 0 | 0.2271 | 0.56411 | 0.52885 | 0 | 0.42747 | 0 | 0.23457 | 0.30332 | 0.52885 | 0.84111 | 0.50359 | 0 | 0.20118 | 0.037073 | 0.52885 | 0 | 0.26932 | 0 | 0.21917 | 0.28536 | 0.52885 | 0 | 0.41179 | 0 | 0.046202 | 0 | 0.52885 | 0 | 0.54752 | 0 | 0.56086 | 0 | 0.52885 | 0
2016-09-02 05:00:00 | 0.51747 | 0 | 0.29069 | 0.56293 | 0.52885 | 0 | 0.44815 | 0 | 0.35563 | 0.2899 | 0.52885 | 0.84111 | 0.51912 | 0 | 0.18224 | 0.037072 | 0.52885 | 0 | 0.27778 | 0 | 0.18998 | 0.30999 | 0.52885 | 0 | 0.42162 | 0 | 0.043188 | 0 | 0.52885 | 0 | 0.56986 | 0 | 0.61586 | 0 | 0.52885 | 0
2016-09-02 06:00:00 | 0.59169 | 0 | 0.25435 | 0.56352 | 0.52885 | 0 | 0.49029 | 0.000484 | 0.4313 | 0.30995 | 0.52885 | 0.8169 | 0.56685 | 0 | 0.16787 | 0.037072 | 0.52885 | 0 | 0.28791 | 0.0012099 | 0.17036 | 0.30999 | 0.52885 | 0 | 0.44275 | 0 | 0.040175 | 0 | 0.52885 | 0 | 0.5862 | 0 | 0.66111 | 0 | 0.52885 | 0
2016-09-02 07:00:00 | 0.67012 | 0.017805 | 0.28161 | 0.5927 | 0.52885 | 0 | 0.5618 | 0.031944 | 0.39346 | 0.32306 | 0.52885 | 0.8169 | 0.63972 | 0.053649 | 0.20706 | 0.04089 | 0.52885 | 0 | 0.32175 | 0.033573 | 0.17658 | 0.34906 | 0.52885 | 0 | 0.4742 | 0.025752 | 0.038166 | 0 | 0.52885 | 0 | 0.64021 | 0.032665 | 0.65767 | 0 | 0.52885 | 0
2016-09-02 08:00:00 | 0.77457 | 0.11174 | 0.27252 | 0.60836 | 0.52885 | 0 | 0.6663 | 0.15004 | 0.32536 | 0.32955 | 0.52885 | 0.81555 | 0.74724 | 0.22541 | 0.24559 | 0.044728 | 0.52885 | 0 | 0.36444 | 0.11978 | 0.20123 | 0.40686 | 0.52885 | 0 | 0.52727 | 0.17118 | 0.034149 | 0 | 0.52885 | 0 | 0.74525 | 0.21693 | 0.68861 | 0 | 0.52885 | 0
2016-09-02 09:00:00 | 0.81305 | 0.24036 | 0.20893 | 0.60473 | 0.52885 | 0 | 0.70908 | 0.2449 | 0.2724 | 0.34238 | 0.52885 | 0.8142 | 0.82782 | 0.4059 | 0.28936 | 0.048587 | 0.52885 | 0 | 0.3779 | 0.20779 | 0.2419 | 0.42048 | 0.52885 | 0 | 0.55921 | 0.34993 | 0.041179 | 0 | 0.52885 | 0 | 0.78826 | 0.29566 | 0.71209 | 0 | 0.52885 | 0
2016-09-02 10:00:00 | 0.82192 | 0.33125 | 0.19076 | 0.60533 | 0.52885 | 0 | 0.71176 | 0.27297 | 0.2497 | 0.34873 | 0.52885 | 0.81285 | 0.86259 | 0.51403 | 0.41868 | 0.056369 | 0.52885 | 0 | 0.39021 | 0.40953 | 0.27253 | 0.39992 | 0.52885 | 0 | 0.5656 | 0.49384 | 0.04821 | 0 | 0.52885 | 0 | 0.82528 | 0.43636 | 0.74188 | 0 | 0.52885 | 0
2016-09-02 11:00:00 | 0.82017 | 0.38679 | 0.23618 | 0.60473 | 0.52885 | 0 | 0.7015 | 0.22893 | 0.31779 | 0.32955 | 0.52885 | 0.8115 | 0.8717 | 0.55271 | 0.46637 | 0.056369 | 0.52885 | 0 | 0.42213 | 0.56258 | 0.30961 | 0.36403 | 0.52885 | 0 | 0.56806 | 0.58927 | 0.082358 | 0 | 0.52885 | 0 | 0.79226 | 0.39783 | 0.76766 | 0 | 0.52885 | 0
2016-09-02 12:00:00 | 0.77296 | 0.4871 | 0.23618 | 0.59029 | 0.52885 | 0 | 0.68319 | 0.28894 | 0.36319 | 0.32306 | 0.52885 | 0.81015 | 0.89684 | 0.66375 | 0.45657 | 0.060292 | 0.52885 | 0 | 0.37918 | 0.41921 | 0.36249 | 0.34906 | 0.52885 | 0 | 0.56658 | 0.63471 | 0.14865 | 0 | 0.52885 | 0 | 0.81627 | 0.46902 | 0.74818 | 0 | 0.52885 | 0
2016-09-02 13:00:00 | 0.78029 | 0.50291 | 0.31794 | 0.59269 | 0.52885 | 0 | 0.66077 | 0.27539 | 0.42372 | 0.32306 | 0.52885 | 0.80746 | 0.87349 | 0.62507 | 0.44938 | 0.056369 | 0.52885 | 0 | 0.29701 | 0.24227 | 0.36393 | 0.34905 | 0.52885 | 0 | 0.55037 | 0.64986 | 0.19384 | 0 | 0.52885 | 0 | 0.75292 | 0.40872 | 0.69605 | 0 | 0.52885 | 0
2016-09-02 14:00:00 | 0.80526 | 0.48497 | 0.34519 | 0.59209 | 0.52885 | 0 | 0.69345 | 0.24393 | 0.43129 | 0.32955 | 0.52885 | 0.8088 | 0.85912 | 0.50155 | 0.3919 | 0.048587 | 0.52885 | 0 | 0.33842 | 0.2831 | 0.38307 | 0.33372 | 0.52885 | 0 | 0.55184 | 0.63623 | 0.20087 | 0 | 0.52885 | 0 | 0.77159 | 0.4707 | 0.65308 | 0 | 0.52885 | 0
2016-09-02 15:00:00 | 0.82627 | 0.49587 | 0.37244 | 0.57774 | 0.52885 | 0 | 0.70466 | 0.20569 | 0.53722 | 0.33599 | 0.52885 | 0.81014 | 0.84578 | 0.34643 | 0.37688 | 0.044728 | 0.52885 | 0 | 0.34047 | 0.24408 | 0.41561 | 0.35658 | 0.52885 | 0 | 0.55479 | 0.58018 | 0.24004 | 0 | 0.52885 | 0 | 0.8056 | 0.51341 | 0.62501 | 0 | 0.52885 | 0
2016-09-02 16:00:00 | 0.8234 | 0.41535 | 0.39061 | 0.57358 | 0.52885 | 0 | 0.7045 | 0.15536 | 0.52965 | 0.34238 | 0.52885 | 0.81013 | 0.81922 | 0.18673 | 0.41476 | 0.040889 | 0.52885 | 0 | 0.38816 | 0.27977 | 0.41896 | 0.35658 | 0.52885 | 0 | 0.55381 | 0.46959 | 0.32039 | 0 | 0.52885 | 0 | 0.82061 | 0.37438 | 0.63704 | 0 | 0.52885 | 0
2016-09-02 17:00:00 | 0.78839 | 0.28753 | 0.36335 | 0.59869 | 0.52885 | 0 | 0.67088 | 0.098732 | 0.57505 | 0.3675 | 0.52885 | 0.81013 | 0.80498 | 0.12851 | 0.42325 | 0.048587 | 0.52885 | 0 | 0.41251 | 0.21081 | 0.41967 | 0.4137 | 0.52885 | 0 | 0.55921 | 0.31205 | 0.26816 | 0 | 0.52885 | 0 | 0.83028 | 0.27974 | 0.60839 | 0 | 0.52885 | 0
2016-09-02 18:00:00 | 0.74911 | 0.1148 | 0.43602 | 0.6419 | 0.52885 | 0 | 0.62904 | 0.034363 | 0.49182 | 0.38587 | 0.52885 | 0.81146 | 0.78945 | 0.076937 | 0.38994 | 0.048587 | 0.52885 | 0 | 0.39354 | 0.055954 | 0.42733 | 0.4532 | 0.52885 | 0 | 0.55676 | 0.12876 | 0.23803 | 0 | 0.52885 | 0 | 0.7926 | 0.082078 | 0.57001 | 0 | 0.52885 | 0
2016-09-02 19:00:00 | 0.7355 | 0.0079721 | 0.39969 | 0.65486 | 0.52885 | 0 | 0.64909 | 0.0019359 | 0.50695 | 0.39191 | 0.52885 | 0.8128 | 0.81807 | 0.010397 | 0.42064 | 0.052467 | 0.52885 | 0 | 0.41649 | 0.0012098 | 0.43211 | 0.4468 | 0.52885 | 0 | 0.57052 | 0.010604 | 0.19786 | 0 | 0.52885 | 0 | 0.82594 | 0.0016751 | 0.46002 | 0 | 0.52885 | 0
2016-09-02 20:00:00 | 0.7503 | 0 | 0.38152 | 0.65177 | 0.52885 | 0 | 0.65904 | 0 | 0.52965 | 0.39191 | 0.52885 | 0.81414 | 0.83038 | 0 | 0.42063 | 0.048586 | 0.52885 | 0 | 0.43571 | 0 | 0.46154 | 0.43378 | 0.52885 | 0 | 0.61523 | 0 | 0.12454 | 0 | 0.52885 | 0 | 0.86495 | 0 | 0.38554 | 0 | 0.52885 | 0
2016-09-02 21:00:00 | 0.70919 | 0 | 0.39969 | 0.64005 | 0.52885 | 0 | 0.61594 | 0 | 0.50695 | 0.36128 | 0.52885 | 0.81413 | 0.76238 | 0 | 0.41018 | 0.048586 | 0.52885 | 0 | 0.39341 | 0 | 0.48283 | 0.42717 | 0.52885 | 0 | 0.57592 | 0 | 0.074322 | 0 | 0.52885 | 0 | 0.7916 | 0 | 0.30477 | 0 | 0.52885 | 0
2016-09-02 22:00:00 | 0.64504 | 0 | 0.41785 | 0.60834 | 0.52885 | 0 | 0.56069 | 0 | 0.51451 | 0.35503 | 0.52885 | 0.81278 | 0.69271 | 0 | 0.31743 | 0.048586 | 0.52885 | 0 | 0.35829 | 0 | 0.47781 | 0.42047 | 0.52885 | 0 | 0.53415 | 0 | 0.05323 | 0 | 0.52885 | 0 | 0.72991 | 0 | 0.30076 | 0 | 0.52885 | 0
2016-09-02 23:00:00 | 0.59783 | 0 | 0.3906 | 0.58131 | 0.52885 | 0 | 0.51618 | 0 | 0.57504 | 0.36128 | 0.52885 | 0.81546 | 0.62997 | 0 | 0.29065 | 0.052466 | 0.52885 | 0 | 0.32803 | 0 | 0.47829 | 0.4532 | 0.52885 | 0 | 0.49582 | 0 | 0.032139 | 0 | 0.52885 | 0 | 0.67122 | 0 | 0.33112 | 0 | 0.52885 | 0
2016-09-03 00:00:00 | 0.54893 | 0 | 0.36335 | 0.55642 | 0.52885 | 0 | 0.47703 | 0 | 0.52208 | 0.29663 | 0.52885 | 0.81277 | 0.56479 | 0 | 0.25081 | 0.040889 | 0.52885 | 0 | 0.29406 | 0 | 0.45173 | 0.36402 | 0.52885 | 0 | 0.45799 | 0 | 0.03013 | 0 | 0.52885 | 0 | 0.61954 | 0 | 0.3208 | 0 | 0.52885 | 0
2016-09-03 01:00:00 | 0.52466 | 0 | 0.36335 | 0.54058 | 0.52885 | 0 | 0.45572 | 0 | 0.47668 | 0.2899 | 0.52885 | 0.81276 | 0.52771 | 0 | 0.23448 | 0.040889 | 0.52885 | 0 | 0.27496 | 0 | 0.44048 | 0.35658 | 0.52885 | 0 | 0.43292 | 0 | 0.028121 | 0 | 0.52885 | 0 | 0.5872 | 0 | 0.35002 | 0 | 0.52885 | 0
2016-09-03 02:00:00 | 0.51017 | 0 | 0.37243 | 0.5365 | 0.52885 | 0 | 0.43615 | 0 | 0.40101 | 0.28311 | 0.52885 | 0.8141 | 0.50719 | 0 | 0.22991 | 0.040889 | 0.52885 | 0 | 0.2615 | 0 | 0.42517 | 0.34905 | 0.52885 | 0 | 0.42162 | 0 | 0.043186 | 0 | 0.52885 | 0 | 0.56719 | 0 | 0.37408 | 0 | 0.52885 | 0
2016-09-03 03:00:00 | 0.50354 | 0 | 0.35426 | 0.53359 | 0.52885 | 0 | 0.42873 | 0 | 0.31778 | 0.30331 | 0.52885 | 0.8141 | 0.49885 | 0 | 0.22011 | 0.044727 | 0.52885 | 0 | 0.25625 | 0 | 0.40483 | 0.35658 | 0.52885 | 0 | 0.41278 | 0 | 0.039169 | 0 | 0.52885 | 0 | 0.54251 | 0 | 0.35575 | 0 | 0.52885 | 0
2016-09-03 04:00:00 | 0.50737 | 0 | 0.32701 | 0.52662 | 0.52885 | 0 | 0.4292 | 0 | 0.29508 | 0.29663 | 0.52885 | 0.81409 | 0.49769 | 0 | 0.21162 | 0.040888 | 0.52885 | 0 | 0.25497 | 0 | 0.37061 | 0.34143 | 0.52885 | 0 | 0.41179 | 0 | 0.028121 | 0 | 0.52885 | 0 | 0.54051 | 0 | 0.37293 | 0 | 0.52885 | 0
2016-09-03 05:00:00 | 0.53297 | 0 | 0.35426 | 0.5301 | 0.52885 | 0 | 0.45288 | 0 | 0.32535 | 0.29662 | 0.52885 | 0.81543 | 0.5186 | 0 | 0.21554 | 0.040888 | 0.52885 | 0 | 0.2692 | 0 | 0.36248 | 0.36402 | 0.52885 | 0 | 0.42015 | 0 | 0.020087 | 0 | 0.52885 | 0 | 0.55052 | 0 | 0.35174 | 0 | 0.52885 | 0
2016-09-03 06:00:00 | 0.60894 | 0 | 0.33609 | 0.5365 | 0.52885 | 0 | 0.50166 | 0.00048397 | 0.31021 | 0.28989 | 0.52885 | 0.81542 | 0.56518 | 0.00041586 | 0.22468 | 0.040888 | 0.52885 | 0 | 0.27458 | 0.0015122 | 0.36104 | 0.35658 | 0.52885 | 0 | 0.44668 | 0 | 0.018078 | 0 | 0.52885 | 0 | 0.57953 | 0 | 0.33226 | 0 | 0.52885 | 0
2016-09-03 07:00:00 | 0.68951 | 0.0082375 | 0.41784 | 0.54877 | 0.52885 | 0 | 0.57869 | 0.021294 | 0.32535 | 0.3033 | 0.52885 | 0.81541 | 0.63716 | 0.059884 | 0.21423 | 0.040888 | 0.52885 | 0 | 0.30958 | 0.057464 | 0.33137 | 0.36402 | 0.52885 | 0 | 0.47912 | 0.024236 | 0.011048 | 0 | 0.52885 | 0 | 0.66889 | 0.078725 | 0.32825 | 0 | 0.52885 | 0
2016-09-03 08:00:00 | 0.80116 | 0.071215 | 0.36334 | 0.56349 | 0.52885 | 0 | 0.67624 | 0.078402 | 0.36318 | 0.31652 | 0.52885 | 0.81407 | 0.75609 | 0.24536 | 0.19921 | 0.040888 | 0.52885 | 0 | 0.3779 | 0.22774 | 0.29644 | 0.38581 | 0.52885 | 0 | 0.53759 | 0.16662 | 0.0080346 | 0 | 0.52885 | 0 | 0.76159 | 0.24204 | 0.27153 | 0 | 0.52885 | 0
2016-09-03 09:00:00 | 0.83858 | 0.15864 | 0.37242 | 0.55464 | 0.52885 | 0 | 0.7146 | 0.097276 | 0.36318 | 0.28989 | 0.52885 | 0.81272 | 0.82769 | 0.41794 | 0.20051 | 0.040888 | 0.52885 | 0 | 0.42584 | 0.39741 | 0.29022 | 0.37863 | 0.52885 | 0 | 0.57052 | 0.34688 | 0.0080345 | 0 | 0.52885 | 0 | 0.82061 | 0.40954 | 0.24346 | 0 | 0.52885 | 0
2016-09-03 10:00:00 | 0.8456 | 0.23278 | 0.38151 | 0.557 | 0.52885 | 0 | 0.72991 | 0.12728 | 0.31021 | 0.29662 | 0.52885 | 0.81137 | 0.85758 | 0.53105 | 0.1868 | 0.040888 | 0.52885 | 0 | 0.41418 | 0.45185 | 0.31367 | 0.36401 | 0.52885 | 0 | 0.57887 | 0.48775 | 0.012052 | 0 | 0.52885 | 0 | 0.83028 | 0.50836 | 0.25549 | 0 | 0.52885 | 0
2016-09-03 11:00:00 | 0.84339 | 0.30824 | 0.40876 | 0.56644 | 0.52885 | 0 | 0.72265 | 0.14325 | 0.28751 | 0.31652 | 0.52885 | 0.81002 | 0.85348 | 0.53063 | 0.17831 | 0.044726 | 0.52885 | 0 | 0.42777 | 0.50508 | 0.31055 | 0.34142 | 0.52885 | 0 | 0.58034 | 0.58772 | 0.031134 | 0 | 0.52885 | 0 | 0.81427 | 0.51757 | 0.28012 | 0 | 0.52885 | 0
2016-09-03 12:00:00 | 0.79474 | 0.39885 | 0.39967 | 0.57712 | 0.52885 | 0 | 0.68082 | 0.16455 | 0.21942 | 0.3033 | 0.52885 | 0.80868 | 0.85951 | 0.55434 | 0.16786 | 0.040888 | 0.52885 | 0 | 0.45251 | 0.51324 | 0.31199 | 0.30998 | 0.52885 | 0 | 0.57838 | 0.64073 | 0.059254 | 0 | 0.52885 | 0 | 0.8036 | 0.53851 | 0.30533 | 0 | 0.52885 | 0
2016-09-03 13:00:00 | 0.80495 | 0.41586 | 0.37242 | 0.57831 | 0.52885 | 0 | 0.66062 | 0.22794 | 0.18915 | 0.31652 | 0.52885 | 0.80733 | 0.82538 | 0.45786 | 0.16394 | 0.040888 | 0.52885 | 0 | 0.39597 | 0.39257 | 0.32012 | 0.31799 | 0.52885 | 0 | 0.56265 | 0.65739 | 0.12956 | 0 | 0.52885 | 0 | 0.77059 | 0.55358 | 0.30418 | 0 | 0.52885 | 0
2016-09-03 14:00:00 | 0.82108 | 0.38078 | 0.3815 | 0.58249 | 0.52885 | 0 | 0.67814 | 0.21197 | 0.21185 | 0.35502 | 0.52885 | 0.81135 | 0.83141 | 0.39506 | 0.13912 | 0.048585 | 0.52885 | 0 | 0.40187 | 0.40406 | 0.32491 | 0.3929 | 0.52885 | 0 | 0.54398 | 0.61801 | 0.20287 | 0 | 0.52885 | 0 | 0.75725 | 0.53683 | 0.30304 | 0 | 0.52885 | 0
2016-09-03 15:00:00 | 0.81305 | 0.29655 | 0.41784 | 0.57653 | 0.52885 | 0 | 0.68903 | 0.18874 | 0.22698 | 0.3033 | 0.52885 | 0.81134 | 0.86541 | 0.46825 | 0.11887 | 0.03707 | 0.52885 | 0 | 0.38123 | 0.29427 | 0.33232 | 0.3929 | 0.52885 | 0 | 0.54496 | 0.57711 | 0.23902 | 0 | 0.52885 | 0 | 0.79126 | 0.56279 | 0.34142 | 0 | 0.52885 | 0
2016-09-03 16:00:00 | 0.79867 | 0.2074 | 0.40875 | 0.57177 | 0.52885 | 0 | 0.68382 | 0.17761 | 0.25725 | 0.3033 | 0.52885 | 0.81134 | 0.82615 | 0.21125 | 0.1143 | 0.033273 | 0.52885 | 0 | 0.35752 | 0.16997 | 0.32251 | 0.42046 | 0.52885 | 0 | 0.55381 | 0.46805 | 0.22898 | 0 | 0.52885 | 0 | 0.82661 | 0.49663 | 0.35459 | 0 | 0.52885 | 0
2016-09-03 17:00:00 | 0.76563 | 0.14136 | 0.3815 | 0.57891 | 0.52885 | 0 | 0.65841 | 0.12292 | 0.21185 | 0.30993 | 0.52885 | 0.81133 | 0.8173 | 0.13432 | 0.11234 | 0.033273 | 0.52885 | 0 | 0.37111 | 0.088009 | 0.31486 | 0.44679 | 0.52885 | 0 | 0.56167 | 0.31203 | 0.18881 | 0 | 0.52885 | 0 | 0.83194 | 0.35174 | 0.33855 | 0 | 0.52885 | 0
2016-09-03 18:00:00 | 0.73942 | 0.064304 | 0.327 | 0.61802 | 0.52885 | 0 | 0.64215 | 0.045007 | 0.18158 | 0.31651 | 0.52885 | 0.81132 | 0.79843 | 0.074853 | 0.1254 | 0.033273 | 0.52885 | 0 | 0.38623 | 0.045668 | 0.27945 | 0.44032 | 0.52885 | 0 | 0.54939 | 0.12572 | 0.13759 | 0 | 0.52885 | 0 | 0.80193 | 0.13065 | 0.33397 | 0 | 0.52885 | 0
2016-09-03 19:00:00 | 0.73294 | 0.0063773 | 0.34517 | 0.63205 | 0.52885 | 0 | 0.65067 | 0.0043555 | 0.16645 | 0.32305 | 0.52885 | 0.8234 | 0.81832 | 0.0066536 | 0.11495 | 0.03707 | 0.52885 | 0 | 0.41572 | 0.0009073 | 0.24595 | 0.43377 | 0.52885 | 0 | 0.56364 | 0.010603 | 0.082352 | 0 | 0.52885 | 0 | 0.83228 | 0.0050249 | 0.30819 | 0 | 0.52885 | 0
2016-09-03 20:00:00 | 0.74886 | 0 | 0.31792 | 0.6505 | 0.52885 | 0 | 0.65872 | 0 | 0.18915 | 0.3033 | 0.52885 | 0.83684 | 0.835 | 0 | 0.11495 | 0.03707 | 0.52885 | 0 | 0.43469 | 0 | 0.24164 | 0.44032 | 0.52885 | 0 | 0.6113 | 0 | 0.043185 | 0 | 0.52885 | 0 | 0.87262 | 0 | 0.27439 | 0 | 0.52885 | 0
2016-09-03 21:00:00 | 0.70382 | 0 | 0.28158 | 0.62349 | 0.52885 | 0 | 0.618 | 0 | 0.21185 | 0.28311 | 0.52885 | 0.83818 | 0.76931 | 0 | 0.12148 | 0.033273 | 0.52885 | 0 | 0.38803 | 0 | 0.24236 | 0.42715 | 0.52885 | 0 | 0.57248 | 0 | 0.027116 | 0 | 0.52885 | 0 | 0.7856 | 0 | 0.23544 | 0 | 0.52885 | 0
2016-09-03 22:00:00 | 0.64037 | 0 | 0.26341 | 0.60589 | 0.52885 | 0 | 0.56069 | 0 | 0.34047 | 0.28311 | 0.52885 | 0.83817 | 0.69579 | 0 | 0.12475 | 0.03707 | 0.52885 | 0 | 0.35162 | 0 | 0.22274 | 0.41369 | 0.52885 | 0 | 0.52826 | 0 | 0.015064 | 0 | 0.52885 | 0 | 0.73558 | 0 | 0.24804 | 0 | 0.52885 | 0
2016-09-03 23:00:00 | 0.59316 | 0 | 0.22708 | 0.56821 | 0.52885 | 0 | 0.52234 | 0 | 0.3783 | 0.26939 | 0.52885 | 0.83817 | 0.6319 | 0 | 0.10123 | 0.033273 | 0.52885 | 0 | 0.32047 | 0 | 0.21724 | 0.39991 | 0.52885 | 0 | 0.49189 | 0 | 0.0060257 | 0 | 0.52885 | 0 | 0.68123 | 0 | 0.20049 | 0 | 0.52885 | 0
2016-09-04 00:00:00 | 0.55658 | 0 | 0.218 | 0.55286 | 0.52885 | 0 | 0.48129 | 0 | 0.34803 | 0.28989 | 0.52885 | 0.83682 | 0.56556 | 0 | 0.079681 | 0.040887 | 0.52885 | 0 | 0.29535 | 0 | 0.21365 | 0.37862 | 0.52885 | 0 | 0.45455 | 0 | 0.0060257 | 0 | 0.52885 | 0 | 0.63555 | 0 | 0.17815 | 0 | 0.52885 | 0
2016-09-04 01:00:00 | 0.53325 | 0 | 0.20891 | 0.54582 | 0.52885 | 0 | 0.4543 | 0 | 0.34803 | 0.28989 | 0.52885 | 0.83681 | 0.52463 | 0 | 0.07968 | 0.040887 | 0.52885 | 0 | 0.27266 | 0 | 0.19547 | 0.34904 | 0.52885 | 0 | 0.43194 | 0 | 0.0080343 | 0 | 0.52885 | 0 | 0.58886 | 0 | 0.1581 | 0 | 0.52885 | 0
2016-09-04 02:00:00 | 0.51599 | 0 | 0.20891 | 0.53822 | 0.52885 | 0 | 0.4423 | 0 | 0.3102 | 0.3033 | 0.52885 | 0.83546 | 0.50244 | 0 | 0.094702 | 0.040887 | 0.52885 | 0 | 0.26189 | 0 | 0.17872 | 0.34904 | 0.52885 | 0 | 0.42064 | 0 | 0.0090385 | 0 | 0.52885 | 0 | 0.56719 | 0 | 0.14149 | 0 | 0.52885 | 0
2016-09-04 03:00:00 | 0.512 | 0 | 0.20891 | 0.53415 | 0.52885 | 0 | 0.42983 | 0 | 0.32533 | 0.2831 | 0.52885 | 0.83545 | 0.49346 | 0 | 0.10711 | 0.040887 | 0.52885 | 0 | 0.25945 | 0 | 0.16628 | 0.35657 | 0.52885 | 0 | 0.41327 | 0 | 0.0050214 | 0 | 0.52885 | 0 | 0.54818 | 0 | 0.14206 | 0 | 0.52885 | 0
2016-09-04 04:00:00 | 0.52006 | 0 | 0.23616 | 0.53182 | 0.52885 | 0 | 0.43331 | 0 | 0.31777 | 0.28988 | 0.52885 | 0.83545 | 0.495 | 0 | 0.095355 | 0.040887 | 0.52885 | 0 | 0.26163 | 0 | 0.16532 | 0.34142 | 0.52885 | 0 | 0.41376 | 0 | 0.0060257 | 0 | 0.52885 | 0 | 0.54985 | 0 | 0.17128 | 0 | 0.52885 | 0
2016-09-04 05:00:00 | 0.5423 | 0 | 0.26341 | 0.52717 | 0.52885 | 0 | 0.45083 | 0 | 0.25724 | 0.28988 | 0.52885 | 0.83544 | 0.51668 | 0 | 0.08817 | 0.040887 | 0.52885 | 0 | 0.27202 | 0 | 0.17465 | 0.34904 | 0.52885 | 0 | 0.4231 | 0 | 0.0070299 | 0 | 0.52885 | 0 | 0.55585 | 0 | 0.14722 | 0 | 0.52885 | 0
2016-09-04 06:00:00 | 0.62083 | 0 | 0.24524 | 0.53182 | 0.52885 | 0 | 0.5026 | 0 | 0.18915 | 0.2831 | 0.52885 | 0.83544 | 0.56223 | 0.00041584 | 0.10384 | 0.037069 | 0.52885 | 0 | 0.28086 | 0.0024194 | 0.19475 | 0.34904 | 0.52885 | 0 | 0.45111 | 0 | 0.0080342 | 0 | 0.52885 | 0 | 0.58253 | 0 | 0.11915 | 0 | 0.52885 | 0
2016-09-04 07:00:00 | 0.70337 | 0.011426 | 0.23616 | 0.57235 | 0.52885 | 0 | 0.57806 | 0.017906 | 0.15132 | 0.31651 | 0.52885 | 0.83543 | 0.62972 | 0.045326 | 0.079679 | 0.040887 | 0.52885 | 0 | 0.32368 | 0.081957 | 0.18685 | 0.3858 | 0.52885 | 0 | 0.48059 | 0.024235 | 0.0080342 | 0 | 0.52885 | 0 | 0.65622 | 0.084582 | 0.10655 | 0 | 0.52885 | 0
2016-09-04 08:00:00 | 0.81743 | 0.070812 | 0.15441 | 0.59925 | 0.52885 | 0 | 0.67088 | 0.087108 | 0.083224 | 0.30329 | 0.52885 | 0.83408 | 0.74018 | 0.22164 | 0.064005 | 0.040887 | 0.52885 | 0 | 0.38739 | 0.25918 | 0.14522 | 0.3999 | 0.52885 | 0 | 0.53759 | 0.16964 | 0.0080341 | 0 | 0.52885 | 0 | 0.76325 | 0.32074 | 0.06702 | 0 | 0.52885 | 0
2016-09-04 09:00:00 | 0.85219 | 0.13936 | 0.109 | 0.60045 | 0.52885 | 0 | 0.71539 | 0.15921 | 0.05296 | 0.30992 | 0.52885 | 0.83273 | 0.79985 | 0.36136 | 0.048983 | 0.044724 | 0.52885 | 0 | 0.40649 | 0.36503 | 0.12082 | 0.42045 | 0.52885 | 0 | 0.57101 | 0.34837 | 0.012051 | 0 | 0.52885 | 0 | 0.82027 | 0.48991 | 0.061292 | 0 | 0.52885 | 0
2016-09-04 10:00:00 | 0.8725 | 0.23781 | 0.072664 | 0.59444 | 0.52885 | 0 | 0.73591 | 0.23761 | 0.030263 | 0.30329 | 0.52885 | 0.83138 | 0.81742 | 0.42747 | 0.03788 | 0.044724 | 0.52885 | 0 | 0.41713 | 0.45666 | 0.12201 | 0.42045 | 0.52885 | 0 | 0.5769 | 0.49226 | 0.01406 | 0 | 0.52885 | 0 | 0.83128 | 0.59793 | 0.077904 | 0 | 0.52885 | 0
2016-09-04 11:00:00 | 0.86068 | 0.24472 | 0.09083 | 0.59985 | 0.52885 | 0 | 0.71492 | 0.19841 | 0.037829 | 0.30992 | 0.52885 | 0.83003 | 0.82538 | 0.45949 | 0.030696 | 0.048583 | 0.52885 | 0 | 0.407 | 0.48539 | 0.13804 | 0.38579 | 0.52885 | 0 | 0.57985 | 0.58617 | 0.016068 | 0 | 0.52885 | 0 | 0.82828 | 0.66158 | 0.10884 | 0 | 0.52885 | 0
2016-09-04 12:00:00 | 0.79597 | 0.26239 | 0.099913 | 0.59624 | 0.52885 | 0 | 0.6734 | 0.21002 | 0.037829 | 0.31651 | 0.52885 | 0.83002 | 0.81678 | 0.42331 | 0.022859 | 0.056364 | 0.52885 | 0 | 0.42623 | 0.5247 | 0.16747 | 0.364 | 0.52885 | 0 | 0.57985 | 0.63766 | 0.027115 | 0 | 0.52885 | 0 | 0.83061 | 0.70094 | 0.14091 | 0 | 0.52885 | 0
2016-09-04 13:00:00 | 0.79169 | 0.21203 | 0.109 | 0.58485 | 0.52885 | 0 | 0.65272 | 0.23132 | 0.060526 | 0.30992 | 0.52885 | 0.82733 | 0.82204 | 0.49733 | 0.022205 | 0.048583 | 0.52885 | 0 | 0.38828 | 0.46633 | 0.16962 | 0.35656 | 0.52885 | 0 | 0.55921 | 0.64826 | 0.059251 | 0 | 0.52885 | 0 | 0.79827 | 0.70596 | 0.17299 | 0 | 0.52885 | 0
2016-09-04 14:00:00 | 0.83016 | 0.23462 | 0.13624 | 0.57472 | 0.52885 | 0 | 0.69676 | 0.26084 | 0.10592 | 0.32304 | 0.52885 | 0.83001 | 0.83975 | 0.51937 | 0.024818 | 0.048583 | 0.52885 | 0 | 0.33419 | 0.30484 | 0.17847 | 0.34903 | 0.52885 | 0 | 0.54595 | 0.61797 | 0.099421 | 0 | 0.52885 | 0 | 0.77859 | 0.6532 | 0.20335 | 0 | 0.52885 | 0
2016-09-04 15:00:00 | 0.83469 | 0.22758 | 0.13624 | 0.57888 | 0.52885 | 0 | 0.69092 | 0.17276 | 0.13618 | 0.30329 | 0.52885 | 0.83001 | 0.83744 | 0.44577 | 0.039186 | 0.044724 | 0.52885 | 0 | 0.34342 | 0.21562 | 0.18015 | 0.33369 | 0.52885 | 0 | 0.54791 | 0.56344 | 0.13457 | 0 | 0.52885 | 0 | 0.78393 | 0.58453 | 0.22168 | 0 | 0.52885 | 0
2016-09-04 16:00:00 | 0.82087 | 0.16128 | 0.12716 | 0.57531 | 0.52885 | 0 | 0.69155 | 0.16211 | 0.19671 | 0.32304 | 0.52885 | 0.83 | 0.83359 | 0.30937 | 0.048329 | 0.040886 | 0.52885 | 0 | 0.37457 | 0.19869 | 0.17465 | 0.33369 | 0.52885 | 0 | 0.54398 | 0.45287 | 0.15164 | 0 | 0.52885 | 0 | 0.81761 | 0.47901 | 0.24001 | 0 | 0.52885 | 0
2016-09-04 17:00:00 | 0.79295 | 0.12594 | 0.18166 | 0.57947 | 0.52885 | 0 | 0.66977 | 0.092429 | 0.23453 | 0.3165 | 0.52885 | 0.82999 | 0.81011 | 0.1892 | 0.048329 | 0.037069 | 0.52885 | 0 | 0.37867 | 0.099193 | 0.15742 | 0.34903 | 0.52885 | 0 | 0.53612 | 0.26657 | 0.13758 | 0 | 0.52885 | 0 | 0.83461 | 0.34083 | 0.23657 | 0 | 0.52885 | 0
2016-09-04 18:00:00 | 0.75794 | 0.047827 | 0.16349 | 0.61374 | 0.52885 | 0 | 0.65793 | 0.04936 | 0.25723 | 0.29661 | 0.52885 | 0.82999 | 0.78714 | 0.077343 | 0.042451 | 0.033272 | 0.52885 | 0 | 0.40008 | 0.048387 | 0.13015 | 0.38579 | 0.52885 | 0 | 0.53759 | 0.10148 | 0.10444 | 0 | 0.52885 | 0 | 0.7966 | 0.12394 | 0.16497 | 0 | 0.52885 | 0
2016-09-04 19:00:00 | 0.75787 | 0.0045169 | 0.18166 | 0.64368 | 0.52885 | 0 | 0.66614 | 0.0024196 | 0.27993 | 0.30992 | 0.52885 | 0.82998 | 0.81909 | 0.0062373 | 0.033308 | 0.037069 | 0.52885 | 0 | 0.43571 | 0.00060483 | 0.12919 | 0.43376 | 0.52885 | 0 | 0.56314 | 0.0090877 | 0.061259 | 0 | 0.52885 | 0 | 0.82427 | 0.0033497 | 0.11342 | 0 | 0.52885 | 0
2016-09-04 20:00:00 | 0.76468 | 0 | 0.18166 | 0.648 | 0.52885 | 0 | 0.67561 | 0 | 0.31019 | 0.3165 | 0.52885 | 0.83266 | 0.84001 | 0 | 0.03592 | 0.037068 | 0.52885 | 0 | 0.45353 | 0 | 0.14091 | 0.43376 | 0.52885 | 0 | 0.61278 | 0 | 0.028119 | 0 | 0.52885 | 0 | 0.86395 | 0 | 0.083057 | 0 | 0.52885 | 0
2016-09-04 21:00:00 | 0.71645 | 0 | 0.19074 | 0.62468 | 0.52885 | 0 | 0.63489 | 0 | 0.39341 | 0.32952 | 0.52885 | 0.83266 | 0.77598 | 0 | 0.028083 | 0.040886 | 0.52885 | 0 | 0.41456 | 0 | 0.12632 | 0.42045 | 0.52885 | 0 | 0.57002 | 0 | 0.0090381 | 0 | 0.52885 | 0 | 0.79293 | 0 | 0.074465 | 0 | 0.52885 | 0
2016-09-04 22:00:00 | 0.65433 | 0 | 0.17257 | 0.59983 | 0.52885 | 0 | 0.56843 | 0 | 0.33288 | 0.2831 | 0.52885 | 0.834 | 0.70991 | 0 | 0.028736 | 0.033272 | 0.52885 | 0 | 0.38239 | 0 | 0.12488 | 0.40682 | 0.52885 | 0 | 0.52826 | 0 | 0.0080339 | 0 | 0.52885 | 0 | 0.74091 | 0 | 0.072174 | 0 | 0.52885 | 0
2016-09-04 23:00:00 | 0.60919 | 0 | 0.14532 | 0.56581 | 0.52885 | 0 | 0.52218 | 0 | 0.27992 | 0.27627 | 0.52885 | 0.83534 | 0.64152 | 0 | 0.026777 | 0.033272 | 0.52885 | 0 | 0.3497 | 0 | 0.12153 | 0.42045 | 0.52885 | 0 | 0.49238 | 0 | 0.0060254 | 0 | 0.52885 | 0 | 0.68023 | 0 | 0.054416 | 0 | 0.52885 | 0
2016-09-05 00:00:00 | 0.56654 | 0 | 0.14532 | 0.53995 | 0.52885 | 0 | 0.47514 | 0 | 0.27992 | 0.24133 | 0.52885 | 0.83399 | 0.57698 | 0 | 0.019593 | 0.029495 | 0.52885 | 0 | 0.32111 | 0 | 0.10957 | 0.37861 | 0.52885 | 0 | 0.45405 | 0 | 0.0080339 | 0 | 0.52885 | 0 | 0.63188 | 0 | 0.052125 | 0 | 0.52885 | 0
2016-09-05 01:00:00 | 0.54279 | 0 | 0.11808 | 0.53703 | 0.52885 | 0 | 0.45951 | 0 | 0.15888 | 0.24133 | 0.52885 | 0.83398 | 0.53567 | 0 | 0.022858 | 0.033272 | 0.52885 | 0 | 0.30188 | 0 | 0.11101 | 0.34903 | 0.52885 | 0 | 0.42801 | 0 | 0.0070296 | 0 | 0.52885 | 0 | 0.58486 | 0 | 0.058426 | 0 | 0.52885 | 0
2016-09-05 02:00:00 | 0.5282 | 0 | 0.090827 | 0.53529 | 0.52885 | 0 | 0.44057 | 0 | 0.13618 | 0.24842 | 0.52885 | 0.83397 | 0.51488 | 0 | 0.01698 | 0.033271 | 0.52885 | 0 | 0.28458 | 0 | 0.11268 | 0.32588 | 0.52885 | 0 | 0.41376 | 0 | 0.0050211 | 0 | 0.52885 | 0 | 0.55719 | 0 | 0.06129 | 0 | 0.52885 | 0
2016-09-05 03:00:00 | 0.52368 | 0 | 0.090827 | 0.53063 | 0.52885 | 0 | 0.43141 | 0 | 0.075655 | 0.24132 | 0.52885 | 0.83262 | 0.50449 | 0 | 0.018939 | 0.033271 | 0.52885 | 0 | 0.28176 | 0 | 0.11029 | 0.32588 | 0.52885 | 0 | 0.40835 | 0 | 0.0030127 | 0 | 0.52885 | 0 | 0.54685 | 0 | 0.080765 | 0 | 0.52885 | 0
2016-09-05 04:00:00 | 0.52427 | 0 | 0.081744 | 0.5202 | 0.52885 | 0 | 0.44073 | 0 | 0.068089 | 0.24842 | 0.52885 | 0.83262 | 0.50385 | 0 | 0.022205 | 0.033271 | 0.52885 | 0 | 0.28304 | 0 | 0.10909 | 0.31797 | 0.52885 | 0 | 0.40786 | 0 | 0.0060253 | 0 | 0.52885 | 0 | 0.54585 | 0 | 0.089929 | 0 | 0.52885 | 0
2016-09-05 05:00:00 | 0.54946 | 0 | 0.072661 | 0.52194 | 0.52885 | 0 | 0.4513 | 0 | 0.10592 | 0.26245 | 0.52885 | 0.83261 | 0.52515 | 0 | 0.024164 | 0.033271 | 0.52885 | 0 | 0.28868 | 0 | 0.11507 | 0.30996 | 0.52885 | 0 | 0.4172 | 0 | 0.012051 | 0 | 0.52885 | 0 | 0.55785 | 0 | 0.079619 | 0 | 0.52885 | 0
2016-09-05 06:00:00 | 0.62662 | 0 | 0.054496 | 0.52831 | 0.52885 | 0 | 0.5116 | 0.00048391 | 0.068089 | 0.26938 | 0.52885 | 0.83261 | 0.57467 | 0 | 0.024164 | 0.033271 | 0.52885 | 0 | 0.29637 | 0.00060481 | 0.12105 | 0.34903 | 0.52885 | 0 | 0.44865 | 0 | 0.018076 | 0 | 0.52885 | 0 | 0.58319 | 0 | 0.085919 | 0 | 0.52885 | 0
2016-09-05 07:00:00 | 0.71214 | 0.020458 | 0.045413 | 0.56521 | 0.52885 | 0 | 0.57948 | 0.033389 | 0.052958 | 0.28987 | 0.52885 | 0.83394 | 0.64267 | 0.039086 | 0.026123 | 0.037068 | 0.52885 | 0 | 0.32624 | 0.056852 | 0.13421 | 0.37134 | 0.52885 | 0 | 0.47912 | 0.022718 | 0.013055 | 0 | 0.52885 | 0 | 0.65322 | 0.069504 | 0.09222 | 0 | 0.52885 | 0
2016-09-05 08:00:00 | 0.82024 | 0.088077 | 0.045413 | 0.59862 | 0.52885 | 0 | 0.67372 | 0.15533 | 0.068088 | 0.34235 | 0.52885 | 0.81916 | 0.74711 | 0.17921 | 0.024817 | 0.048581 | 0.52885 | 0 | 0.37213 | 0.18689 | 0.10718 | 0.39989 | 0.52885 | 0 | 0.53219 | 0.15751 | 0.0050211 | 0 | 0.52885 | 0 | 0.76926 | 0.28639 | 0.10253 | 0 | 0.52885 | 0
2016-09-05 09:00:00 | 0.86289 | 0.16832 | 0.054495 | 0.58841 | 0.52885 | 0 | 0.72107 | 0.29082 | 0.060523 | 0.355 | 0.52885 | 0.80708 | 0.8196 | 0.35635 | 0.023511 | 0.052461 | 0.52885 | 0 | 0.39187 | 0.32388 | 0.10526 | 0.40682 | 0.52885 | 0 | 0.5602 | 0.31806 | 0.0030126 | 0 | 0.52885 | 0 | 0.83261 | 0.46894 | 0.10196 | 0 | 0.52885 | 0
2016-09-05 10:00:00 | 0.87075 | 0.22385 | 0.045413 | 0.57469 | 0.52885 | 0 | 0.73591 | 0.40309 | 0.045392 | 0.30991 | 0.52885 | 0.80573 | 0.86425 | 0.53473 | 0.020898 | 0.052461 | 0.52885 | 0 | 0.41174 | 0.48717 | 0.12296 | 0.39989 | 0.52885 | 0 | 0.57641 | 0.468 | 0.0080337 | 0 | 0.52885 | 0 | 0.82994 | 0.56273 | 0.12945 | 0 | 0.52885 | 0
2016-09-05 11:00:00 | 0.87738 | 0.31923 | 0.045413 | 0.58482 | 0.52885 | 0 | 0.73275 | 0.39341 | 0.075653 | 0.2966 | 0.52885 | 0.80573 | 0.8513 | 0.54969 | 0.020898 | 0.052461 | 0.52885 | 0 | 0.41918 | 0.50078 | 0.13038 | 0.37134 | 0.52885 | 0 | 0.57887 | 0.56493 | 0.020084 | 0 | 0.52885 | 0 | 0.83361 | 0.6406 | 0.15351 | 0 | 0.52885 | 0
2016-09-05 12:00:00 | 0.80831 | 0.34792 | 0.045412 | 0.58124 | 0.52885 | 0 | 0.70103 | 0.40212 | 0.090784 | 0.2966 | 0.52885 | 0.80572 | 0.86092 | 0.59585 | 0.020898 | 0.052461 | 0.52885 | 0 | 0.3961 | 0.43667 | 0.13971 | 0.35655 | 0.52885 | 0 | 0.58329 | 0.62096 | 0.045189 | 0 | 0.52885 | 0 | 0.83828 | 0.69168 | 0.16324 | 0 | 0.52885 | 0
2016-09-05 13:00:00 | 0.80951 | 0.35018 | 0.054495 | 0.57172 | 0.52885 | 0 | 0.67103 | 0.37744 | 0.083218 | 0.2966 | 0.52885 | 0.80437 | 0.85142 | 0.62246 | 0.035266 | 0.048581 | 0.52885 | 0 | 0.38444 | 0.42064 | 0.17464 | 0.39288 | 0.52885 | 0 | 0.56265 | 0.63156 | 0.11448 | 0 | 0.52885 | 0 | 0.79827 | 0.654 | 0.19589 | 0 | 0.52885 | 0
2016-09-05 14:00:00 | 0.84469 | 0.41527 | 0.045412 | 0.56225 | 0.52885 | 0 | 0.68745 | 0.37841 | 0.075653 | 0.30328 | 0.52885 | 0.8151 | 0.85284 | 0.5605 | 0.064653 | 0.044722 | 0.52885 | 0 | 0.39867 | 0.40522 | 0.16626 | 0.36399 | 0.52885 | 0 | 0.53563 | 0.55584 | 0.16971 | 0 | 0.52885 | 0 | 0.77693 | 0.61715 | 0.19589 | 0 | 0.52885 | 0
2016-09-05 15:00:00 | 0.85184 | 0.40876 | 0.054495 | 0.56166 | 0.52885 | 0 | 0.70466 | 0.35373 | 0.075653 | 0.30991 | 0.52885 | 0.82583 | 0.84937 | 0.44491 | 0.056163 | 0.040884 | 0.52885 | 0 | 0.387 | 0.35744 | 0.16459 | 0.37134 | 0.52885 | 0 | 0.51794 | 0.47405 | 0.22795 | 0 | 0.52885 | 0 | 0.78059 | 0.56272 | 0.20391 | 0 | 0.52885 | 0
2016-09-05 16:00:00 | 0.82753 | 0.27113 | 0.063577 | 0.57172 | 0.52885 | 0 | 0.72991 | 0.32711 | 0.090783 | 0.28987 | 0.52885 | 0.82583 | 0.8418 | 0.32557 | 0.048327 | 0.037067 | 0.52885 | 0 | 0.39174 | 0.31389 | 0.17918 | 0.40682 | 0.52885 | 0 | 0.54595 | 0.43921 | 0.23599 | 0 | 0.52885 | 0 | 0.8116 | 0.48735 | 0.20735 | 0 | 0.52885 | 0
2016-09-05 17:00:00 | 0.78474 | 0.13869 | 0.072659 | 0.589 | 0.52885 | 0 | 0.70039 | 0.17759 | 0.10591 | 0.2966 | 0.52885 | 0.82448 | 0.82256 | 0.21455 | 0.032653 | 0.033271 | 0.52885 | 0 | 0.39892 | 0.2017 | 0.15598 | 0.42713 | 0.52885 | 0 | 0.55381 | 0.28473 | 0.23096 | 0 | 0.52885 | 0 | 0.82494 | 0.32658 | 0.20276 | 0 | 0.52885 | 0
2016-09-05 18:00:00 | 0.75461 | 0.03972 | 0.054494 | 0.62893 | 0.52885 | 0 | 0.66946 | 0.053712 | 0.098348 | 0.30328 | 0.52885 | 0.82716 | 0.79831 | 0.076091 | 0.022204 | 0.037067 | 0.52885 | 0 | 0.39187 | 0.041428 | 0.1055 | 0.42713 | 0.52885 | 0 | 0.55086 | 0.11056 | 0.21088 | 0 | 0.52885 | 0 | 0.79627 | 0.10718 | 0.17012 | 0 | 0.52885 | 0
2016-09-05 19:00:00 | 0.75272 | 0.0019926 | 0.054494 | 0.64365 | 0.52885 | 0 | 0.67388 | 0.0024194 | 0.083217 | 0.2966 | 0.52885 | 0.8285 | 0.8232 | 0.0058211 | 0.018286 | 0.033271 | 0.52885 | 0 | 0.42956 | 0.00060479 | 0.073203 | 0.42713 | 0.52885 | 0 | 0.5715 | 0.0090871 | 0.16971 | 0 | 0.52885 | 0 | 0.82961 | 0.0016747 | 0.12315 | 0 | 0.52885 | 0
2016-09-05 20:00:00 | 0.75591 | 0 | 0.063576 | 0.65477 | 0.52885 | 0 | 0.68414 | 0 | 0.075652 | 0.2966 | 0.52885 | 0.82984 | 0.83269 | 0 | 0.01502 | 0.03327 | 0.52885 | 0 | 0.45122 | 0 | 0.072007 | 0.44676 | 0.52885 | 0 | 0.61376 | 0 | 0.13155 | 0 | 0.52885 | 0 | 0.86029 | 0 | 0.10997 | 0 | 0.52885 | 0
2016-09-05 21:00:00 | 0.70214 | 0 | 0.081741 | 0.63566 | 0.52885 | 0 | 0.61942 | 0 | 0.083217 | 0.28309 | 0.52885 | 0.82983 | 0.76482 | 0 | 0.016326 | 0.03327 | 0.52885 | 0 | 0.41302 | 0 | 0.07105 | 0.43375 | 0.52885 | 0 | 0.56904 | 0 | 0.15264 | 0 | 0.52885 | 0 | 0.78626 | 0 | 0.10825 | 0 | 0.52885 | 0
2016-09-05 22:00:00 | 0.64223 | 0 | 0.072658 | 0.61795 | 0.52885 | 0 | 0.5517 | 0 | 0.083217 | 0.28309 | 0.52885 | 0.83117 | 0.7049 | 0 | 0.020898 | 0.037067 | 0.52885 | 0 | 0.37944 | 0 | 0.056696 | 0.45316 | 0.52885 | 0 | 0.53268 | 0 | 0.12854 | 0 | 0.52885 | 0 | 0.72491 | 0 | 0.10539 | 0 | 0.52885 | 0
2016-09-05 23:00:00 | 0.60074 | 0 | 0.063576 | 0.58481 | 0.52885 | 0 | 0.51871 | 0 | 0.068086 | 0.27626 | 0.52885 | 0.83251 | 0.64704 | 0 | 0.024816 | 0.037067 | 0.52885 | 0 | 0.34649 | 0 | 0.055261 | 0.43375 | 0.52885 | 0 | 0.49828 | 0 | 0.092385 | 0 | 0.52885 | 0 | 0.67456 | 0 | 0.093362 | 0 | 0.52885 | 0
2016-09-06 00:00:00 | 0.56107 | 0 | 0.054493 | 0.59079 | 0.52885 | 0 | 0.47261 | 0 | 0.052956 | 0.28309 | 0.52885 | 0.83384 | 0.58494 | 0 | 0.019591 | 0.037067 | 0.52885 | 0 | 0.32009 | 0 | 0.07703 | 0.44029 | 0.52885 | 0 | 0.46093 | 0 | 0.056234 | 0 | 0.52885 | 0 | 0.63855 | 0 | 0.095653 | 0 | 0.52885 | 0
2016-09-06 01:00:00 | 0.53259 | 0 | 0.054493 | 0.58182 | 0.52885 | 0 | 0.44862 | 0 | 0.052956 | 0.27626 | 0.52885 | 0.83518 | 0.54311 | 0 | 0.026775 | 0.037067 | 0.52885 | 0 | 0.2956 | 0 | 0.091622 | 0.42043 | 0.52885 | 0 | 0.42948 | 0 | 0.046192 | 0 | 0.52885 | 0 | 0.59587 | 0 | 0.1157 | 0 | 0.52885 | 0
2016-09-06 02:00:00 | 0.51368 | 0 | 0.036329 | 0.56756 | 0.52885 | 0 | 0.42826 | 0 | 0.052956 | 0.25545 | 0.52885 | 0.83518 | 0.52014 | 0 | 0.025469 | 0.03327 | 0.52885 | 0 | 0.28137 | 0 | 0.093297 | 0.42713 | 0.52885 | 0 | 0.41278 | 0 | 0.032134 | 0 | 0.52885 | 0 | 0.55785 | 0 | 0.10596 | 0 | 0.52885 | 0
2016-09-06 03:00:00 | 0.50474 | 0 | 0.045411 | 0.55987 | 0.52885 | 0 | 0.42021 | 0 | 0.052955 | 0.26244 | 0.52885 | 0.83517 | 0.50834 | 0 | 0.020244 | 0.03327 | 0.52885 | 0 | 0.27612 | 0 | 0.10574 | 0.44676 | 0.52885 | 0 | 0.4059 | 0 | 0.022092 | 0 | 0.52885 | 0 | 0.54485 | 0 | 0.1094 | 0 | 0.52885 | 0
2016-09-06 04:00:00 | 0.49996 | 0 | 0.036329 | 0.55516 | 0.52885 | 0 | 0.42463 | 0 | 0.052955 | 0.25545 | 0.52885 | 0.83382 | 0.5018 | 0 | 0.028081 | 0.03327 | 0.52885 | 0 | 0.27535 | 0 | 0.097602 | 0.44676 | 0.52885 | 0 | 0.40442 | 0 | 0.021088 | 0 | 0.52885 | 0 | 0.55018 | 0 | 0.12085 | 0 | 0.52885 | 0
2016-09-06 05:00:00 | 0.50382 | 0 | 0.036329 | 0.54694 | 0.52885 | 0 | 0.43125 | 0 | 0.068085 | 0.26937 | 0.52885 | 0.83516 | 0.5086 | 0 | 0.028734 | 0.03327 | 0.52885 | 0 | 0.28227 | 0 | 0.087555 | 0.45316 | 0.52885 | 0 | 0.41032 | 0 | 0.025104 | 0 | 0.52885 | 0 | 0.55885 | 0 | 0.13002 | 0 | 0.52885 | 0
2016-09-06 06:00:00 | 0.52136 | 0 | 0.036329 | 0.55398 | 0.52885 | 0 | 0.44641 | 0.00048387 | 0.07565 | 0.27625 | 0.52885 | 0.83515 | 0.52297 | 0 | 0.033958 | 0.037066 | 0.52885 | 0 | 0.27855 | 0.0012096 | 0.081574 | 0.43374 | 0.52885 | 0 | 0.42998 | 0 | 0.029121 | 0 | 0.52885 | 0 | 0.57486 | 0 | 0.16095 | 0 | 0.52885 | 0
2016-09-06 07:00:00 | 0.55377 | 0.023911 | 0.054493 | 0.59499 | 0.52885 | 0 | 0.48745 | 0.043549 | 0.09078 | 0.29659 | 0.52885 | 0.83515 | 0.56274 | 0.035342 | 0.048325 | 0.040883 | 0.52885 | 0 | 0.30535 | 0.058058 | 0.083488 | 0.44029 | 0.52885 | 0 | 0.44472 | 0.022717 | 0.03615 | 0 | 0.52885 | 0 | 0.63188 | 0.0695 | 0.15293 | 0 | 0.52885 | 0
2016-09-06 08:00:00 | 0.60709 | 0.13961 | 0.054493 | 0.59498 | 0.52885 | 0 | 0.53418 | 0.17661 | 0.07565 | 0.29659 | 0.52885 | 0.83514 | 0.65012 | 0.19583 | 0.059426 | 0.037066 | 0.52885 | 0 | 0.34419 | 0.17659 | 0.088033 | 0.43374 | 0.52885 | 0 | 0.48649 | 0.14085 | 0.038158 | 0 | 0.52885 | 0 | 0.73858 | 0.2847 | 0.14663 | 0 | 0.52885 | 0
2016-09-06 09:00:00 | 0.64911 | 0.30274 | 0.04541 | 0.59739 | 0.52885 | 0 | 0.55738 | 0.31887 | 0.037825 | 0.28308 | 0.52885 | 0.83379 | 0.72941 | 0.38543 | 0.045713 | 0.037066 | 0.52885 | 0 | 0.3811 | 0.29362 | 0.090425 | 0.42712 | 0.52885 | 0 | 0.514 | 0.27715 | 0.062258 | 0 | 0.52885 | 0 | 0.8046 | 0.44798 | 0.17527 | 0 | 0.52885 | 0
2016-09-06 10:00:00 | 0.65945 | 0.43863 | 0.054492 | 0.59018 | 0.52885 | 0 | 0.56969 | 0.44032 | 0.037825 | 0.29659 | 0.52885 | 0.8311 | 0.7584 | 0.51474 | 0.048325 | 0.048579 | 0.52885 | 0 | 0.38264 | 0.3426 | 0.13061 | 0.42712 | 0.52885 | 0 | 0.53415 | 0.43768 | 0.098407 | 0 | 0.52885 | 0 | 0.7966 | 0.55767 | 0.18214 | 0 | 0.52885 | 0
2016-09-06 11:00:00 | 0.6544 | 0.54928 | 0.063574 | 0.58659 | 0.52885 | 0 | 0.57111 | 0.51484 | 0.03026 | 0.28986 | 0.52885 | 0.83109 | 0.74455 | 0.55631 | 0.062038 | 0.048579 | 0.52885 | 0 | 0.3497 | 0.31387 | 0.16578 | 0.41366 | 0.52885 | 0 | 0.54496 | 0.56641 | 0.14058 | 0 | 0.52885 | 0 | 0.7916 | 0.58781 | 0.19073 | 0 | 0.52885 | 0
2016-09-06 12:00:00 | 0.62143 | 0.59445 | 0.081738 | 0.57943 | 0.52885 | 0 | 0.53765 | 0.53274 | 0.068084 | 0.32302 | 0.52885 | 0.82974 | 0.73236 | 0.55548 | 0.074446 | 0.056359 | 0.52885 | 0 | 0.32496 | 0.2531 | 0.18157 | 0.38577 | 0.52885 | 0 | 0.54251 | 0.61487 | 0.18276 | 0 | 0.52885 | 0 | 0.80193 | 0.63554 | 0.23999 | 0 | 0.52885 | 0
2016-09-06 13:00:00 | 0.58972 | 0.56309 | 0.13623 | 0.57585 | 0.52885 | 0 | 0.49566 | 0.51532 | 0.090779 | 0.3295 | 0.52885 | 0.82839 | 0.73043 | 0.58167 | 0.094036 | 0.052459 | 0.52885 | 0 | 0.34675 | 0.32899 | 0.23778 | 0.36398 | 0.52885 | 0 | 0.50467 | 0.56035 | 0.22091 | 0 | 0.52885 | 0 | 0.75125 | 0.56604 | 0.31673 | 0 | 0.52885 | 0
2016-09-06 14:00:00 | 0.57632 | 0.53201 | 0.1998 | 0.57229 | 0.52885 | 0 | 0.50655 | 0.51677 | 0.075649 | 0.3295 | 0.52885 | 0.82839 | 0.68155 | 0.40164 | 0.17109 | 0.048579 | 0.52885 | 0 | 0.37316 | 0.39068 | 0.2574 | 0.37859 | 0.52885 | 0 | 0.50123 | 0.61486 | 0.21388 | 0 | 0.52885 | 0 | 0.75392 | 0.58111 | 0.35797 | 0 | 0.52885 | 0
2016-09-06 15:00:00 | 0.5751 | 0.48684 | 0.17256 | 0.55986 | 0.52885 | 0 | 0.50071 | 0.43596 | 0.060519 | 0.3295 | 0.52885 | 0.82569 | 0.6759 | 0.34301 | 0.12995 | 0.04472 | 0.52885 | 0 | 0.36906 | 0.34744 | 0.19927 | 0.42042 | 0.52885 | 0 | 0.46683 | 0.5346 | 0.21187 | 0 | 0.52885 | 0 | 0.77292 | 0.58111 | 0.36141 | 0 | 0.52885 | 0
2016-09-06 16:00:00 | 0.57745 | 0.38815 | 0.14531 | 0.55103 | 0.52885 | 0 | 0.52123 | 0.35999 | 0.052954 | 0.33594 | 0.52885 | 0.82569 | 0.67334 | 0.22701 | 0.069221 | 0.037066 | 0.52885 | 0 | 0.35175 | 0.23011 | 0.17247 | 0.41365 | 0.52885 | 0 | 0.47518 | 0.4301 | 0.23196 | 0 | 0.52885 | 0 | 0.78793 | 0.45383 | 0.37916 | 0 | 0.52885 | 0
2016-09-06 17:00:00 | 0.5739 | 0.22648 | 0.13623 | 0.56399 | 0.52885 | 0 | 0.53433 | 0.21193 | 0.068083 | 0.36124 | 0.52885 | 0.82568 | 0.68386 | 0.17088 | 0.026774 | 0.037066 | 0.52885 | 0 | 0.3538 | 0.1022 | 0.13731 | 0.44675 | 0.52885 | 0 | 0.47912 | 0.27108 | 0.26007 | 0 | 0.52885 | 0 | 0.79126 | 0.28134 | 0.35167 | 0 | 0.52885 | 0
2016-09-06 18:00:00 | 0.58183 | 0.069871 | 0.12715 | 0.6028 | 0.52885 | 0 | 0.53544 | 0.074031 | 0.052954 | 0.37362 | 0.52885 | 0.82568 | 0.68373 | 0.068602 | 0.031345 | 0.040882 | 0.52885 | 0 | 0.36944 | 0.042938 | 0.13205 | 0.46573 | 0.52885 | 0 | 0.48649 | 0.10904 | 0.21187 | 0 | 0.52885 | 0 | 0.77426 | 0.092105 | 0.29439 | 0 | 0.52885 | 0
2016-09-06 19:00:00 | 0.59593 | 0.0045164 | 0.13623 | 0.6034 | 0.52885 | 0 | 0.5678 | 0.0029032 | 0.052954 | 0.38582 | 0.52885 | 0.82701 | 0.72248 | 0.0058208 | 0.05616 | 0.04472 | 0.52885 | 0 | 0.40623 | 0.00060476 | 0.14042 | 0.44675 | 0.52885 | 0 | 0.51597 | 0.0075721 | 0.13556 | 0 | 0.52885 | 0 | 0.82227 | 0.0016746 | 0.24571 | 0 | 0.52885 | 0
2016-09-06 20:00:00 | 0.614 | 0 | 0.081737 | 0.61975 | 0.52885 | 0 | 0.58374 | 0 | 0.030259 | 0.39785 | 0.52885 | 0.82835 | 0.74557 | 0 | 0.05616 | 0.04472 | 0.52885 | 0 | 0.4211 | 0 | 0.13396 | 0.46573 | 0.52885 | 0 | 0.56462 | 0 | 0.081335 | 0 | 0.52885 | 0 | 0.84295 | 0 | 0.18786 | 0 | 0.52885 | 0
2016-09-06 21:00:00 | 0.57562 | 0 | 0.072655 | 0.61671 | 0.52885 | 0 | 0.54554 | 0 | 0.022694 | 0.37362 | 0.52885 | 0.82969 | 0.67937 | 0 | 0.049629 | 0.04472 | 0.52885 | 0 | 0.38034 | 0 | 0.13181 | 0.42042 | 0.52885 | 0 | 0.52088 | 0 | 0.05824 | 0 | 0.52885 | 0 | 0.76492 | 0 | 0.1409 | 0 | 0.52885 | 0
2016-09-06 22:00:00 | 0.54991 | 0 | 0.063573 | 0.59497 | 0.52885 | 0 | 0.49803 | 0 | 0.022694 | 0.35498 | 0.52885 | 0.83103 | 0.63164 | 0 | 0.058772 | 0.040882 | 0.52885 | 0 | 0.34419 | 0 | 0.16123 | 0.4068 | 0.52885 | 0 | 0.48747 | 0 | 0.053219 | 0 | 0.52885 | 0 | 0.7139 | 0 | 0.11627 | 0 | 0.52885 | 0
2016-09-06 23:00:00 | 0.50733 | 0 | 0.054491 | 0.54868 | 0.52885 | 0 | 0.4644 | 0 | 0.022694 | 0.34233 | 0.52885 | 0.83237 | 0.58494 | 0 | 0.052241 | 0.040882 | 0.52885 | 0 | 0.31547 | 0 | 0.1519 | 0.4068 | 0.52885 | 0 | 0.46044 | 0 | 0.060248 | 0 | 0.52885 | 0 | 0.67156 | 0 | 0.11741 | 0 | 0.52885 | 0
2016-09-07 00:00:00 | 0.46984 | 0 | 0.072654 | 0.51958 | 0.52885 | 0 | 0.43015 | 0 | 0.030259 | 0.29659 | 0.52885 | 0.8337 | 0.53926 | 0 | 0.06073 | 0.037065 | 0.52885 | 0 | 0.29291 | 0 | 0.16769 | 0.36397 | 0.52885 | 0 | 0.44668 | 0 | 0.044181 | 0 | 0.52885 | 0 | 0.63221 | 0 | 0.1575 | 0 | 0.52885 | 0
2016-09-07 01:00:00 | 0.44897 | 0 | 0.081736 | 0.51785 | 0.52885 | 0 | 0.40537 | 0 | 0.045388 | 0.3099 | 0.52885 | 0.8337 | 0.50077 | 0 | 0.061383 | 0.037065 | 0.52885 | 0 | 0.27061 | 0 | 0.18252 | 0.37132 | 0.52885 | 0 | 0.42752 | 0 | 0.036148 | 0 | 0.52885 | 0 | 0.5932 | 0 | 0.15407 | 0 | 0.52885 | 0
2016-09-07 02:00:00 | 0.43511 | 0 | 0.072654 | 0.519 | 0.52885 | 0 | 0.3989 | 0 | 0.037823 | 0.30327 | 0.52885 | 0.83369 | 0.47652 | 0 | 0.045711 | 0.037065 | 0.52885 | 0 | 0.25651 | 0 | 0.17773 | 0.36397 | 0.52885 | 0 | 0.41572 | 0 | 0.028115 | 0 | 0.52885 | 0 | 0.56519 | 0 | 0.17469 | 0 | 0.52885 | 0
2016-09-07 03:00:00 | 0.42746 | 0 | 0.063572 | 0.49776 | 0.52885 | 0 | 0.38642 | 0 | 0.030259 | 0.30327 | 0.52885 | 0.83503 | 0.46138 | 0 | 0.02612 | 0.037065 | 0.52885 | 0 | 0.24779 | 0 | 0.1562 | 0.35653 | 0.52885 | 0 | 0.40786 | 0 | 0.013054 | 0 | 0.52885 | 0 | 0.54418 | 0 | 0.19244 | 0 | 0.52885 | 0
2016-09-07 04:00:00 | 0.42788 | 0 | 0.072653 | 0.4989 | 0.52885 | 0 | 0.38106 | 0 | 0.037823 | 0.29658 | 0.52885 | 0.83637 | 0.45317 | 0 | 0.020896 | 0.037065 | 0.52885 | 0 | 0.24664 | 0 | 0.1464 | 0.35653 | 0.52885 | 0 | 0.40344 | 0 | 0.012049 | 0 | 0.52885 | 0 | 0.54251 | 0 | 0.2142 | 0 | 0.52885 | 0
2016-09-07 05:00:00 | 0.43273 | 0 | 0.072653 | 0.50176 | 0.52885 | 0 | 0.38027 | 0 | 0.037823 | 0.28985 | 0.52885 | 0.83636 | 0.4574 | 0 | 0.016978 | 0.037065 | 0.52885 | 0 | 0.24702 | 0 | 0.15883 | 0.31795 | 0.52885 | 0 | 0.4059 | 0 | 0.016066 | 0 | 0.52885 | 0 | 0.54185 | 0 | 0.20561 | 0 | 0.52885 | 0
2016-09-07 06:00:00 | 0.42883 | 0 | 0.072653 | 0.50691 | 0.52885 | 0 | 0.38469 | 0.00048384 | 0.022694 | 0.30989 | 0.52885 | 0.83501 | 0.45574 | 0 | 0.024814 | 0.037065 | 0.52885 | 0 | 0.23882 | 0.00030237 | 0.17223 | 0.349 | 0.52885 | 0 | 0.41327 | 0 | 0.018074 | 0 | 0.52885 | 0 | 0.53718 | 0 | 0.17698 | 0 | 0.52885 | 0
2016-09-07 07:00:00 | 0.43346 | 0.033075 | 0.045408 | 0.53349 | 0.52885 | 0 | 0.39432 | 0.065319 | 0.022694 | 0.31648 | 0.52885 | 0.83366 | 0.46908 | 0.044486 | 0.027426 | 0.037065 | 0.52885 | 0 | 0.24202 | 0.042332 | 0.15812 | 0.37132 | 0.52885 | 0 | 0.41572 | 0.022716 | 0.013053 | 0 | 0.52885 | 0 | 0.56085 | 0.068658 | 0.15407 | 0 | 0.52885 | 0
2016-09-07 08:00:00 | 0.46843 | 0.11995 | 0.045408 | 0.5475 | 0.52885 | 0 | 0.43662 | 0.22305 | 0.015129 | 0.32301 | 0.52885 | 0.83097 | 0.53875 | 0.22409 | 0.028732 | 0.040881 | 0.52885 | 0 | 0.2665 | 0.16902 | 0.12702 | 0.40679 | 0.52885 | 0 | 0.45455 | 0.14841 | 0.0060246 | 0 | 0.52885 | 0 | 0.64988 | 0.29221 | 0.12886 | 0 | 0.52885 | 0
2016-09-07 09:00:00 | 0.49874 | 0.2452 | 0.045408 | 0.53698 | 0.52885 | 0 | 0.46046 | 0.37691 | 0.0075646 | 0.30326 | 0.52885 | 0.82828 | 0.6011 | 0.41409 | 0.030038 | 0.040881 | 0.52885 | 0 | 0.31483 | 0.40517 | 0.15596 | 0.38576 | 0.52885 | 0 | 0.48747 | 0.3165 | 0.0030123 | 0 | 0.52885 | 0 | 0.71424 | 0.47139 | 0.12371 | 0 | 0.52885 | 0
2016-09-07 10:00:00 | 0.51585 | 0.38892 | 0.036326 | 0.53872 | 0.52885 | 0 | 0.45983 | 0.47803 | 0.0075645 | 0.30326 | 0.52885 | 0.82827 | 0.63895 | 0.55212 | 0.022202 | 0.040881 | 0.52885 | 0 | 0.31611 | 0.51312 | 0.15668 | 0.37858 | 0.52885 | 0 | 0.48845 | 0.41191 | 0.0030123 | 0 | 0.52885 | 0 | 0.72858 | 0.5794 | 0.10596 | 0 | 0.52885 | 0
2016-09-07 11:00:00 | 0.51701 | 0.475 | 0.027245 | 0.53057 | 0.52885 | 0 | 0.47498 | 0.53029 | 0.0075645 | 0.28985 | 0.52885 | 0.82558 | 0.66025 | 0.64109 | 0.011754 | 0.040881 | 0.52885 | 0 | 0.34175 | 0.58175 | 0.13539 | 0.37132 | 0.52885 | 0 | 0.49484 | 0.50883 | 0.0070287 | 0 | 0.52885 | 0 | 0.74592 | 0.62545 | 0.10137 | 0 | 0.52885 | 0
2016-09-07 12:00:00 | 0.51656 | 0.53131 | 0.036326 | 0.52651 | 0.52885 | 0 | 0.4693 | 0.58109 | 0.015129 | 0.27624 | 0.52885 | 0.82557 | 0.66372 | 0.62654 | 0.012407 | 0.040881 | 0.52885 | 0 | 0.33765 | 0.57933 | 0.13013 | 0.34138 | 0.52885 | 0 | 0.50221 | 0.58454 | 0.023094 | 0 | 0.52885 | 0 | 0.73691 | 0.64471 | 0.10538 | 0 | 0.52885 | 0
2016-09-07 13:00:00 | 0.49779 | 0.52773 | 0.045408 | 0.51899 | 0.52885 | 0 | 0.45493 | 0.59851 | 0.015129 | 0.27624 | 0.52885 | 0.82557 | 0.65319 | 0.67102 | 0.015019 | 0.040881 | 0.52885 | 0 | 0.33368 | 0.59566 | 0.13802 | 0.349 | 0.52885 | 0 | 0.48354 | 0.59363 | 0.03916 | 0 | 0.52885 | 0 | 0.68923 | 0.61791 | 0.11684 | 0 | 0.52885 | 0
2016-09-07 14:00:00 | 0.50284 | 0.5349 | 0.06357 | 0.52651 | 0.52885 | 0 | 0.45888 | 0.56851 | 0.022693 | 0.27624 | 0.52885 | 0.82556 | 0.62522 | 0.61157 | 0.018937 | 0.040881 | 0.52885 | 0 | 0.32342 | 0.57509 | 0.14615 | 0.34138 | 0.52885 | 0 | 0.47224 | 0.58908 | 0.089364 | 0 | 0.52885 | 0 | 0.67356 | 0.62293 | 0.14547 | 0 | 0.52885 | 0
2016-09-07 15:00:00 | 0.49558 | 0.48084 | 0.090815 | 0.52303 | 0.52885 | 0 | 0.43915 | 0.4311 | 0.045387 | 0.28307 | 0.52885 | 0.82421 | 0.62125 | 0.54671 | 0.024814 | 0.037064 | 0.52885 | 0 | 0.3215 | 0.50313 | 0.15716 | 0.36397 | 0.52885 | 0 | 0.4629 | 0.51639 | 0.13154 | 0 | 0.52885 | 0 | 0.67789 | 0.5727 | 0.17525 | 0 | 0.52885 | 0
2016-09-07 16:00:00 | 0.49306 | 0.39025 | 0.10898 | 0.51265 | 0.52885 | 0 | 0.46993 | 0.36771 | 0.052951 | 0.28985 | 0.52885 | 0.82421 | 0.61599 | 0.42572 | 0.03265 | 0.033268 | 0.52885 | 0 | 0.30919 | 0.34862 | 0.15285 | 0.35653 | 0.52885 | 0 | 0.46683 | 0.42553 | 0.14559 | 0 | 0.52885 | 0 | 0.67823 | 0.45464 | 0.20618 | 0 | 0.52885 | 0
2016-09-07 17:00:00 | 0.49965 | 0.2367 | 0.11806 | 0.52245 | 0.52885 | 0 | 0.48398 | 0.2274 | 0.045387 | 0.30989 | 0.52885 | 0.8242 | 0.61073 | 0.26234 | 0.033955 | 0.033268 | 0.52885 | 0 | 0.30329 | 0.17749 | 0.15333 | 0.37858 | 0.52885 | 0 | 0.47125 | 0.27107 | 0.13455 | 0 | 0.52885 | 0 | 0.6959 | 0.31816 | 0.2016 | 0 | 0.52885 | 0
2016-09-07 18:00:00 | 0.50965 | 0.082485 | 0.081733 | 0.55983 | 0.52885 | 0 | 0.49676 | 0.066285 | 0.06808 | 0.33593 | 0.52885 | 0.82554 | 0.5979 | 0.087306 | 0.028732 | 0.037064 | 0.52885 | 0 | 0.31175 | 0.044447 | 0.12773 | 0.37858 | 0.52885 | 0 | 0.48354 | 0.1166 | 0.065265 | 0 | 0.52885 | 0 | 0.68423 | 0.10884 | 0.15521 | 0 | 0.52885 | 0
2016-09-07 19:00:00 | 0.53644 | 0.0046489 | 0.06357 | 0.55394 | 0.52885 | 0 | 0.53607 | 0.0072574 | 0.060515 | 0.32949 | 0.52885 | 0.82687 | 0.64383 | 0.0037417 | 0.025467 | 0.033268 | 0.52885 | 0 | 0.35137 | 0.00030236 | 0.097116 | 0.38576 | 0.52885 | 0 | 0.50663 | 0.0075716 | 0.029118 | 0 | 0.52885 | 0 | 0.72724 | 0.0016745 | 0.11855 | 0 | 0.52885 | 0
2016-09-07 20:00:00 | 0.57783 | 0 | 0.036325 | 0.55806 | 0.52885 | 0 | 0.57127 | 0 | 0.030257 | 0.31647 | 0.52885 | 0.82821 | 0.69618 | 0 | 0.011101 | 0.033268 | 0.52885 | 0 | 0.37931 | 0 | 0.069129 | 0.39285 | 0.52885 | 0 | 0.56265 | 0 | 0.011045 | 0 | 0.52885 | 0 | 0.7896 | 0 | 0.091635 | 0 | 0.52885 | 0
2016-09-07 21:00:00 | 0.55381 | 0 | 0.027244 | 0.55335 | 0.52885 | 0 | 0.53875 | 0 | 0.037822 | 0.30326 | 0.52885 | 0.82821 | 0.66051 | 0 | 0.0045709 | 0.029492 | 0.52885 | 0 | 0.35765 | 0 | 0.05071 | 0.38576 | 0.52885 | 0 | 0.53907 | 0 | 0.0020082 | 0 | 0.52885 | 0 | 0.74391 | 0 | 0.065862 | 0 | 0.52885 | 0
2016-09-07 22:00:00 | 0.52255 | 0 | 0.027244 | 0.53755 | 0.52885 | 0 | 0.50671 | 0 | 0.068079 | 0.29658 | 0.52885 | 0.82954 | 0.62163 | 0 | 0.0039179 | 0.033268 | 0.52885 | 0 | 0.34047 | 0 | 0.049753 | 0.39285 | 0.52885 | 0 | 0.50614 | 0 | 0.014057 | 0 | 0.52885 | 0 | 0.69823 | 0 | 0.064144 | 0 | 0.52885 | 0
2016-09-07 23:00:00 | 0.48629 | 0 | 0.027244 | 0.5046 | 0.52885 | 0 | 0.47293 | 0 | 0.060515 | 0.26935 | 0.52885 | 0.82954 | 0.56864 | 0 | 0.0045709 | 0.029492 | 0.52885 | 0 | 0.31304 | 0 | 0.055733 | 0.40679 | 0.52885 | 0 | 0.47273 | 0 | 0.016065 | 0 | 0.52885 | 0 | 0.65255 | 0 | 0.049826 | 0 | 0.52885 | 0
2016-09-08 00:00:00 | 0.44683 | 0 | 0.018163 | 0.5006 | 0.52885 | 0 | 0.35612 | 0 | 0.030257 | 0.25543 | 0.52885 | 0.82953 | 0.58956 | 0 | 0.0084887 | 0.029492 | 0.52885 | 0 | 0.27881 | 0 | 0.049992 | 0.37131 | 0.52885 | 0 | 0.43833 | 0 | 0.015061 | 0 | 0.52885 | 0 | 0.6022 | 0 | 0.032645 | 0 | 0.52885 | 0
2016-09-08 01:00:00 | 0.42803 | 0 | 0.018163 | 0.49261 | 0.52885 | 0 | 0.32739 | 0 | 0.022693 | 0.26242 | 0.52885 | 0.82818 | 0.54953 | 0 | 0.011101 | 0.033267 | 0.52885 | 0 | 0.26022 | 0 | 0.049275 | 0.37131 | 0.52885 | 0 | 0.41523 | 0 | 0.014057 | 0 | 0.52885 | 0 | 0.55852 | 0 | 0.02749 | 0 | 0.52885 | 0
2016-09-08 02:00:00 | 0.41557 | 0 | 0.018162 | 0.48182 | 0.52885 | 0 | 0.31002 | 0 | 0.022693 | 0.26242 | 0.52885 | 0.82818 | 0.53772 | 0 | 0.014365 | 0.029492 | 0.52885 | 0 | 0.24561 | 0 | 0.056929 | 0.38575 | 0.52885 | 0 | 0.40049 | 0 | 0.015061 | 0 | 0.52885 | 0 | 0.53184 | 0 | 0.020045 | 0 | 0.52885 | 0
2016-09-08 03:00:00 | 0.41098 | 0 | 0.027244 | 0.48806 | 0.52885 | 0 | 0.38027 | 0 | 0.030257 | 0.26242 | 0.52885 | 0.82951 | 0.46382 | 0 | 0.01763 | 0.029492 | 0.52885 | 0 | 0.24164 | 0 | 0.070563 | 0.40679 | 0.52885 | 0 | 0.39263 | 0 | 0.024098 | 0 | 0.52885 | 0 | 0.52284 | 0 | 0.017754 | 0 | 0.52885 | 0
2016-09-08 04:00:00 | 0.41985 | 0 | 0.045406 | 0.48522 | 0.52885 | 0 | 0.38058 | 0 | 0.037821 | 0.26242 | 0.52885 | 0.82951 | 0.46972 | 0 | 0.022201 | 0.029492 | 0.52885 | 0 | 0.24356 | 0 | 0.076304 | 0.36396 | 0.52885 | 0 | 0.39607 | 0 | 0.034138 | 0 | 0.52885 | 0 | 0.52051 | 0 | 0.013745 | 0 | 0.52885 | 0
2016-09-08 05:00:00 | 0.45886 | 0 | 0.036325 | 0.47956 | 0.52885 | 0 | 0.41058 | 0 | 0.015128 | 0.26242 | 0.52885 | 0.8295 | 0.49769 | 0 | 0.024813 | 0.029492 | 0.52885 | 0 | 0.2524 | 0 | 0.071759 | 0.36396 | 0.52885 | 0 | 0.40639 | 0 | 0.03213 | 0 | 0.52885 | 0 | 0.53518 | 0 | 0.0126 | 0 | 0.52885 | 0
2016-09-08 06:00:00 | 0.55552 | 0 | 0.027243 | 0.48069 | 0.52885 | 0 | 0.47719 | 0 | 0.015128 | 0.26242 | 0.52885 | 0.8295 | 0.55799 | 0 | 0.034607 | 0.029491 | 0.52885 | 0 | 0.26907 | 0.0018141 | 0.055493 | 0.34899 | 0.52885 | 0 | 0.4344 | 0 | 0.023093 | 0 | 0.52885 | 0 | 0.56285 | 0 | 0.0085906 | 0 | 0.52885 | 0
2016-09-08 07:00:00 | 0.64048 | 0.024041 | 0.018162 | 0.51033 | 0.52885 | 0 | 0.55612 | 0.044027 | 0.015128 | 0.29657 | 0.52885 | 0.82949 | 0.62856 | 0.04864 | 0.022201 | 0.029491 | 0.52885 | 0 | 0.30637 | 0.086774 | 0.042337 | 0.39985 | 0.52885 | 0 | 0.45897 | 0.019686 | 0.018073 | 0 | 0.52885 | 0 | 0.63254 | 0.071165 | 0.0068724 | 0 | 0.52885 | 0
2016-09-08 08:00:00 | 0.74672 | 0.13548 | 0.0090811 | 0.55216 | 0.52885 | 0 | 0.60647 | 0.17417 | 0 | 0.30988 | 0.52885 | 0.8268 | 0.77496 | 0.1904 | 0.011753 | 0.029491 | 0.52885 | 0 | 0.35252 | 0.28421 | 0.027986 | 0.37131 | 0.52885 | 0 | 0.51302 | 0.1484 | 0.017069 | 0 | 0.52885 | 0 | 0.74291 | 0.29973 | 0.0045816 | 0 | 0.52885 | 0
2016-09-08 09:00:00 | 0.79078 | 0.30164 | 0.0090811 | 0.56218 | 0.52885 | 0 | 0.70639 | 0.37253 | 0 | 0.29657 | 0.52885 | 0.82545 | 0.79959 | 0.36335 | 0.0078356 | 0.033267 | 0.52885 | 0 | 0.3779 | 0.44899 | 0.027746 | 0.38575 | 0.52885 | 0 | 0.53808 | 0.22108 | 0.0020081 | 0 | 0.52885 | 0 | 0.8016 | 0.47304 | 0.0051543 | 0 | 0.52885 | 0
2016-09-08 10:00:00 | 0.80709 | 0.44309 | 0.0090811 | 0.55746 | 0.52885 | 0 | 0.72612 | 0.53509 | 0 | 0.28984 | 0.52885 | 0.8241 | 0.83038 | 0.48931 | 0.010447 | 0.033267 | 0.52885 | 0 | 0.38713 | 0.54483 | 0.030617 | 0.39284 | 0.52885 | 0 | 0.56314 | 0.37857 | 0.0090364 | 0 | 0.52885 | 0 | 0.8116 | 0.5802 | 0.0068724 | 0 | 0.52885 | 0
2016-09-08 11:00:00 | 0.81505 | 0.54164 | 0.0090811 | 0.54513 | 0.52885 | 0 | 0.72944 | 0.61976 | 0 | 0.28306 | 0.52885 | 0.8241 | 0.85091 | 0.57495 | 0.0084885 | 0.033267 | 0.52885 | 0 | 0.39828 | 0.62979 | 0.033009 | 0.34899 | 0.52885 | 0 | 0.57887 | 0.48608 | 0.019077 | 0 | 0.52885 | 0 | 0.8106 | 0.6363 | 0.0097359 | 0 | 0.52885 | 0
2016-09-08 12:00:00 | 0.77071 | 0.59039 | 0.009081 | 0.54337 | 0.52885 | 0 | 0.67908 | 0.6333 | 0 | 0.30325 | 0.52885 | 0.82275 | 0.84591 | 0.57952 | 0.0078356 | 0.037063 | 0.52885 | 0 | 0.41123 | 0.67604 | 0.039227 | 0.30993 | 0.52885 | 0 | 0.60541 | 0.51031 | 0.026105 | 0 | 0.52885 | 0 | 0.81927 | 0.67983 | 0.02119 | 0 | 0.52885 | 0
2016-09-08 13:00:00 | 0.78646 | 0.58999 | 0.018162 | 0.54864 | 0.52885 | 0 | 0.66677 | 0.64733 | 0.0075641 | 0.28984 | 0.52885 | 0.82274 | 0.85758 | 0.64895 | 0.015018 | 0.037063 | 0.52885 | 0 | 0.39392 | 0.65065 | 0.05334 | 0.36396 | 0.52885 | 0 | 0.57838 | 0.49365 | 0.04719 | 0 | 0.52885 | 0 | 0.7896 | 0.67564 | 0.052115 | 0 | 0.52885 | 0
2016-09-08 14:00:00 | 0.81378 | 0.54987 | 0.027243 | 0.53811 | 0.52885 | 0 | 0.71002 | 0.60669 | 0.015128 | 0.28306 | 0.52885 | 0.82139 | 0.85707 | 0.58492 | 0.030036 | 0.033267 | 0.52885 | 0 | 0.38585 | 0.61164 | 0.058602 | 0.35652 | 0.52885 | 0 | 0.543 | 0.44519 | 0.082331 | 0 | 0.52885 | 0 | 0.76792 | 0.60448 | 0.069296 | 0 | 0.52885 | 0
2016-09-08 15:00:00 | 0.81645 | 0.45424 | 0.036324 | 0.53345 | 0.52885 | 0 | 0.71618 | 0.51573 | 0.022692 | 0.26935 | 0.52885 | 0.82139 | 0.86862 | 0.53503 | 0.04636 | 0.025736 | 0.52885 | 0 | 0.3747 | 0.51066 | 0.071279 | 0.34137 | 0.52885 | 0 | 0.5543 | 0.42096 | 0.054218 | 0 | 0.52885 | 0 | 0.75925 | 0.44959 | 0.10251 | 0 | 0.52885 | 0
2016-09-08 16:00:00 | 0.8194 | 0.36432 | 0.063567 | 0.5422 | 0.52885 | 0 | 0.71586 | 0.38607 | 0.07564 | 0.28984 | 0.52885 | 0.82138 | 0.87567 | 0.41364 | 0.067255 | 0.025736 | 0.52885 | 0 | 0.37508 | 0.33107 | 0.095915 | 0.35652 | 0.52885 | 0 | 0.54349 | 0.32556 | 0.048194 | 0 | 0.52885 | 0 | 0.75225 | 0.17079 | 0.13115 | 0 | 0.52885 | 0
2016-09-08 17:00:00 | 0.78362 | 0.22048 | 0.054486 | 0.55981 | 0.52885 | 0 | 0.69376 | 0.22158 | 0.045384 | 0.26241 | 0.52885 | 0.82138 | 0.85733 | 0.2644 | 0.092067 | 0.022 | 0.52885 | 0 | 0.3697 | 0.1037 | 0.105 | 0.34137 | 0.52885 | 0 | 0.55381 | 0.26348 | 0.043173 | 0 | 0.52885 | 0 | 0.76992 | 0.083722 | 0.1615 | 0 | 0.52885 | 0
2016-09-08 18:00:00 | 0.75156 | 0.07398 | 0.045405 | 0.59372 | 0.52885 | 0 | 0.67182 | 0.070151 | 0.03782 | 0.29657 | 0.52885 | 0.82137 | 0.81024 | 0.080649 | 0.050277 | 0.029491 | 0.52885 | 0 | 0.37982 | 0.011791 | 0.10429 | 0.39284 | 0.52885 | 0 | 0.54791 | 0.11054 | 0.025101 | 0 | 0.52885 | 0 | 0.76792 | 0.024279 | 0.11912 | 0 | 0.52885 | 0
2016-09-08 19:00:00 | 0.75184 | 0.0034533 | 0.027243 | 0.59792 | 0.52885 | 0 | 0.69171 | 0.0019352 | 0.052948 | 0.33592 | 0.52885 | 0.81734 | 0.84001 | 0.00291 | 0.031995 | 0.033266 | 0.52885 | 0 | 0.42443 | 0 | 0.080606 | 0.44025 | 0.52885 | 0 | 0.56511 | 0.0075712 | 0.021085 | 0 | 0.52885 | 0 | 0.84095 | 0 | 0.084758 | 0 | 0.52885 | 0
2016-09-08 20:00:00 | 0.76275 | 0 | 0.018162 | 0.60274 | 0.52885 | 0 | 0.68777 | 0 | 0.03782 | 0.34231 | 0.52885 | 0.80259 | 0.8545 | 0 | 0.015018 | 0.033266 | 0.52885 | 0 | 0.43725 | 0 | 0.062189 | 0.4204 | 0.52885 | 0 | 0.6113 | 0 | 0.013052 | 0 | 0.52885 | 0 | 0.85495 | 0 | 0.063568 | 0 | 0.52885 | 0
2016-09-08 21:00:00 | 0.70975 | 0 | 0.027243 | 0.59371 | 0.52885 | 0 | 0.63504 | 0 | 0.045384 | 0.33592 | 0.52885 | 0.80526 | 0.78714 | 0 | 0.012406 | 0.033266 | 0.52885 | 0 | 0.4029 | 0 | 0.060754 | 0.40678 | 0.52885 | 0 | 0.56855 | 0 | 0.0090362 | 0 | 0.52885 | 0 | 0.78726 | 0 | 0.06185 | 0 | 0.52885 | 0
2016-09-08 22:00:00 | 0.65107 | 0 | 0.018162 | 0.59011 | 0.52885 | 0 | 0.58137 | 0 | 0.030256 | 0.31646 | 0.52885 | 0.80659 | 0.7144 | 0 | 0.0045706 | 0.033266 | 0.52885 | 0 | 0.36226 | 0 | 0.061232 | 0.39284 | 0.52885 | 0 | 0.52629 | 0 | 0.0040161 | 0 | 0.52885 | 0 | 0.72591 | 0 | 0.056696 | 0 | 0.52885 | 0
2016-09-08 23:00:00 | 0.5973 | 0 | 0.018162 | 0.56334 | 0.52885 | 0 | 0.52849 | 0 | 0.015128 | 0.27623 | 0.52885 | 0.80793 | 0.64511 | 0 | 0.0097942 | 0.029491 | 0.52885 | 0 | 0.3347 | 0 | 0.074626 | 0.37857 | 0.52885 | 0 | 0.49042 | 0 | 0.001004 | 0 | 0.52885 | 0 | 0.67222 | 0 | 0.044097 | 0 | 0.52885 | 0
2016-09-09 00:00:00 | 0.5536 | 0 | 0.018162 | 0.50917 | 0.52885 | 0 | 0.48998 | 0 | 0.022692 | 0.27623 | 0.52885 | 0.80658 | 0.58365 | 0 | 0.011753 | 0.033266 | 0.52885 | 0 | 0.29971 | 0 | 0.07941 | 0.34136 | 0.52885 | 0 | 0.45012 | 0 | 0.002008 | 0 | 0.52885 | 0 | 0.61721 | 0 | 0.039515 | 0 | 0.52885 | 0
2016-09-09 01:00:00 | 0.52368 | 0 | 0.018162 | 0.49486 | 0.52885 | 0 | 0.47151 | 0 | 0.022692 | 0.28306 | 0.52885 | 0.80658 | 0.54106 | 0 | 0.011753 | 0.033266 | 0.52885 | 0 | 0.27919 | 0 | 0.080127 | 0.30992 | 0.52885 | 0 | 0.42948 | 0 | 0.0050201 | 0 | 0.52885 | 0 | 0.56952 | 0 | 0.044096 | 0 | 0.52885 | 0
2016-09-09 02:00:00 | 0.5108 | 0 | 0.018162 | 0.49315 | 0.52885 | 0 | 0.45825 | 0 | 0.015128 | 0.29657 | 0.52885 | 0.80657 | 0.51873 | 0 | 0.020894 | 0.037062 | 0.52885 | 0 | 0.27176 | 0 | 0.07343 | 0.28529 | 0.52885 | 0 | 0.41523 | 0 | 0.003012 | 0 | 0.52885 | 0 | 0.54118 | 0 | 0.044669 | 0 | 0.52885 | 0
2016-09-09 03:00:00 | 0.50873 | 0 | 0.0090807 | 0.48804 | 0.52885 | 0 | 0.44183 | 0 | 0.015128 | 0.29656 | 0.52885 | 0.80657 | 0.50949 | 0 | 0.014365 | 0.037062 | 0.52885 | 0 | 0.26779 | 0 | 0.057165 | 0.26834 | 0.52885 | 0 | 0.40737 | 0 | 0.003012 | 0 | 0.52885 | 0 | 0.53051 | 0 | 0.038369 | 0 | 0.52885 | 0
2016-09-09 04:00:00 | 0.51277 | 0 | 0.0090807 | 0.48747 | 0.52885 | 0 | 0.44057 | 0 | 0.015128 | 0.28984 | 0.52885 | 0.80522 | 0.50988 | 0 | 0.011753 | 0.033266 | 0.52885 | 0 | 0.27266 | 0 | 0.046402 | 0.27687 | 0.52885 | 0 | 0.40983 | 0 | 0.002008 | 0 | 0.52885 | 0 | 0.52851 | 0 | 0.037797 | 0 | 0.52885 | 0
2016-09-09 05:00:00 | 0.5389 | 0 | 0.0090807 | 0.48633 | 0.52885 | 0 | 0.46251 | 0 | 0.0075638 | 0.26934 | 0.52885 | 0.78513 | 0.52989 | 0 | 0.0097941 | 0.033266 | 0.52885 | 0 | 0.2865 | 0 | 0.028702 | 0.28529 | 0.52885 | 0 | 0.42457 | 0 | 0.001004 | 0 | 0.52885 | 0 | 0.54518 | 0 | 0.026343 | 0 | 0.52885 | 0
2016-09-09 06:00:00 | 0.61992 | 0 | 0.0090807 | 0.47445 | 0.52885 | 0 | 0.51223 | 0 | 0.0075638 | 0.26934 | 0.52885 | 0.78647 | 0.58263 | 0 | 0.009794 | 0.033266 | 0.52885 | 0 | 0.29765 | 0.0021163 | 0.025114 | 0.27687 | 0.52885 | 0 | 0.44717 | 0 | 0.001004 | 0 | 0.52885 | 0 | 0.57319 | 0 | 0.0051541 | 0 | 0.52885 | 0
2016-09-09 07:00:00 | 0.70659 | 0.022313 | 0.0090807 | 0.50343 | 0.52885 | 0 | 0.58927 | 0.038703 | 0 | 0.27622 | 0.52885 | 0.78646 | 0.6523 | 0.039492 | 0.0091411 | 0.033266 | 0.52885 | 0 | 0.33444 | 0.083746 | 0.02057 | 0.30181 | 0.52885 | 0 | 0.47666 | 0.019684 | 0.001004 | 0 | 0.52885 | 0 | 0.64221 | 0.066975 | 0.0062994 | 0 | 0.52885 | 0
2016-09-09 08:00:00 | 0.81224 | 0.11249 | 0 | 0.54862 | 0.52885 | 0 | 0.68587 | 0.16642 | 0 | 0.25542 | 0.52885 | 0.78512 | 0.75468 | 0.18457 | 0.0065293 | 0.033266 | 0.52885 | 0 | 0.38264 | 0.27724 | 0.01172 | 0.32584 | 0.52885 | 0 | 0.53612 | 0.15596 | 0.002008 | 0 | 0.52885 | 0 | 0.76059 | 0.29134 | 0.001718 | 0 | 0.52885 | 0
2016-09-09 09:00:00 | 0.85486 | 0.25434 | 0.0090806 | 0.57756 | 0.52885 | 0 | 0.73591 | 0.33284 | 0 | 0.28983 | 0.52885 | 0.7811 | 0.8309 | 0.37995 | 0.0052235 | 0.040878 | 0.52885 | 0 | 0.39892 | 0.42689 | 0.013394 | 0.36395 | 0.52885 | 0 | 0.57543 | 0.32858 | 0.001004 | 0 | 0.52885 | 0 | 0.82928 | 0.46631 | 0.0022907 | 0 | 0.52885 | 0
2016-09-09 10:00:00 | 0.87583 | 0.41982 | 0.0090806 | 0.57221 | 0.52885 | 0 | 0.76796 | 0.53893 | 0 | 0.29656 | 0.52885 | 0.77575 | 0.85604 | 0.48762 | 0.0039176 | 0.044715 | 0.52885 | 0 | 0.40431 | 0.5451 | 0.020809 | 0.34136 | 0.52885 | 0 | 0.58821 | 0.46485 | 0.003012 | 0 | 0.52885 | 0 | 0.83995 | 0.57347 | 0.0040087 | 0 | 0.52885 | 0
2016-09-09 11:00:00 | 0.88474 | 0.51797 | 0.0090806 | 0.5492 | 0.52885 | 0 | 0.76985 | 0.6173 | 0.0075637 | 0.28983 | 0.52885 | 0.77841 | 0.86682 | 0.56369 | 0.0084881 | 0.048573 | 0.52885 | 0 | 0.4111 | 0.60435 | 0.034203 | 0.32583 | 0.52885 | 0 | 0.59509 | 0.55419 | 0.0080319 | 0 | 0.52885 | 0 | 0.83228 | 0.63458 | 0.012599 | 0 | 0.52885 | 0
2016-09-09 12:00:00 | 0.83494 | 0.57561 | 0.027242 | 0.54334 | 0.52885 | 0 | 0.71665 | 0.63907 | 0.015127 | 0.27622 | 0.52885 | 0.77975 | 0.88247 | 0.63186 | 0.014364 | 0.048573 | 0.52885 | 0 | 0.40072 | 0.59075 | 0.052141 | 0.30181 | 0.52885 | 0 | 0.5941 | 0.60567 | 0.019076 | 0 | 0.52885 | 0 | 0.83628 | 0.66807 | 0.030924 | 0 | 0.52885 | 0
2016-09-09 13:00:00 | 0.84423 | 0.54227 | 0.036322 | 0.5539 | 0.52885 | 0 | 0.69661 | 0.63471 | 0.022691 | 0.26934 | 0.52885 | 0.77974 | 0.86541 | 0.62895 | 0.022852 | 0.044715 | 0.52885 | 0 | 0.38444 | 0.58288 | 0.070797 | 0.2936 | 0.52885 | 0 | 0.58477 | 0.61929 | 0.048191 | 0 | 0.52885 | 0 | 0.8066 | 0.66723 | 0.061848 | 0 | 0.52885 | 0
2016-09-09 14:00:00 | 0.8846 | 0.50309 | 0.072644 | 0.5539 | 0.52885 | 0 | 0.72897 | 0.56698 | 0.037818 | 0.28305 | 0.52885 | 0.77439 | 0.87632 | 0.61107 | 0.048316 | 0.040878 | 0.52885 | 0 | 0.37175 | 0.54691 | 0.077254 | 0.2936 | 0.52885 | 0 | 0.56806 | 0.58749 | 0.047187 | 0 | 0.52885 | 0 | 0.7916 | 0.62118 | 0.10652 | 0 | 0.52885 | 0
2016-09-09 15:00:00 | 0.888 | 0.40029 | 0.10897 | 0.52994 | 0.52885 | 0 | 0.75075 | 0.52199 | 0.052946 | 0.26934 | 0.52885 | 0.76904 | 0.88414 | 0.53417 | 0.047663 | 0.033265 | 0.52885 | 0 | 0.38623 | 0.49672 | 0.096867 | 0.28529 | 0.52885 | 0 | 0.57346 | 0.52693 | 0.066263 | 0 | 0.52885 | 0 | 0.80293 | 0.54583 | 0.14889 | 0 | 0.52885 | 0
2016-09-09 16:00:00 | 0.88211 | 0.26549 | 0.099885 | 0.55566 | 0.52885 | 0 | 0.7618 | 0.38557 | 0.060509 | 0.29656 | 0.52885 | 0.77571 | 0.89543 | 0.42442 | 0.043093 | 0.037061 | 0.52885 | 0 | 0.39264 | 0.37246 | 0.077254 | 0.31792 | 0.52885 | 0 | 0.55774 | 0.33917 | 0.073291 | 0 | 0.52885 | 0 | 0.83094 | 0.41607 | 0.14775 | 0 | 0.52885 | 0
2016-09-09 17:00:00 | 0.84588 | 0.15154 | 0.090805 | 0.59189 | 0.52885 | 0 | 0.73812 | 0.22786 | 0.052945 | 0.28305 | 0.52885 | 0.78106 | 0.86926 | 0.25607 | 0.035258 | 0.033265 | 0.52885 | 0 | 0.39969 | 0.20195 | 0.049988 | 0.32583 | 0.52885 | 0 | 0.5715 | 0.23318 | 0.11847 | 0 | 0.52885 | 0 | 0.83728 | 0.27961 | 0.1214 | 0 | 0.52885 | 0
2016-09-09 18:00:00 | 0.80154 | 0.036788 | 0.081724 | 0.61541 | 0.52885 | 0 | 0.69376 | 0.068211 | 0.052945 | 0.30987 | 0.52885 | 0.78239 | 0.82422 | 0.084386 | 0.013711 | 0.037061 | 0.52885 | 0 | 0.39892 | 0.039907 | 0.030615 | 0.37129 | 0.52885 | 0 | 0.56658 | 0.096905 | 0.090358 | 0 | 0.52885 | 0 | 0.8106 | 0.087065 | 0.096779 | 0 | 0.52885 | 0
2016-09-09 19:00:00 | 0.79593 | 0.0014609 | 0.072643 | 0.63554 | 0.52885 | 0 | 0.71113 | 0.0019351 | 0.045381 | 0.30324 | 0.52885 | 0.78372 | 0.85438 | 0.0037412 | 0.0091408 | 0.037061 | 0.52885 | 0 | 0.43866 | 0 | 0.032289 | 0.3565 | 0.52885 | 0 | 0.57936 | 0.0075707 | 0.022087 | 0 | 0.52885 | 0 | 0.85995 | 0.00083716 | 0.068719 | 0 | 0.52885 | 0
2016-09-09 20:00:00 | 0.79007 | 0 | 0.054482 | 0.65031 | 0.52885 | 0 | 0.69487 | 0 | 0.060509 | 0.30987 | 0.52885 | 0.78639 | 0.86464 | 0 | 0.010447 | 0.037061 | 0.52885 | 0 | 0.45302 | 0 | 0.03181 | 0.34898 | 0.52885 | 0 | 0.62162 | 0 | 0.0030119 | 0 | 0.52885 | 0 | 0.88363 | 0 | 0.041231 | 0 | 0.52885 | 0
2016-09-09 21:00:00 | 0.73567 | 0 | 0.072643 | 0.64969 | 0.52885 | 0 | 0.63031 | 0 | 0.075635 | 0.28983 | 0.52885 | 0.78772 | 0.79651 | 0 | 0.018935 | 0.037061 | 0.52885 | 0 | 0.41161 | 0 | 0.041377 | 0.34898 | 0.52885 | 0 | 0.57789 | 0 | 0.0020079 | 0 | 0.52885 | 0 | 0.8126 | 0 | 0.032641 | 0 | 0.52885 | 0
2016-09-09 22:00:00 | 0.6692 | 0 | 0.090804 | 0.61784 | 0.52885 | 0 | 0.58879 | 0 | 0.075635 | 0.26934 | 0.52885 | 0.78905 | 0.72338 | 0 | 0.040481 | 0.033265 | 0.52885 | 0 | 0.37354 | 0 | 0.046639 | 0.32583 | 0.52885 | 0 | 0.53661 | 0 | 0.0030119 | 0 | 0.52885 | 0 | 0.75192 | 0 | 0.016607 | 0 | 0.52885 | 0
2016-09-09 23:00:00 | 0.61866 | 0 | 0.099884 | 0.60451 | 0.52885 | 0 | 0.53891 | 0 | 0.068072 | 0.25542 | 0.52885 | 0.78236 | 0.65358 | 0 | 0.040481 | 0.033265 | 0.52885 | 0 | 0.33329 | 0 | 0.055727 | 0.33364 | 0.52885 | 0 | 0.49337 | 0 | 0.013052 | 0 | 0.52885 | 0 | 0.6869 | 0 | 0.01718 | 0 | 0.52885 | 0
2016-09-10 00:00:00 | 0.57352 | 0 | 0.045402 | 0.55036 | 0.52885 | 0 | 0.49692 | 0 | 0.015127 | 0.27622 | 0.52885 | 0.76766 | 0.58981 | 0 | 0.024811 | 0.037061 | 0.52885 | 0 | 0.30355 | 0 | 0.050226 | 0.33364 | 0.52885 | 0 | 0.45504 | 0 | 0.015059 | 0 | 0.52885 | 0 | 0.62888 | 0 | 0.015462 | 0 | 0.52885 | 0
2016-09-10 01:00:00 | 0.54946 | 0 | 0.045401 | 0.53924 | 0.52885 | 0 | 0.47798 | 0 | 0.02269 | 0.2624 | 0.52885 | 0.77299 | 0.54863 | 0 | 0.03591 | 0.037061 | 0.52885 | 0 | 0.28471 | 0 | 0.058119 | 0.32583 | 0.52885 | 0 | 0.42948 | 0 | 0.012048 | 0 | 0.52885 | 0 | 0.58186 | 0 | 0.01088 | 0 | 0.52885 | 0
2016-09-10 02:00:00 | 0.53381 | 0 | 0.036321 | 0.52935 | 0.52885 | 0 | 0.46109 | 0 | 0.015127 | 0.26933 | 0.52885 | 0.78502 | 0.52451 | 0 | 0.055497 | 0.037061 | 0.52885 | 0 | 0.27522 | 0 | 0.065055 | 0.32583 | 0.52885 | 0 | 0.41769 | 0 | 0.0060238 | 0 | 0.52885 | 0 | 0.55652 | 0 | 0.0085897 | 0 | 0.52885 | 0
2016-09-10 03:00:00 | 0.52725 | 0 | 0.045401 | 0.51835 | 0.52885 | 0 | 0.45746 | 0 | 0.015127 | 0.2624 | 0.52885 | 0.78501 | 0.51552 | 0 | 0.05615 | 0.03706 | 0.52885 | 0 | 0.26484 | 0 | 0.071512 | 0.31792 | 0.52885 | 0 | 0.4113 | 0 | 0.0080317 | 0 | 0.52885 | 0 | 0.54385 | 0 | 0.011453 | 0 | 0.52885 | 0
2016-09-10 04:00:00 | 0.52873 | 0 | 0.036321 | 0.50799 | 0.52885 | 0 | 0.45335 | 0 | 0.030254 | 0.2624 | 0.52885 | 0.78634 | 0.51591 | 0 | 0.052885 | 0.03706 | 0.52885 | 0 | 0.26907 | 0 | 0.054053 | 0.30991 | 0.52885 | 0 | 0.40737 | 0 | 0.0030119 | 0 | 0.52885 | 0 | 0.54051 | 0 | 0.008017 | 0 | 0.52885 | 0
2016-09-10 05:00:00 | 0.55335 | 0 | 0.054481 | 0.50283 | 0.52885 | 0 | 0.47135 | 0 | 0.02269 | 0.2624 | 0.52885 | 0.78634 | 0.53644 | 0 | 0.08553 | 0.03706 | 0.52885 | 0 | 0.2815 | 0 | 0.069598 | 0.32583 | 0.52885 | 0 | 0.41818 | 0 | 0.0020079 | 0 | 0.52885 | 0 | 0.55519 | 0 | 0.0074444 | 0 | 0.52885 | 0
2016-09-10 06:00:00 | 0.64209 | 0 | 0.063561 | 0.54391 | 0.52885 | 0 | 0.52202 | 0 | 0.02269 | 0.25541 | 0.52885 | 0.78767 | 0.59494 | 0 | 0.097935 | 0.033264 | 0.52885 | 0 | 0.29112 | 0.0015116 | 0.075099 | 0.31792 | 0.52885 | 0 | 0.44914 | 0 | 0.0090356 | 0 | 0.52885 | 0 | 0.58353 | 0 | 0.0085897 | 0 | 0.52885 | 0
2016-09-10 07:00:00 | 0.72978 | 0.0086323 | 0.090802 | 0.59607 | 0.52885 | 0 | 0.59495 | 0.026606 | 0.02269 | 0.28982 | 0.52885 | 0.78766 | 0.66628 | 0.039074 | 0.10903 | 0.03706 | 0.52885 | 0 | 0.32521 | 0.079508 | 0.085383 | 0.34135 | 0.52885 | 0 | 0.48059 | 0.0090846 | 0.013051 | 0 | 0.52885 | 0 | 0.64688 | 0.070319 | 0.017752 | 0 | 0.52885 | 0
2016-09-10 08:00:00 | 0.83497 | 0.06866 | 0.072641 | 0.59788 | 0.52885 | 0 | 0.69487 | 0.14077 | 0.02269 | 0.30323 | 0.52885 | 0.78498 | 0.76379 | 0.1592 | 0.07443 | 0.040876 | 0.52885 | 0 | 0.37585 | 0.27117 | 0.068163 | 0.37855 | 0.52885 | 0 | 0.53956 | 0.059049 | 0.011043 | 0 | 0.52885 | 0 | 0.76526 | 0.30053 | 0.013171 | 0 | 0.52885 | 0
2016-09-10 09:00:00 | 0.86605 | 0.13626 | 0.045401 | 0.58768 | 0.52885 | 0 | 0.7427 | 0.25784 | 0.02269 | 0.31644 | 0.52885 | 0.77963 | 0.82589 | 0.29471 | 0.060719 | 0.044713 | 0.52885 | 0 | 0.40085 | 0.44409 | 0.052139 | 0.40676 | 0.52885 | 0 | 0.5828 | 0.14081 | 0.029114 | 0 | 0.52885 | 0 | 0.82894 | 0.46126 | 0.012025 | 0 | 0.52885 | 0
2016-09-10 10:00:00 | 0.8724 | 0.22032 | 0.28148 | 0.56744 | 0.52885 | 0 | 0.75359 | 0.34346 | 0.083197 | 0.28982 | 0.52885 | 0.77963 | 0.86592 | 0.39157 | 0.096629 | 0.040876 | 0.52885 | 0 | 0.43661 | 0.57529 | 0.063379 | 0.36394 | 0.52885 | 0 | 0.61278 | 0.30887 | 0.02811 | 0 | 0.52885 | 0 | 0.87229 | 0.5726 | 0.039512 | 0 | 0.52885 | 0
2016-09-10 11:00:00 | 0.87888 | 0.32789 | 0.3178 | 0.57991 | 0.52885 | 0 | 0.76575 | 0.40151 | 0.09076 | 0.31644 | 0.52885 | 0.78764 | 0.87426 | 0.44186 | 0.11883 | 0.044713 | 0.52885 | 0 | 0.43482 | 0.62608 | 0.075338 | 0.33363 | 0.52885 | 0 | 0.63538 | 0.50267 | 0.029114 | 0 | 0.52885 | 0 | 0.86495 | 0.60106 | 0.054973 | 0 | 0.52885 | 0
2016-09-10 12:00:00 | 0.80716 | 0.34489 | 0.30872 | 0.58947 | 0.52885 | 0 | 0.73875 | 0.42425 | 0.11345 | 0.30323 | 0.52885 | 0.7863 | 0.88863 | 0.52832 | 0.16061 | 0.040876 | 0.52885 | 0 | 0.44674 | 0.63757 | 0.094232 | 0.30991 | 0.52885 | 0 | 0.62654 | 0.63137 | 0.03313 | 0 | 0.52885 | 0 | 0.84662 | 0.57929 | 0.069862 | 0 | 0.52885 | 0
2016-09-10 13:00:00 | 0.81112 | 0.36401 | 0.29056 | 0.59007 | 0.52885 | 0 | 0.72581 | 0.39474 | 0.10589 | 0.31644 | 0.52885 | 0.78496 | 0.88312 | 0.58693 | 0.18542 | 0.040876 | 0.52885 | 0 | 0.4343 | 0.62245 | 0.11528 | 0.31792 | 0.52885 | 0 | 0.59263 | 0.67073 | 0.064252 | 0 | 0.52885 | 0 | 0.80293 | 0.52906 | 0.096203 | 0 | 0.52885 | 0
2016-09-10 14:00:00 | 0.83392 | 0.37782 | 0.29964 | 0.59366 | 0.52885 | 0 | 0.77695 | 0.34249 | 0.11345 | 0.34229 | 0.52885 | 0.78495 | 0.8232 | 0.33212 | 0.25267 | 0.048571 | 0.52885 | 0 | 0.43866 | 0.61126 | 0.1533 | 0.37855 | 0.52885 | 0 | 0.56953 | 0.6571 | 0.11746 | 0 | 0.52885 | 0 | 0.83394 | 0.60105 | 0.11911 | 0 | 0.52885 | 0
2016-09-10 15:00:00 | 0.84114 | 0.33094 | 0.32688 | 0.58827 | 0.52885 | 0 | 0.79163 | 0.2617 | 0.13614 | 0.29655 | 0.52885 | 0.78896 | 0.82833 | 0.22903 | 0.32383 | 0.03706 | 0.52885 | 0 | 0.42174 | 0.52329 | 0.19564 | 0.38572 | 0.52885 | 0 | 0.56216 | 0.59654 | 0.1797 | 0 | 0.52885 | 0 | 0.82227 | 0.44786 | 0.14316 | 0 | 0.52885 | 0
2016-09-10 16:00:00 | 0.8362 | 0.25193 | 0.32688 | 0.58349 | 0.52885 | 0 | 0.78327 | 0.1727 | 0.13614 | 0.30323 | 0.52885 | 0.8077 | 0.83693 | 0.13842 | 0.24157 | 0.033264 | 0.52885 | 0 | 0.41866 | 0.36216 | 0.21381 | 0.42037 | 0.52885 | 0 | 0.55233 | 0.4845 | 0.18271 | 0 | 0.52885 | 0 | 0.82094 | 0.28629 | 0.16893 | 0 | 0.52885 | 0
2016-09-10 17:00:00 | 0.80319 | 0.14475 | 0.29056 | 0.59006 | 0.52885 | 0 | 0.7386 | 0.093846 | 0.1437 | 0.30986 | 0.52885 | 0.81037 | 0.82794 | 0.073989 | 0.27225 | 0.033264 | 0.52885 | 0 | 0.41969 | 0.18864 | 0.20592 | 0.4467 | 0.52885 | 0 | 0.53956 | 0.31644 | 0.14256 | 0 | 0.52885 | 0 | 0.82528 | 0.14064 | 0.15003 | 0 | 0.52885 | 0
2016-09-10 18:00:00 | 0.77629 | 0.049137 | 0.23608 | 0.62878 | 0.52885 | 0 | 0.68414 | 0.028057 | 0.12101 | 0.31644 | 0.52885 | 0.81037 | 0.81704 | 0.024109 | 0.26638 | 0.033264 | 0.52885 | 0 | 0.42853 | 0.043834 | 0.1942 | 0.44023 | 0.52885 | 0 | 0.52826 | 0.11355 | 0.12147 | 0 | 0.52885 | 0 | 0.83461 | 0.036833 | 0.097347 | 0 | 0.52885 | 0
2016-09-10 19:00:00 | 0.7826 | 0.0025232 | 0.25424 | 0.64227 | 0.52885 | 0 | 0.71034 | 0.00096747 | 0.11345 | 0.32297 | 0.52885 | 0.81036 | 0.86926 | 0.00083133 | 0.1704 | 0.037059 | 0.52885 | 0 | 0.48955 | 0 | 0.15833 | 0.43368 | 0.52885 | 0 | 0.55283 | 0.0060562 | 0.083325 | 0 | 0.52885 | 0 | 0.8973 | 0.00083711 | 0.044665 | 0 | 0.52885 | 0
2016-09-10 20:00:00 | 0.79256 | 0 | 0.227 | 0.66081 | 0.52885 | 0 | 0.70118 | 0 | 0.11345 | 0.30323 | 0.52885 | 0.81035 | 0.86695 | 0 | 0.14102 | 0.033264 | 0.52885 | 0 | 0.49827 | 0 | 0.15163 | 0.44023 | 0.52885 | 0 | 0.59853 | 0 | 0.064251 | 0 | 0.52885 | 0 | 0.88663 | 0 | 0.042374 | 0 | 0.52885 | 0
2016-09-10 21:00:00 | 0.7323 | 0 | 0.20884 | 0.63428 | 0.52885 | 0 | 0.64751 | 0 | 0.098321 | 0.28304 | 0.52885 | 0.81169 | 0.78856 | 0 | 0.13319 | 0.033264 | 0.52885 | 0 | 0.45635 | 0 | 0.14589 | 0.42707 | 0.52885 | 0 | 0.56069 | 0 | 0.049192 | 0 | 0.52885 | 0 | 0.8076 | 0 | 0.065279 | 0 | 0.52885 | 0
2016-09-10 22:00:00 | 0.66429 | 0 | 0.19976 | 0.61781 | 0.52885 | 0 | 0.59037 | 0 | 0.10588 | 0.28304 | 0.52885 | 0.81168 | 0.7135 | 0 | 0.19195 | 0.037059 | 0.52885 | 0 | 0.4252 | 0 | 0.1478 | 0.4136 | 0.52885 | 0 | 0.51892 | 0 | 0.044172 | 0 | 0.52885 | 0 | 0.73858 | 0 | 0.10078 | 0 | 0.52885 | 0
2016-09-10 23:00:00 | 0.61617 | 0 | 0.1816 | 0.5799 | 0.52885 | 0 | 0.53686 | 0 | 0.10588 | 0.26933 | 0.52885 | 0.83046 | 0.65974 | 0 | 0.16844 | 0.033264 | 0.52885 | 0 | 0.38969 | 0 | 0.14397 | 0.39281 | 0.52885 | 0 | 0.48698 | 0 | 0.043168 | 0 | 0.52885 | 0 | 0.68923 | 0 | 0.09162 | 0 | 0.52885 | 0
2016-09-11 00:00:00 | 0.5739 | 0 | 0.099878 | 0.53689 | 0.52885 | 0 | 0.48666 | 0 | 0.030252 | 0.26933 | 0.52885 | 0.82777 | 0.57916 | 0 | 0.084221 | 0.037059 | 0.52885 | 0 | 0.31445 | 0 | 0.04831 | 0.34896 | 0.52885 | 0 | 0.44914 | 0 | 0.024094 | 0 | 0.52885 | 0 | 0.64655 | 0 | 0.096773 | 0 | 0.52885 | 0
2016-09-11 01:00:00 | 0.5496 | 0 | 0.099878 | 0.5363 | 0.52885 | 0 | 0.46677 | 0 | 0.045378 | 0.26933 | 0.52885 | 0.82776 | 0.53066 | 0 | 0.081609 | 0.037059 | 0.52885 | 0 | 0.29381 | 0 | 0.057398 | 0.33363 | 0.52885 | 0 | 0.42801 | 0 | 0.037145 | 0 | 0.52885 | 0 | 0.60253 | 0 | 0.11968 | 0 | 0.52885 | 0
2016-09-11 02:00:00 | 0.52932 | 0 | 0.081718 | 0.53165 | 0.52885 | 0 | 0.44041 | 0 | 0.052941 | 0.24837 | 0.52885 | 0.82776 | 0.50308 | 0 | 0.086179 | 0.033263 | 0.52885 | 0 | 0.27958 | 0 | 0.06816 | 0.29359 | 0.52885 | 0 | 0.41769 | 0 | 0.080312 | 0 | 0.52885 | 0 | 0.58086 | 0 | 0.12197 | 0 | 0.52885 | 0
2016-09-11 03:00:00 | 0.52126 | 0 | 0.10896 | 0.53339 | 0.52885 | 0 | 0.44704 | 0 | 0.13613 | 0.24127 | 0.52885 | 0.82641 | 0.49076 | 0 | 0.090096 | 0.033263 | 0.52885 | 0 | 0.27458 | 0 | 0.077009 | 0.3099 | 0.52885 | 0 | 0.4059 | 0 | 0.11143 | 0 | 0.52885 | 0 | 0.56619 | 0 | 0.10307 | 0 | 0.52885 | 0
2016-09-11 04:00:00 | 0.52529 | 0 | 0.16344 | 0.52353 | 0.52885 | 0 | 0.43788 | 0 | 0.090756 | 0.26239 | 0.52885 | 0.8264 | 0.48537 | 0 | 0.17823 | 0.037059 | 0.52885 | 0 | 0.27317 | 0 | 0.1423 | 0.31791 | 0.52885 | 0 | 0.4059 | 0 | 0.13553 | 0 | 0.52885 | 0 | 0.55652 | 0 | 0.093909 | 0 | 0.52885 | 0
2016-09-11 05:00:00 | 0.54967 | 0 | 0.11804 | 0.52064 | 0.52885 | 0 | 0.45825 | 0 | 0.068067 | 0.26239 | 0.52885 | 0.82774 | 0.51514 | 0 | 0.22589 | 0.033263 | 0.52885 | 0 | 0.27317 | 0 | 0.20568 | 0.31791 | 0.52885 | 0 | 0.41425 | 0 | 0.11946 | 0 | 0.52885 | 0 | 0.57352 | 0 | 0.077303 | 0 | 0.52885 | 0
2016-09-11 06:00:00 | 0.62936 | 0 | 0.081717 | 0.53164 | 0.52885 | 0 | 0.51097 | 0 | 0.083193 | 0.24837 | 0.52885 | 0.82908 | 0.57236 | 0 | 0.14363 | 0.033263 | 0.52885 | 0 | 0.28932 | 0.00030229 | 0.18009 | 0.31791 | 0.52885 | 0 | 0.44668 | 0 | 0.099386 | 0 | 0.52885 | 0 | 0.5952 | 0 | 0.096772 | 0 | 0.52885 | 0
2016-09-11 07:00:00 | 0.71473 | 0.012085 | 0.14528 | 0.55268 | 0.52885 | 0 | 0.58374 | 0.018381 | 0.12101 | 0.28304 | 0.52885 | 0.82907 | 0.63921 | 0.029927 | 0.13841 | 0.037059 | 0.52885 | 0 | 0.3338 | 0.045646 | 0.20304 | 0.34896 | 0.52885 | 0 | 0.48256 | 0.018168 | 0.080312 | 0 | 0.52885 | 0 | 0.64688 | 0.018416 | 0.11509 | 0 | 0.52885 | 0
2016-09-11 08:00:00 | 0.82634 | 0.10464 | 0.11804 | 0.6178 | 0.52885 | 0 | 0.68177 | 0.02467 | 0.10588 | 0.26932 | 0.52885 | 0.83041 | 0.728 | 0.10558 | 0.1482 | 0.033263 | 0.52885 | 0 | 0.39187 | 0.1578 | 0.20209 | 0.36393 | 0.52885 | 0 | 0.52973 | 0.10901 | 0.099385 | 0 | 0.52885 | 0 | 0.75092 | 0.15067 | 0.097344 | 0 | 0.52885 | 0
2016-09-11 09:00:00 | 0.86124 | 0.21712 | 0.16343 | 0.62327 | 0.52885 | 0 | 0.7206 | 0.049339 | 0.11344 | 0.26932 | 0.52885 | 0.82906 | 0.78753 | 0.16668 | 0.18737 | 0.037059 | 0.52885 | 0 | 0.45417 | 0.36487 | 0.23365 | 0.37128 | 0.52885 | 0 | 0.46241 | 0.28766 | 0.10139 | 0 | 0.52885 | 0 | 0.85162 | 0.39259 | 0.10307 | 0 | 0.52885 | 0
2016-09-11 10:00:00 | 0.85858 | 0.3049 | 0.20883 | 0.61658 | 0.52885 | 0 | 0.74065 | 0.10739 | 0.030252 | 0.28303 | 0.52885 | 0.82905 | 0.80588 | 0.19328 | 0.27159 | 0.040875 | 0.52885 | 0 | 0.45379 | 0.41323 | 0.28483 | 0.39281 | 0.52885 | 0 | 0.58428 | 0.42392 | 0.12448 | 0 | 0.52885 | 0 | 0.85529 | 0.4763 | 0.10364 | 0 | 0.52885 | 0
2016-09-11 11:00:00 | 0.86454 | 0.40702 | 0.21791 | 0.60327 | 0.52885 | 0 | 0.78358 | 0.31297 | 0.037815 | 0.32945 | 0.52885 | 0.82368 | 0.79895 | 0.15337 | 0.31598 | 0.052448 | 0.52885 | 0 | 0.4443 | 0.41535 | 0.30899 | 0.40675 | 0.52885 | 0 | 0.57297 | 0.45722 | 0.19275 | 0 | 0.52885 | 0 | 0.85595 | 0.55749 | 0.11738 | 0 | 0.52885 | 0
2016-09-11 12:00:00 | 0.81543 | 0.52388 | 0.22699 | 0.58048 | 0.52885 | 0 | 0.74838 | 0.42035 | 0.068066 | 0.35493 | 0.52885 | 0.8277 | 0.85053 | 0.35164 | 0.32643 | 0.064212 | 0.52885 | 0 | 0.47443 | 0.54956 | 0.33936 | 0.39982 | 0.52885 | 0 | 0.58477 | 0.52989 | 0.23892 | 0 | 0.52885 | 0 | 0.87663 | 0.62362 | 0.13456 | 0 | 0.52885 | 0
2016-09-11 13:00:00 | 0.83073 | 0.56783 | 0.22699 | 0.58108 | 0.52885 | 0 | 0.67088 | 0.37972 | 0.060503 | 0.34228 | 0.52885 | 0.82635 | 0.82345 | 0.32545 | 0.31925 | 0.056348 | 0.52885 | 0 | 0.47917 | 0.64931 | 0.35395 | 0.39281 | 0.52885 | 0 | 0.56265 | 0.51778 | 0.31823 | 0 | 0.52885 | 0 | 0.83795 | 0.59097 | 0.17178 | 0 | 0.52885 | 0
2016-09-11 14:00:00 | 0.86275 | 0.57952 | 0.27239 | 0.58466 | 0.52885 | 0 | 0.6914 | 0.40051 | 0.068066 | 0.30985 | 0.52885 | 0.81427 | 0.8377 | 0.41855 | 0.32447 | 0.048569 | 0.52885 | 0 | 0.39392 | 0.48336 | 0.44458 | 0.34134 | 0.52885 | 0 | 0.5317 | 0.44208 | 0.35738 | 0 | 0.52885 | 0 | 0.85228 | 0.5985 | 0.26741 | 0 | 0.52885 | 0
2016-09-11 15:00:00 | 0.87152 | 0.55959 | 0.24515 | 0.59364 | 0.52885 | 0 | 0.68461 | 0.33473 | 0.075628 | 0.31643 | 0.52885 | 0.83037 | 0.82653 | 0.3666 | 0.28138 | 0.048569 | 0.52885 | 0 | 0.31957 | 0.22309 | 0.45702 | 0.34896 | 0.52885 | 0 | 0.51892 | 0.34216 | 0.37445 | 0 | 0.52885 | 0 | 0.85762 | 0.51312 | 0.28172 | 0 | 0.52885 | 0
2016-09-11 16:00:00 | 0.84949 | 0.40595 | 0.19067 | 0.59243 | 0.52885 | 0 | 0.69234 | 0.23267 | 0.060503 | 0.31643 | 0.52885 | 0.83036 | 0.80228 | 0.26476 | 0.30684 | 0.040874 | 0.52885 | 0 | 0.3579 | 0.21583 | 0.37666 | 0.33362 | 0.52885 | 0 | 0.53759 | 0.26949 | 0.40456 | 0 | 0.52885 | 0 | 0.85095 | 0.37333 | 0.18896 | 0 | 0.52885 | 0
2016-09-11 17:00:00 | 0.79018 | 0.20344 | 0.20883 | 0.60386 | 0.52885 | 0 | 0.67388 | 0.12093 | 0.05294 | 0.33589 | 0.52885 | 0.82901 | 0.77496 | 0.1276 | 0.37474 | 0.040874 | 0.52885 | 0 | 0.38431 | 0.13996 | 0.31927 | 0.36392 | 0.52885 | 0 | 0.54939 | 0.16199 | 0.36139 | 0 | 0.52885 | 0 | 0.87196 | 0.28544 | 0.1546 | 0 | 0.52885 | 0
2016-09-11 18:00:00 | 0.75384 | 0.061616 | 0.19975 | 0.62875 | 0.52885 | 0 | 0.6603 | 0.035311 | 0.037814 | 0.30322 | 0.52885 | 0.83035 | 0.75969 | 0.030757 | 0.36103 | 0.037058 | 0.52885 | 0 | 0.40469 | 0.04232 | 0.2205 | 0.3928 | 0.52885 | 0 | 0.54988 | 0.062072 | 0.31321 | 0 | 0.52885 | 0 | 0.83128 | 0.082032 | 0.13055 | 0 | 0.52885 | 0
2016-09-11 19:00:00 | 0.76142 | 0.0023903 | 0.23607 | 0.63303 | 0.52885 | 0 | 0.68161 | 0.00048371 | 0.030251 | 0.30985 | 0.52885 | 0.83034 | 0.81781 | 0.00083128 | 0.36494 | 0.037058 | 0.52885 | 0 | 0.44661 | 0.00030228 | 0.17841 | 0.43367 | 0.52885 | 0 | 0.58133 | 0.0030279 | 0.259 | 0 | 0.52885 | 0 | 0.88229 | 0 | 0.091615 | 0 | 0.52885 | 0
2016-09-11 20:00:00 | 0.77478 | 0 | 0.17251 | 0.64224 | 0.52885 | 0 | 0.68161 | 0 | 0.030251 | 0.30322 | 0.52885 | 0.83168 | 0.82037 | 0 | 0.2631 | 0.033262 | 0.52885 | 0 | 0.45161 | 0 | 0.15521 | 0.42036 | 0.52885 | 0 | 0.61622 | 0 | 0.21683 | 0 | 0.52885 | 0 | 0.89496 | 0 | 0.07501 | 0 | 0.52885 | 0
2016-09-11 21:00:00 | 0.72126 | 0 | 0.14527 | 0.61535 | 0.52885 | 0 | 0.63299 | 0 | 0.022688 | 0.28981 | 0.52885 | 0.82899 | 0.75494 | 0 | 0.17757 | 0.033262 | 0.52885 | 0 | 0.40943 | 0 | 0.18151 | 0.37853 | 0.52885 | 0 | 0.57248 | 0 | 0.2068 | 0 | 0.52885 | 0 | 0.80927 | 0 | 0.065848 | 0 | 0.52885 | 0
2016-09-11 22:00:00 | 0.65966 | 0 | 0.10895 | 0.58823 | 0.52885 | 0 | 0.57585 | 0 | 0.015125 | 0.26238 | 0.52885 | 0.82227 | 0.68873 | 0 | 0.12992 | 0.029487 | 0.52885 | 0 | 0.37649 | 0 | 0.20232 | 0.37853 | 0.52885 | 0 | 0.52678 | 0 | 0.22386 | 0 | 0.52885 | 0 | 0.74992 | 0 | 0.065848 | 0 | 0.52885 | 0
2016-09-11 23:00:00 | 0.60754 | 0 | 0.072635 | 0.54445 | 0.52885 | 0 | 0.52802 | 0 | 0.015125 | 0.23412 | 0.52885 | 0.82898 | 0.62497 | 0 | 0.089439 | 0.029487 | 0.52885 | 0 | 0.34367 | 0 | 0.15545 | 0.36392 | 0.52885 | 0 | 0.49337 | 0 | 0.24394 | 0 | 0.52885 | 0 | 0.68923 | 0 | 0.058977 | 0 | 0.52885 | 0
2016-09-12 00:00:00 | 0.56535 | 0 | 0.081714 | 0.50738 | 0.52885 | 0 | 0.48682 | 0 | 0.022688 | 0.24127 | 0.52885 | 0.82897 | 0.5689 | 0 | 0.10511 | 0.033262 | 0.52885 | 0 | 0.30663 | 0 | 0.11575 | 0.37853 | 0.52885 | 0 | 0.45553 | 0 | 0.2349 | 0 | 0.52885 | 0 | 0.64088 | 0 | 0.049243 | 0 | 0.52885 | 0
2016-09-12 01:00:00 | 0.53932 | 0 | 0.099873 | 0.49195 | 0.52885 | 0 | 0.45762 | 0 | 0.022688 | 0.24836 | 0.52885 | 0.82896 | 0.52438 | 0 | 0.11033 | 0.033262 | 0.52885 | 0 | 0.28599 | 0 | 0.10833 | 0.35648 | 0.52885 | 0 | 0.43243 | 0 | 0.22286 | 0 | 0.52885 | 0 | 0.5922 | 0 | 0.052678 | 0 | 0.52885 | 0
2016-09-12 02:00:00 | 0.52276 | 0 | 0.11803 | 0.49423 | 0.52885 | 0 | 0.44262 | 0 | 0.045376 | 0.26238 | 0.52885 | 0.82896 | 0.50462 | 0 | 0.10772 | 0.033262 | 0.52885 | 0 | 0.27932 | 0 | 0.11981 | 0.34133 | 0.52885 | 0 | 0.41966 | 0 | 0.20579 | 0 | 0.52885 | 0 | 0.56452 | 0 | 0.066993 | 0 | 0.52885 | 0
2016-09-12 03:00:00 | 0.51701 | 0 | 0.13619 | 0.49422 | 0.52885 | 0 | 0.43489 | 0 | 0.052938 | 0.2554 | 0.52885 | 0.82895 | 0.49589 | 0 | 0.091397 | 0.033262 | 0.52885 | 0 | 0.27561 | 0 | 0.12125 | 0.34133 | 0.52885 | 0 | 0.41622 | 0 | 0.20278 | 0 | 0.52885 | 0 | 0.55185 | 0 | 0.09963 | 0 | 0.52885 | 0
2016-09-12 04:00:00 | 0.52031 | 0 | 0.10895 | 0.48797 | 0.52885 | 0 | 0.43331 | 0 | 0.03025 | 0.24836 | 0.52885 | 0.82895 | 0.49525 | 0 | 0.063325 | 0.033262 | 0.52885 | 0 | 0.27189 | 0 | 0.094223 | 0.3179 | 0.52885 | 0 | 0.41327 | 0 | 0.16865 | 0 | 0.52885 | 0 | 0.55285 | 0 | 0.11165 | 0 | 0.52885 | 0
2016-09-12 05:00:00 | 0.54377 | 0 | 0.081713 | 0.4823 | 0.52885 | 0 | 0.45036 | 0 | 0.060501 | 0.26238 | 0.52885 | 0.82894 | 0.51681 | 0 | 0.03003 | 0.033262 | 0.52885 | 0 | 0.28278 | 0 | 0.053808 | 0.30179 | 0.52885 | 0 | 0.42015 | 0 | 0.12548 | 0 | 0.52885 | 0 | 0.56586 | 0 | 0.12024 | 0 | 0.52885 | 0
2016-09-12 06:00:00 | 0.62767 | 0 | 0.099871 | 0.49308 | 0.52885 | 0 | 0.50797 | 0.00048369 | 0.090751 | 0.24126 | 0.52885 | 0.82894 | 0.57698 | 0 | 0.023502 | 0.029487 | 0.52885 | 0 | 0.29868 | 0.00030228 | 0.040894 | 0.3179 | 0.52885 | 0 | 0.45455 | 0 | 0.1034 | 0 | 0.52885 | 0 | 0.5972 | 0 | 0.1357 | 0 | 0.52885 | 0
2016-09-12 07:00:00 | 0.71038 | 0.0092952 | 0.099871 | 0.51657 | 0.52885 | 0 | 0.58485 | 0.028538 | 0.17394 | 0.26931 | 0.52885 | 0.83027 | 0.64601 | 0.022859 | 0.027419 | 0.033262 | 0.52885 | 0 | 0.33547 | 0.032646 | 0.038741 | 0.34895 | 0.52885 | 0 | 0.49582 | 0.018167 | 0.14656 | 0 | 0.52885 | 0 | 0.64988 | 0.042689 | 0.13398 | 0 | 0.52885 | 0
2016-09-12 08:00:00 | 0.81056 | 0.081266 | 0.1725 | 0.56325 | 0.52885 | 0 | 0.67324 | 0.05901 | 0.37057 | 0.30321 | 0.52885 | 0.82892 | 0.74532 | 0.098503 | 0.041781 | 0.040873 | 0.52885 | 0 | 0.39174 | 0.14993 | 0.040654 | 0.36391 | 0.52885 | 0 | 0.52383 | 0.14685 | 0.19274 | 0 | 0.52885 | 0 | 0.75892 | 0.20591 | 0.1128 | 0 | 0.52885 | 0
2016-09-12 09:00:00 | 0.84711 | 0.18896 | 0.11803 | 0.57273 | 0.52885 | 0 | 0.71034 | 0.081744 | 0.34788 | 0.33588 | 0.52885 | 0.82892 | 0.82102 | 0.23441 | 0.038517 | 0.048567 | 0.52885 | 0 | 0.39456 | 0.25693 | 0.040176 | 0.3857 | 0.52885 | 0 | 0.59459 | 0.32246 | 0.27606 | 0 | 0.52885 | 0 | 0.8016 | 0.31054 | 0.1065 | 0 | 0.52885 | 0
2016-09-12 10:00:00 | 0.85377 | 0.31577 | 0.090791 | 0.56621 | 0.52885 | 0 | 0.71965 | 0.087064 | 0.27225 | 0.30984 | 0.52885 | 0.8021 | 0.85976 | 0.33 | 0.05549 | 0.052446 | 0.52885 | 0 | 0.41597 | 0.50842 | 0.069112 | 0.39279 | 0.52885 | 0 | 0.59115 | 0.37544 | 0.3915 | 0 | 0.52885 | 0 | 0.83695 | 0.48045 | 0.12654 | 0 | 0.52885 | 0
2016-09-12 11:00:00 | 0.86075 | 0.4455 | 0.090791 | 0.55323 | 0.52885 | 0 | 0.71855 | 0.092384 | 0.242 | 0.33588 | 0.52885 | 0.81013 | 0.85643 | 0.36076 | 0.12077 | 0.056346 | 0.52885 | 0 | 0.42533 | 0.56162 | 0.11096 | 0.41358 | 0.52885 | 0 | 0.58575 | 0.42843 | 0.46779 | 0 | 0.52885 | 0 | 0.84995 | 0.58759 | 0.16433 | 0 | 0.52885 | 0
2016-09-12 12:00:00 | 0.82185 | 0.58798 | 0.11803 | 0.55382 | 0.52885 | 0 | 0.67198 | 0.10786 | 0.17394 | 0.31642 | 0.52885 | 0.83293 | 0.86387 | 0.46051 | 0.26048 | 0.056345 | 0.52885 | 0 | 0.42392 | 0.53865 | 0.1851 | 0.37126 | 0.52885 | 0 | 0.60688 | 0.53591 | 0.49188 | 0 | 0.52885 | 0 | 0.84628 | 0.61354 | 0.23647 | 0 | 0.52885 | 0
2016-09-12 13:00:00 | 0.82687 | 0.56833 | 0.15434 | 0.56857 | 0.52885 | 0 | 0.65099 | 0.13108 | 0.14369 | 0.2898 | 0.52885 | 0.83158 | 0.84001 | 0.48669 | 0.43543 | 0.048567 | 0.52885 | 0 | 0.38969 | 0.48907 | 0.29534 | 0.3857 | 0.52885 | 0 | 0.57838 | 0.53289 | 0.49388 | 0 | 0.52885 | 0 | 0.7916 | 0.54992 | 0.284 | 0 | 0.52885 | 0
2016-09-12 14:00:00 | 0.85437 | 0.59913 | 0.15434 | 0.56798 | 0.52885 | 0 | 0.66456 | 0.12237 | 0.15881 | 0.30984 | 0.52885 | 0.83157 | 0.83705 | 0.48212 | 0.5549 | 0.048567 | 0.52885 | 0 | 0.38162 | 0.53774 | 0.41323 | 0.37126 | 0.52885 | 0 | 0.62211 | 0.55711 | 0.48184 | 0 | 0.52885 | 0 | 0.8046 | 0.57168 | 0.25136 | 0 | 0.52885 | 0
2016-09-12 15:00:00 | 0.84742 | 0.5346 | 0.15434 | 0.56443 | 0.52885 | 0 | 0.69061 | 0.15526 | 0.13612 | 0.2898 | 0.52885 | 0.83157 | 0.84142 | 0.4497 | 0.64433 | 0.037057 | 0.52885 | 0 | 0.35995 | 0.45794 | 0.48737 | 0.35647 | 0.52885 | 0 | 0.60295 | 0.48444 | 0.4738 | 0 | 0.52885 | 0 | 0.83061 | 0.53569 | 0.21242 | 0 | 0.52885 | 0
2016-09-12 16:00:00 | 0.80452 | 0.33953 | 0.16342 | 0.55617 | 0.52885 | 0 | 0.70087 | 0.14801 | 0.121 | 0.30321 | 0.52885 | 0.83156 | 0.84578 | 0.3433 | 0.66783 | 0.037057 | 0.52885 | 0 | 0.37546 | 0.38267 | 0.51367 | 0.42035 | 0.52885 | 0 | 0.56609 | 0.40117 | 0.43867 | 0 | 0.52885 | 0 | 0.87129 | 0.45282 | 0.26224 | 0 | 0.52885 | 0
2016-09-12 17:00:00 | 0.7665 | 0.19134 | 0.15434 | 0.56561 | 0.52885 | 0 | 0.67577 | 0.12285 | 0.10587 | 0.31642 | 0.52885 | 0.8329 | 0.81781 | 0.17622 | 0.65543 | 0.037057 | 0.52885 | 0 | 0.37982 | 0.20433 | 0.49358 | 0.45307 | 0.52885 | 0 | 0.56511 | 0.25736 | 0.38045 | 0 | 0.52885 | 0 | 0.86762 | 0.27454 | 0.21071 | 0 | 0.52885 | 0
2016-09-12 18:00:00 | 0.74135 | 0.058824 | 0.12711 | 0.59961 | 0.52885 | 0 | 0.64341 | 0.038694 | 0.075624 | 0.33587 | 0.52885 | 0.83289 | 0.78753 | 0.056108 | 0.5327 | 0.040872 | 0.52885 | 0 | 0.38277 | 0.035365 | 0.42662 | 0.4594 | 0.52885 | 0 | 0.55872 | 0.093859 | 0.25898 | 0 | 0.52885 | 0 | 0.82661 | 0.063612 | 0.1357 | 0 | 0.52885 | 0
2016-09-12 19:00:00 | 0.74812 | 0.0026557 | 0.09079 | 0.60262 | 0.52885 | 0 | 0.66235 | 0.00048368 | 0.060499 | 0.35491 | 0.52885 | 0.83289 | 0.83269 | 0.00083123 | 0.39365 | 0.044709 | 0.52885 | 0 | 0.44417 | 0 | 0.31997 | 0.49001 | 0.52885 | 0 | 0.58329 | 0.0060554 | 0.16262 | 0 | 0.52885 | 0 | 0.88663 | 0 | 0.095046 | 0 | 0.52885 | 0
2016-09-12 20:00:00 | 0.75486 | 0 | 0.099868 | 0.61229 | 0.52885 | 0 | 0.65777 | 0 | 0.060499 | 0.32295 | 0.52885 | 0.83422 | 0.83513 | 0 | 0.2781 | 0.037056 | 0.52885 | 0 | 0.44687 | 0 | 0.28338 | 0.47184 | 0.52885 | 0 | 0.61081 | 0 | 0.14254 | 0 | 0.52885 | 0 | 0.9023 | 0 | 0.067563 | 0 | 0.52885 | 0
2016-09-12 21:00:00 | 0.7 | 0 | 0.090789 | 0.60021 | 0.52885 | 0 | 0.60852 | 0 | 0.090748 | 0.2898 | 0.52885 | 0.83556 | 0.75712 | 0 | 0.22979 | 0.037056 | 0.52885 | 0 | 0.40649 | 0 | 0.22814 | 0.44667 | 0.52885 | 0 | 0.56364 | 0 | 0.1315 | 0 | 0.52885 | 0 | 0.82828 | 0 | 0.057829 | 0 | 0.52885 | 0
2016-09-12 22:00:00 | 0.64409 | 0 | 0.090789 | 0.57509 | 0.52885 | 0 | 0.55422 | 0 | 0.068061 | 0.26238 | 0.52885 | 0.83555 | 0.69079 | 0 | 0.20237 | 0.033261 | 0.52885 | 0 | 0.37188 | 0 | 0.17744 | 0.42704 | 0.52885 | 0 | 0.52776 | 0 | 0.12046 | 0 | 0.52885 | 0 | 0.76559 | 0 | 0.07157 | 0 | 0.52885 | 0
2016-09-12 23:00:00 | 0.59572 | 0 | 0.072631 | 0.5154 | 0.52885 | 0 | 0.51097 | 0 | 0.060498 | 0.25539 | 0.52885 | 0.83555 | 0.62574 | 0 | 0.16908 | 0.033261 | 0.52885 | 0 | 0.34713 | 0 | 0.12985 | 0.40673 | 0.52885 | 0 | 0.48796 | 0 | 0.11243 | 0 | 0.52885 | 0 | 0.70924 | 0 | 0.072715 | 0 | 0.52885 | 0
2016-09-13 00:00:00 | 0.55296 | 0 | 0.08171 | 0.48625 | 0.52885 | 0 | 0.47009 | 0 | 0.045374 | 0.2898 | 0.52885 | 0.83554 | 0.56223 | 0 | 0.1397 | 0.037056 | 0.52885 | 0 | 0.32239 | 0 | 0.12172 | 0.45307 | 0.52885 | 0 | 0.45455 | 0 | 0.10038 | 0 | 0.52885 | 0 | 0.65855 | 0 | 0.09848 | 0 | 0.52885 | 0
2016-09-13 01:00:00 | 0.52627 | 0 | 0.063552 | 0.47776 | 0.52885 | 0 | 0.44609 | 0 | 0.037811 | 0.2898 | 0.52885 | 0.83688 | 0.51963 | 0 | 0.12338 | 0.037056 | 0.52885 | 0 | 0.29881 | 0 | 0.10809 | 0.42704 | 0.52885 | 0 | 0.42801 | 0 | 0.095361 | 0 | 0.52885 | 0 | 0.61054 | 0 | 0.14028 | 0 | 0.52885 | 0
2016-09-13 02:00:00 | 0.51101 | 0 | 0.045394 | 0.48454 | 0.52885 | 0 | 0.42873 | 0 | 0.030249 | 0.27619 | 0.52885 | 0.83687 | 0.49358 | 0 | 0.085517 | 0.037056 | 0.52885 | 0 | 0.28766 | 0 | 0.074849 | 0.45307 | 0.52885 | 0 | 0.41278 | 0 | 0.088334 | 0 | 0.52885 | 0 | 0.57419 | 0 | 0.1523 | 0 | 0.52885 | 0
2016-09-13 03:00:00 | 0.50256 | 0 | 0.036315 | 0.48738 | 0.52885 | 0 | 0.41657 | 0 | 0.030249 | 0.26237 | 0.52885 | 0.83687 | 0.47806 | 0 | 0.062669 | 0.037056 | 0.52885 | 0 | 0.28394 | 0 | 0.045196 | 0.45939 | 0.52885 | 0 | 0.40983 | 0 | 0.080304 | 0 | 0.52885 | 0 | 0.55685 | 0 | 0.14772 | 0 | 0.52885 | 0
2016-09-13 04:00:00 | 0.4994 | 0 | 0.045394 | 0.48171 | 0.52885 | 0 | 0.40726 | 0 | 0.030249 | 0.25539 | 0.52885 | 0.83821 | 0.47575 | 0 | 0.061363 | 0.033261 | 0.52885 | 0 | 0.2815 | 0 | 0.053087 | 0.44667 | 0.52885 | 0 | 0.40737 | 0 | 0.083315 | 0 | 0.52885 | 0 | 0.55152 | 0 | 0.13455 | 0 | 0.52885 | 0
2016-09-13 05:00:00 | 0.50242 | 0 | 0.036315 | 0.4738 | 0.52885 | 0 | 0.41089 | 0 | 0.037811 | 0.26237 | 0.52885 | 0.8382 | 0.48614 | 0 | 0.057446 | 0.03326 | 0.52885 | 0 | 0.28458 | 0 | 0.066 | 0.44667 | 0.52885 | 0 | 0.41425 | 0 | 0.091345 | 0 | 0.52885 | 0 | 0.56152 | 0 | 0.13627 | 0 | 0.52885 | 0
2016-09-13 06:00:00 | 0.52617 | 0 | 0.036315 | 0.47324 | 0.52885 | 0 | 0.42399 | 0 | 0.037811 | 0.25539 | 0.52885 | 0.83819 | 0.51091 | 0 | 0.04439 | 0.03326 | 0.52885 | 0 | 0.28817 | 0.0033248 | 0.082022 | 0.40672 | 0.52885 | 0 | 0.43391 | 0 | 0.088334 | 0 | 0.52885 | 0 | 0.58286 | 0 | 0.13398 | 0 | 0.52885 | 0
2016-09-13 07:00:00 | 0.55623 | 0.021112 | 0.036315 | 0.49876 | 0.52885 | 0 | 0.4513 | 0.035791 | 0.045373 | 0.28302 | 0.52885 | 0.83819 | 0.54516 | 0.03782 | 0.040473 | 0.037056 | 0.52885 | 0 | 0.31919 | 0.066194 | 0.087761 | 0.42704 | 0.52885 | 0 | 0.44914 | 0.01968 | 0.062235 | 0 | 0.52885 | 0 | 0.62121 | 0.035153 | 0.13741 | 0 | 0.52885 | 0
2016-09-13 08:00:00 | 0.61456 | 0.15774 | 0.036315 | 0.52985 | 0.52885 | 0 | 0.50829 | 0.17122 | 0.037811 | 0.28979 | 0.52885 | 0.8355 | 0.62843 | 0.20822 | 0.024153 | 0.037056 | 0.52885 | 0 | 0.36739 | 0.16261 | 0.062891 | 0.42704 | 0.52885 | 0 | 0.49828 | 0.16198 | 0.025095 | 0 | 0.52885 | 0 | 0.69923 | 0.14982 | 0.12653 | 0 | 0.52885 | 0
2016-09-13 09:00:00 | 0.65924 | 0.32996 | 0.018157 | 0.52753 | 0.52885 | 0 | 0.55312 | 0.34969 | 0.0075621 | 0.28301 | 0.52885 | 0.8328 | 0.69874 | 0.39607 | 0.015014 | 0.037056 | 0.52885 | 0 | 0.37329 | 0.23848 | 0.061217 | 0.42703 | 0.52885 | 0 | 0.52727 | 0.33152 | 0.025095 | 0 | 0.52885 | 0 | 0.76926 | 0.32558 | 0.10707 | 0 | 0.52885 | 0
2016-09-13 10:00:00 | 0.6665 | 0.46579 | 0.036315 | 0.52579 | 0.52885 | 0 | 0.57411 | 0.54363 | 0.015124 | 0.27618 | 0.52885 | 0.83146 | 0.73313 | 0.55607 | 0.033945 | 0.044708 | 0.52885 | 0 | 0.36777 | 0.36996 | 0.054521 | 0.39979 | 0.52885 | 0 | 0.52039 | 0.439 | 0.057216 | 0 | 0.52885 | 0 | 0.7946 | 0.46954 | 0.075576 | 0 | 0.52885 | 0
2016-09-13 11:00:00 | 0.65338 | 0.55316 | 0.054472 | 0.50906 | 0.52885 | 0 | 0.56022 | 0.64085 | 0.022686 | 0.26237 | 0.52885 | 0.83011 | 0.7389 | 0.64043 | 0.11293 | 0.044708 | 0.52885 | 0 | 0.38328 | 0.55131 | 0.067913 | 0.38569 | 0.52885 | 0 | 0.53268 | 0.56919 | 0.093351 | 0 | 0.52885 | 0 | 0.7856 | 0.51474 | 0.096188 | 0 | 0.52885 | 0
2016-09-13 12:00:00 | 0.61245 | 0.57095 | 0.090786 | 0.51021 | 0.52885 | 0 | 0.53796 | 0.68389 | 0.03781 | 0.29652 | 0.52885 | 0.82876 | 0.73467 | 0.66495 | 0.16254 | 0.052443 | 0.52885 | 0 | 0.41815 | 0.64772 | 0.088956 | 0.34894 | 0.52885 | 0 | 0.54595 | 0.64487 | 0.14655 | 0 | 0.52885 | 0 | 0.80827 | 0.58755 | 0.15344 | 0 | 0.52885 | 0
2016-09-13 13:00:00 | 0.59614 | 0.60799 | 0.13618 | 0.51885 | 0.52885 | 0 | 0.5026 | 0.68002 | 0.045372 | 0.28301 | 0.52885 | 0.82875 | 0.71837 | 0.69155 | 0.16059 | 0.044708 | 0.52885 | 0 | 0.41136 | 0.63805 | 0.10617 | 0.31789 | 0.52885 | 0 | 0.5312 | 0.65547 | 0.19373 | 0 | 0.52885 | 0 | 0.76959 | 0.55072 | 0.20211 | 0 | 0.52885 | 0
2016-09-13 14:00:00 | 0.59442 | 0.62366 | 0.17249 | 0.51078 | 0.52885 | 0 | 0.50324 | 0.64713 | 0.045372 | 0.28979 | 0.52885 | 0.82741 | 0.70246 | 0.65913 | 0.16907 | 0.040871 | 0.52885 | 0 | 0.38213 | 0.53952 | 0.14587 | 0.34131 | 0.52885 | 0 | 0.50369 | 0.58281 | 0.26399 | 0 | 0.52885 | 0 | 0.74291 | 0.48293 | 0.23875 | 0 | 0.52885 | 0
2016-09-13 15:00:00 | 0.58369 | 0.54133 | 0.21789 | 0.50849 | 0.52885 | 0 | 0.50292 | 0.54846 | 0.060496 | 0.27618 | 0.52885 | 0.82606 | 0.69566 | 0.57684 | 0.15014 | 0.037055 | 0.52885 | 0 | 0.37816 | 0.42526 | 0.19274 | 0.35646 | 0.52885 | 0 | 0.4914 | 0.51771 | 0.35634 | 0 | 0.52885 | 0 | 0.75592 | 0.44777 | 0.29829 | 0 | 0.52885 | 0
2016-09-13 16:00:00 | 0.57941 | 0.41984 | 0.20881 | 0.50963 | 0.52885 | 0 | 0.50039 | 0.37821 | 0.045372 | 0.30983 | 0.52885 | 0.82605 | 0.69194 | 0.44634 | 0.12664 | 0.03326 | 0.52885 | 0 | 0.38046 | 0.31857 | 0.23243 | 0.38569 | 0.52885 | 0 | 0.49337 | 0.42688 | 0.37139 | 0 | 0.52885 | 0 | 0.77993 | 0.37161 | 0.34181 | 0 | 0.52885 | 0
2016-09-13 17:00:00 | 0.57685 | 0.25706 | 0.17249 | 0.50791 | 0.52885 | 0 | 0.52423 | 0.22586 | 0.030248 | 0.32294 | 0.52885 | 0.82605 | 0.67732 | 0.26099 | 0.088778 | 0.03326 | 0.52885 | 0 | 0.37636 | 0.16382 | 0.20015 | 0.40672 | 0.52885 | 0 | 0.49975 | 0.25129 | 0.35031 | 0 | 0.52885 | 0 | 0.78793 | 0.22849 | 0.32348 | 0 | 0.52885 | 0
2016-09-13 18:00:00 | 0.57685 | 0.079002 | 0.1271 | 0.53973 | 0.52885 | 0 | 0.53607 | 0.06094 | 0.022686 | 0.37353 | 0.52885 | 0.82604 | 0.66372 | 0.071066 | 0.060056 | 0.040871 | 0.52885 | 0 | 0.37457 | 0.025691 | 0.12458 | 0.46564 | 0.52885 | 0 | 0.50467 | 0.095367 | 0.32723 | 0 | 0.52885 | 0 | 0.7856 | 0.077837 | 0.24276 | 0 | 0.52885 | 0
2016-09-13 19:00:00 | 0.60607 | 0.0015933 | 0.090785 | 0.54909 | 0.52885 | 0 | 0.58642 | 0.00096729 | 0.015124 | 0.37965 | 0.52885 | 0.82738 | 0.72286 | 0.0012468 | 0.059403 | 0.040871 | 0.52885 | 0 | 0.41892 | 0 | 0.092063 | 0.44666 | 0.52885 | 0 | 0.52678 | 0.0045413 | 0.23689 | 0 | 0.52885 | 0 | 0.84161 | 0 | 0.18436 | 0 | 0.52885 | 0
2016-09-13 20:00:00 | 0.61656 | 0 | 0.090785 | 0.56262 | 0.52885 | 0 | 0.59968 | 0 | 0.015124 | 0.3486 | 0.52885 | 0.83006 | 0.73415 | 0 | 0.047653 | 0.040871 | 0.52885 | 0 | 0.42225 | 0 | 0.075563 | 0.41357 | 0.52885 | 0 | 0.56462 | 0 | 0.14655 | 0 | 0.52885 | 0 | 0.84795 | 0 | 0.12882 | 0 | 0.52885 | 0
2016-09-13 21:00:00 | 0.58053 | 0 | 0.063549 | 0.54323 | 0.52885 | 0 | 0.55706 | 0 | 0.015124 | 0.3486 | 0.52885 | 0.83139 | 0.67064 | 0 | 0.026111 | 0.040871 | 0.52885 | 0 | 0.37816 | 0 | 0.056672 | 0.39278 | 0.52885 | 0 | 0.52776 | 0 | 0.12748 | 0 | 0.52885 | 0 | 0.77426 | 0 | 0.10706 | 0 | 0.52885 | 0
2016-09-13 22:00:00 | 0.53743 | 0 | 0.045392 | 0.48396 | 0.52885 | 0 | 0.51555 | 0 | 0.0075619 | 0.31641 | 0.52885 | 0.83139 | 0.62163 | 0 | 0.016972 | 0.037055 | 0.52885 | 0 | 0.35098 | 0 | 0.054281 | 0.3639 | 0.52885 | 0 | 0.49484 | 0 | 0.14856 | 0 | 0.52885 | 0 | 0.71624 | 0 | 0.092178 | 0 | 0.52885 | 0
2016-09-13 23:00:00 | 0.504 | 0 | 0.063549 | 0.4721 | 0.52885 | 0 | 0.47451 | 0 | 0.015124 | 0.32942 | 0.52885 | 0.83138 | 0.57544 | 0 | 0.017625 | 0.04087 | 0.52885 | 0 | 0.32675 | 0 | 0.066715 | 0.39278 | 0.52885 | 0 | 0.46683 | 0 | 0.14554 | 0 | 0.52885 | 0 | 0.67489 | 0 | 0.080727 | 0 | 0.52885 | 0
2016-09-14 00:00:00 | 0.47008 | 0 | 0.05447 | 0.48566 | 0.52885 | 0 | 0.43315 | 0 | 0.015124 | 0.28979 | 0.52885 | 0.83137 | 0.53285 | 0 | 0.017625 | 0.037055 | 0.52885 | 0 | 0.29906 | 0 | 0.077236 | 0.3639 | 0.52885 | 0 | 0.43686 | 0 | 0.1074 | 0 | 0.52885 | 0 | 0.63488 | 0 | 0.071566 | 0 | 0.52885 | 0
2016-09-14 01:00:00 | 0.44469 | 0 | 0.036313 | 0.48112 | 0.52885 | 0 | 0.39795 | 0 | 0.0075619 | 0.30319 | 0.52885 | 0.83137 | 0.49435 | 0 | 0.015666 | 0.037055 | 0.52885 | 0 | 0.2783 | 0 | 0.074128 | 0.37125 | 0.52885 | 0 | 0.4172 | 0 | 0.095356 | 0 | 0.52885 | 0 | 0.59587 | 0 | 0.084734 | 0 | 0.52885 | 0
2016-09-14 02:00:00 | 0.43139 | 0 | 0.027235 | 0.47548 | 0.52885 | 0 | 0.38658 | 0 | 0.0075619 | 0.30319 | 0.52885 | 0.83136 | 0.46587 | 0 | 0.012403 | 0.037054 | 0.52885 | 0 | 0.26958 | 0 | 0.07078 | 0.3639 | 0.52885 | 0 | 0.40737 | 0 | 0.097363 | 0 | 0.52885 | 0 | 0.56652 | 0 | 0.11851 | 0 | 0.52885 | 0
2016-09-14 03:00:00 | 0.42098 | 0 | 0.018157 | 0.47097 | 0.52885 | 0 | 0.37285 | 0 | 0 | 0.29651 | 0.52885 | 0.83136 | 0.44791 | 0 | 0.0078332 | 0.037054 | 0.52885 | 0 | 0.26138 | 0 | 0.056432 | 0.34893 | 0.52885 | 0 | 0.39459 | 0 | 0.099371 | 0 | 0.52885 | 0 | 0.53851 | 0 | 0.096184 | 0 | 0.52885 | 0
2016-09-14 04:00:00 | 0.41947 | 0 | 0.018157 | 0.46535 | 0.52885 | 0 | 0.37443 | 0 | 0 | 0.30982 | 0.52885 | 0.83269 | 0.44085 | 0 | 0.0071804 | 0.037054 | 0.52885 | 0 | 0.25894 | 0 | 0.039694 | 0.36389 | 0.52885 | 0 | 0.39558 | 0 | 0.063236 | 0 | 0.52885 | 0 | 0.52984 | 0 | 0.075001 | 0 | 0.52885 | 0
2016-09-14 05:00:00 | 0.42378 | 0 | 0.018157 | 0.46254 | 0.52885 | 0 | 0.37348 | 0 | 0 | 0.30319 | 0.52885 | 0.83403 | 0.45099 | 0 | 0.0071804 | 0.037054 | 0.52885 | 0 | 0.25561 | 0 | 0.03802 | 0.33359 | 0.52885 | 0 | 0.39754 | 0 | 0.050187 | 0 | 0.52885 | 0 | 0.52984 | 0 | 0.066985 | 0 | 0.52885 | 0
2016-09-14 06:00:00 | 0.43185 | 0 | 0.018157 | 0.46591 | 0.52885 | 0 | 0.37427 | 0 | 0 | 0.29651 | 0.52885 | 0.83402 | 0.45227 | 0 | 0.0071804 | 0.037054 | 0.52885 | 0 | 0.25535 | 0.0012089 | 0.040411 | 0.34131 | 0.52885 | 0 | 0.40541 | 0 | 0.039146 | 0 | 0.52885 | 0 | 0.53218 | 0 | 0.061832 | 0 | 0.52885 | 0
2016-09-14 07:00:00 | 0.42876 | 0.018854 | 0.018156 | 0.47829 | 0.52885 | 0 | 0.38216 | 0.043527 | 0 | 0.29651 | 0.52885 | 0.83402 | 0.46087 | 0.041973 | 0.0078331 | 0.033259 | 0.52885 | 0 | 0.26458 | 0.073443 | 0.036824 | 0.34131 | 0.52885 | 0 | 0.41032 | 0.018165 | 0.027101 | 0 | 0.52885 | 0 | 0.55118 | 0.053563 | 0.05897 | 0 | 0.52885 | 0
2016-09-14 08:00:00 | 0.47418 | 0.1572 | 0.0090782 | 0.50847 | 0.52885 | 0 | 0.40979 | 0.20119 | 0 | 0.28978 | 0.52885 | 0.83133 | 0.52566 | 0.21859 | 0.0065276 | 0.033259 | 0.52885 | 0 | 0.28907 | 0.20945 | 0.025586 | 0.36389 | 0.52885 | 0 | 0.45209 | 0.15591 | 0.0090336 | 0 | 0.52885 | 0 | 0.63421 | 0.26865 | 0.030916 | 0 | 0.52885 | 0
2016-09-14 09:00:00 | 0.5161 | 0.34175 | 0.0090782 | 0.50446 | 0.52885 | 0 | 0.44941 | 0.37965 | 0 | 0.29651 | 0.52885 | 0.82864 | 0.58609 | 0.41183 | 0.0039166 | 0.037054 | 0.52885 | 0 | 0.30829 | 0.34817 | 0.034433 | 0.37124 | 0.52885 | 0 | 0.48354 | 0.32696 | 0.0050186 | 0 | 0.52885 | 0 | 0.69256 | 0.44692 | 0.01145 | 0 | 0.52885 | 0
2016-09-14 10:00:00 | 0.53813 | 0.49577 | 0.018156 | 0.51249 | 0.52885 | 0 | 0.46646 | 0.53102 | 0 | 0.30319 | 0.52885 | 0.82863 | 0.62317 | 0.55396 | 0.0019583 | 0.04087 | 0.52885 | 0 | 0.34637 | 0.5141 | 0.03778 | 0.3785 | 0.52885 | 0 | 0.49238 | 0.44654 | 0.0060224 | 0 | 0.52885 | 0 | 0.7089 | 0.54567 | 0.025191 | 0 | 0.52885 | 0
2016-09-14 11:00:00 | 0.54907 | 0.62004 | 0.027234 | 0.49189 | 0.52885 | 0 | 0.48335 | 0.63694 | 0 | 0.29651 | 0.52885 | 0.82863 | 0.63818 | 0.63374 | 0.0039165 | 0.044706 | 0.52885 | 0 | 0.36521 | 0.6096 | 0.042324 | 0.38568 | 0.52885 | 0 | 0.50713 | 0.56915 | 0.021078 | 0 | 0.52885 | 0 | 0.7119 | 0.61764 | 0.067557 | 0 | 0.52885 | 0
2016-09-14 12:00:00 | 0.54283 | 0.67102 | 0.054469 | 0.47603 | 0.52885 | 0 | 0.47924 | 0.70222 | 0.0075617 | 0.29651 | 0.52885 | 0.82728 | 0.64947 | 0.65618 | 0.0091386 | 0.044706 | 0.52885 | 0 | 0.3697 | 0.64134 | 0.059061 | 0.35645 | 0.52885 | 0 | 0.50811 | 0.62667 | 0.04316 | 0 | 0.52885 | 0 | 0.71924 | 0.65614 | 0.11508 | 0 | 0.52885 | 0
2016-09-14 13:00:00 | 0.52585 | 0.68828 | 0.081703 | 0.47603 | 0.52885 | 0 | 0.45856 | 0.71673 | 0.015123 | 0.28978 | 0.52885 | 0.82593 | 0.63472 | 0.66616 | 0.021541 | 0.040869 | 0.52885 | 0 | 0.34816 | 0.63045 | 0.070539 | 0.36389 | 0.52885 | 0 | 0.486 | 0.63878 | 0.062231 | 0 | 0.52885 | 0 | 0.68856 | 0.67288 | 0.14313 | 0 | 0.52885 | 0
2016-09-14 14:00:00 | 0.51992 | 0.66863 | 0.090781 | 0.47716 | 0.52885 | 0 | 0.46519 | 0.69061 | 0.015123 | 0.28978 | 0.52885 | 0.82861 | 0.62073 | 0.63291 | 0.033943 | 0.040869 | 0.52885 | 0 | 0.31957 | 0.58542 | 0.098515 | 0.35645 | 0.52885 | 0 | 0.46388 | 0.60547 | 0.10338 | 0 | 0.52885 | 0 | 0.66956 | 0.64693 | 0.15859 | 0 | 0.52885 | 0
2016-09-14 15:00:00 | 0.51224 | 0.58777 | 0.099859 | 0.47603 | 0.52885 | 0 | 0.46409 | 0.58712 | 0.04537 | 0.28978 | 0.52885 | 0.8286 | 0.62163 | 0.56559 | 0.042429 | 0.037054 | 0.52885 | 0 | 0.30201 | 0.47027 | 0.11119 | 0.36389 | 0.52885 | 0 | 0.44963 | 0.51162 | 0.1345 | 0 | 0.52885 | 0 | 0.67422 | 0.57998 | 0.15286 | 0 | 0.52885 | 0
2016-09-14 16:00:00 | 0.50789 | 0.44385 | 0.090781 | 0.4749 | 0.52885 | 0 | 0.46267 | 0.43913 | 0.037808 | 0.33585 | 0.52885 | 0.82726 | 0.60919 | 0.43593 | 0.052873 | 0.037054 | 0.52885 | 0 | 0.29753 | 0.34756 | 0.099232 | 0.40671 | 0.52885 | 0 | 0.45897 | 0.4208 | 0.11342 | 0 | 0.52885 | 0 | 0.68056 | 0.46281 | 0.16431 | 0 | 0.52885 | 0
2016-09-14 17:00:00 | 0.50186 | 0.25292 | 0.081702 | 0.48451 | 0.52885 | 0 | 0.46377 | 0.24374 | 0.022685 | 0.36735 | 0.52885 | 0.82859 | 0.59559 | 0.25848 | 0.052872 | 0.040869 | 0.52885 | 0 | 0.30688 | 0.17983 | 0.07006 | 0.44018 | 0.52885 | 0 | 0.46683 | 0.26187 | 0.099367 | 0 | 0.52885 | 0 | 0.68289 | 0.28622 | 0.13397 | 0 | 0.52885 | 0
2016-09-14 18:00:00 | 0.51105 | 0.069305 | 0.072624 | 0.51997 | 0.52885 | 0 | 0.47798 | 0.063354 | 0.015123 | 0.39775 | 0.52885 | 0.82993 | 0.58199 | 0.067737 | 0.04765 | 0.044705 | 0.52885 | 0 | 0.30919 | 0.028409 | 0.051409 | 0.44665 | 0.52885 | 0 | 0.47322 | 0.087793 | 0.069256 | 0 | 0.52885 | 0 | 0.67422 | 0.075321 | 0.10248 | 0 | 0.52885 | 0
2016-09-14 19:00:00 | 0.55563 | 0.0010621 | 0.054468 | 0.53272 | 0.52885 | 0 | 0.54712 | 0.00096723 | 0.015123 | 0.39176 | 0.52885 | 0.83261 | 0.64075 | 0.00083112 | 0.039817 | 0.040869 | 0.52885 | 0 | 0.33983 | 0 | 0.038975 | 0.45304 | 0.52885 | 0 | 0.52187 | 0.0030273 | 0.038141 | 0 | 0.52885 | 0 | 0.74025 | 0 | 0.072708 | 0 | 0.52885 | 0
2016-09-14 20:00:00 | 0.58579 | 0 | 0.054468 | 0.53621 | 0.52885 | 0 | 0.54743 | 0 | 0.015123 | 0.36735 | 0.52885 | 0.83394 | 0.69092 | 0 | 0.035901 | 0.040869 | 0.52885 | 0 | 0.37636 | 0 | 0.030367 | 0.45304 | 0.52885 | 0 | 0.55676 | 0 | 0.010037 | 0 | 0.52885 | 0 | 0.77759 | 0 | 0.053243 | 0 | 0.52885 | 0
2016-09-14 21:00:00 | 0.55872 | 0 | 0.036312 | 0.53388 | 0.52885 | 0 | 0.51949 | 0 | 0.015123 | 0.35489 | 0.52885 | 0.83528 | 0.65422 | 0 | 0.022846 | 0.037053 | 0.52885 | 0 | 0.35675 | 0 | 0.019129 | 0.44018 | 0.52885 | 0 | 0.52629 | 0 | 0.0020074 | 0 | 0.52885 | 0 | 0.73991 | 0 | 0.037785 | 0 | 0.52885 | 0
2016-09-14 22:00:00 | 0.52126 | 0 | 0.018156 | 0.48734 | 0.52885 | 0 | 0.48808 | 0 | 0.015123 | 0.32941 | 0.52885 | 0.83661 | 0.61278 | 0 | 0.0071801 | 0.037053 | 0.52885 | 0 | 0.33162 | 0 | 0.01602 | 0.43363 | 0.52885 | 0 | 0.49631 | 0 | 0.0040148 | 0 | 0.52885 | 0 | 0.69456 | 0 | 0.01832 | 0 | 0.52885 | 0
2016-09-14 23:00:00 | 0.48306 | 0 | 0 | 0.47377 | 0.52885 | 0 | 0.44088 | 0 | 0.0075615 | 0.32293 | 0.52885 | 0.83661 | 0.55402 | 0 | 0.0019582 | 0.037053 | 0.52885 | 0 | 0.30829 | 0 | 0.011716 | 0.47182 | 0.52885 | 0 | 0.4629 | 0 | 0.0060222 | 0 | 0.52885 | 0 | 0.64955 | 0 | 0.0097325 | 0 | 0.52885 | 0
2016-09-15 00:00:00 | 0.4429 | 0 | 0 | 0.45192 | 0.52885 | 0 | 0.43125 | 0 | 0.0075615 | 0.25537 | 0.52885 | 0.8366 | 0.49885 | 0 | 0.0019582 | 0.029483 | 0.52885 | 0 | 0.2783 | 0 | 0.0095644 | 0.37123 | 0.52885 | 0 | 0.42604 | 0 | 0.0070259 | 0 | 0.52885 | 0 | 0.59753 | 0 | 0.00916 | 0 | 0.52885 | 0
2016-09-15 01:00:00 | 0.42767 | 0 | 0 | 0.45359 | 0.52885 | 0 | 0.40047 | 0 | 0 | 0.26236 | 0.52885 | 0.83794 | 0.4592 | 0 | 0.0019582 | 0.033258 | 0.52885 | 0 | 0.26676 | 0 | 0.0074124 | 0.37123 | 0.52885 | 0 | 0.40737 | 0 | 0.0050185 | 0 | 0.52885 | 0 | 0.55252 | 0 | 0.00687 | 0 | 0.52885 | 0
2016-09-15 02:00:00 | 0.41929 | 0 | 0 | 0.44746 | 0.52885 | 0 | 0.38406 | 0 | 0 | 0.24833 | 0.52885 | 0.83659 | 0.44085 | 0 | 0.0019582 | 0.029483 | 0.52885 | 0 | 0.25612 | 0 | 0.0095643 | 0.36388 | 0.52885 | 0 | 0.40737 | 0 | 0.011041 | 0 | 0.52885 | 0 | 0.52584 | 0 | 0.0028625 | 0 | 0.52885 | 0
2016-09-15 03:00:00 | 0.41799 | 0 | 0 | 0.44247 | 0.52885 | 0 | 0.3749 | 0 | 0 | 0.24124 | 0.52885 | 0.83524 | 0.43469 | 0 | 0.0013055 | 0.029483 | 0.52885 | 0 | 0.24753 | 0 | 0.012673 | 0.37849 | 0.52885 | 0 | 0.40197 | 0 | 0.010037 | 0 | 0.52885 | 0 | 0.51551 | 0 | 0.003435 | 0 | 0.52885 | 0
2016-09-15 04:00:00 | 0.42325 | 0 | 0 | 0.43693 | 0.52885 | 0 | 0.37964 | 0 | 0 | 0.24833 | 0.52885 | 0.83658 | 0.43764 | 0 | 0.0013055 | 0.029483 | 0.52885 | 0 | 0.24933 | 0 | 0.010282 | 0.34892 | 0.52885 | 0 | 0.40295 | 0 | 0.0070258 | 0 | 0.52885 | 0 | 0.51517 | 0 | 0 | 0 | 0.52885 | 0
2016-09-15 05:00:00 | 0.46047 | 0 | 0 | 0.43032 | 0.52885 | 0 | 0.40521 | 0 | 0 | 0.24124 | 0.52885 | 0.83657 | 0.466 | 0 | 0.0019582 | 0.025729 | 0.52885 | 0 | 0.2642 | 0 | 0.0095643 | 0.33358 | 0.52885 | 0 | 0.41425 | 0 | 0.0070258 | 0 | 0.52885 | 0 | 0.53084 | 0 | 0.00057249 | 0 | 0.52885 | 0
2016-09-15 06:00:00 | 0.56752 | 0 | 0 | 0.43031 | 0.52885 | 0 | 0.4734 | 0 | 0 | 0.25537 | 0.52885 | 0.83657 | 0.53631 | 0 | 0.0019582 | 0.025729 | 0.52885 | 0 | 0.28048 | 0.0015111 | 0.0069341 | 0.3413 | 0.52885 | 0 | 0.45111 | 0 | 0.0070258 | 0 | 0.52885 | 0 | 0.57086 | 0 | 0.00229 | 0 | 0.52885 | 0
2016-09-15 07:00:00 | 0.66173 | 0.020977 | 0 | 0.45247 | 0.52885 | 0 | 0.55533 | 0.045459 | 0 | 0.26929 | 0.52885 | 0.83656 | 0.61368 | 0.033244 | 0.0032636 | 0.025729 | 0.52885 | 0 | 0.31996 | 0.080088 | 0.0066949 | 0.36388 | 0.52885 | 0 | 0.48206 | 0.015136 | 0.0080294 | 0 | 0.52885 | 0 | 0.64221 | 0.065276 | 0.0074424 | 0 | 0.52885 | 0
2016-09-15 08:00:00 | 0.76454 | 0.13953 | 0 | 0.50272 | 0.52885 | 0 | 0.63047 | 0.20214 | 0 | 0.2965 | 0.52885 | 0.83521 | 0.70092 | 0.20736 | 0.0052218 | 0.029483 | 0.52885 | 0 | 0.35829 | 0.27985 | 0.0040648 | 0.36388 | 0.52885 | 0 | 0.52531 | 0.084762 | 0.003011 | 0 | 0.52885 | 0 | 0.74658 | 0.30378 | 0.0091598 | 0 | 0.52885 | 0
2016-09-15 09:00:00 | 0.80768 | 0.29088 | 0 | 0.51132 | 0.52885 | 0 | 0.67009 | 0.3893 | 0 | 0.27617 | 0.52885 | 0.83118 | 0.76739 | 0.40059 | 0.012402 | 0.029483 | 0.52885 | 0 | 0.377 | 0.45423 | 0.0040648 | 0.35644 | 0.52885 | 0 | 0.53268 | 0.16952 | 0.003011 | 0 | 0.52885 | 0 | 0.80127 | 0.48371 | 0.0034349 | 0 | 0.52885 | 0
2016-09-15 10:00:00 | 0.82119 | 0.43413 | 0.0090777 | 0.51189 | 0.52885 | 0 | 0.68145 | 0.54405 | 0 | 0.32292 | 0.52885 | 0.82849 | 0.79677 | 0.52483 | 0.0091381 | 0.040868 | 0.52885 | 0 | 0.37828 | 0.5588 | 0.0074122 | 0.43363 | 0.52885 | 0 | 0.5656 | 0.4117 | 0.01907 | 0 | 0.52885 | 0 | 0.80727 | 0.58915 | 0.0045799 | 0 | 0.52885 | 0
2016-09-15 11:00:00 | 0.82462 | 0.52893 | 0.0090777 | 0.48166 | 0.52885 | 0 | 0.69408 | 0.63351 | 0.0075613 | 0.27617 | 0.52885 | 0.82849 | 0.80985 | 0.57553 | 0.0052218 | 0.033257 | 0.52885 | 0 | 0.37431 | 0.6147 | 0.012194 | 0.34129 | 0.52885 | 0 | 0.59263 | 0.57366 | 0.03011 | 0 | 0.52885 | 0 | 0.79727 | 0.63853 | 0.0091598 | 0 | 0.52885 | 0
2016-09-15 12:00:00 | 0.76955 | 0.55043 | 0.0090777 | 0.47319 | 0.52885 | 0 | 0.65099 | 0.65479 | 0.0075613 | 0.27616 | 0.52885 | 0.82848 | 0.80857 | 0.55932 | 0.012402 | 0.033257 | 0.52885 | 0 | 0.382 | 0.63737 | 0.020324 | 0.29355 | 0.52885 | 0 | 0.58329 | 0.61906 | 0.054198 | 0 | 0.52885 | 0 | 0.7996 | 0.66782 | 0.01603 | 0 | 0.52885 | 0
2016-09-15 13:00:00 | 0.79853 | 0.5807 | 0.018155 | 0.48109 | 0.52885 | 0 | 0.62463 | 0.59144 | 0.015123 | 0.25537 | 0.52885 | 0.82847 | 0.78291 | 0.48826 | 0.052217 | 0.033257 | 0.52885 | 0 | 0.38277 | 0.63193 | 0.036583 | 0.31787 | 0.52885 | 0 | 0.56658 | 0.63874 | 0.066242 | 0 | 0.52885 | 0 | 0.78159 | 0.66781 | 0.028624 | 0 | 0.52885 | 0
2016-09-15 14:00:00 | 0.82487 | 0.511 | 0.027233 | 0.46925 | 0.52885 | 0 | 0.66298 | 0.53872 | 0.015122 | 0.24124 | 0.52885 | 0.82847 | 0.78176 | 0.39019 | 0.080284 | 0.025728 | 0.52885 | 0 | 0.38021 | 0.57602 | 0.05069 | 0.30986 | 0.52885 | 0 | 0.55479 | 0.60544 | 0.084308 | 0 | 0.52885 | 0 | 0.77693 | 0.63936 | 0.061828 | 0 | 0.52885 | 0
2016-09-15 15:00:00 | 0.82729 | 0.44342 | 0.03631 | 0.46476 | 0.52885 | 0 | 0.67861 | 0.42411 | 0.022684 | 0.26235 | 0.52885 | 0.82846 | 0.76803 | 0.21193 | 0.058092 | 0.025728 | 0.52885 | 0 | 0.39046 | 0.50167 | 0.055232 | 0.32577 | 0.52885 | 0 | 0.55676 | 0.52219 | 0.10037 | 0 | 0.52885 | 0 | 0.78793 | 0.57743 | 0.10305 | 0 | 0.52885 | 0
2016-09-15 16:00:00 | 0.81094 | 0.33349 | 0.027233 | 0.46363 | 0.52885 | 0 | 0.69376 | 0.28774 | 0.030245 | 0.24833 | 0.52885 | 0.83114 | 0.80395 | 0.28548 | 0.071146 | 0.021994 | 0.52885 | 0 | 0.387 | 0.3551 | 0.06384 | 0.30986 | 0.52885 | 0 | 0.55725 | 0.41169 | 0.11743 | 0 | 0.52885 | 0 | 0.81861 | 0.46529 | 0.10133 | 0 | 0.52885 | 0
2016-09-15 17:00:00 | 0.77334 | 0.18746 | 0.027233 | 0.4777 | 0.52885 | 0 | 0.66961 | 0.16249 | 0.022684 | 0.25536 | 0.52885 | 0.83248 | 0.78201 | 0.17951 | 0.064618 | 0.021994 | 0.52885 | 0 | 0.37598 | 0.14869 | 0.064796 | 0.33358 | 0.52885 | 0 | 0.55627 | 0.25277 | 0.085311 | 0 | 0.52885 | 0 | 0.82794 | 0.2929 | 0.081292 | 0 | 0.52885 | 0
2016-09-15 18:00:00 | 0.74255 | 0.053635 | 0.018155 | 0.50099 | 0.52885 | 0 | 0.63599 | 0.048359 | 0.015122 | 0.24833 | 0.52885 | 0.83247 | 0.75969 | 0.051942 | 0.04569 | 0.021994 | 0.52885 | 0 | 0.3888 | 0.024177 | 0.0373 | 0.33358 | 0.52885 | 0 | 0.54742 | 0.080219 | 0.042154 | 0 | 0.52885 | 0 | 0.79727 | 0.071132 | 0.043508 | 0 | 0.52885 | 0
2016-09-15 19:00:00 | 0.75647 | 0.00053104 | 0.0090775 | 0.51822 | 0.52885 | 0 | 0.66598 | 0.00048359 | 0.0075612 | 0.23409 | 0.52885 | 0.83381 | 0.82987 | 0.00041554 | 0.01436 | 0.021994 | 0.52885 | 0 | 0.43251 | 0 | 0.021997 | 0.31786 | 0.52885 | 0 | 0.57887 | 0.0015136 | 0.012044 | 0 | 0.52885 | 0 | 0.86696 | 0 | 0.025189 | 0 | 0.52885 | 0
2016-09-15 20:00:00 | 0.76061 | 0 | 0.0090775 | 0.54669 | 0.52885 | 0 | 0.66377 | 0 | 0.0075611 | 0.26235 | 0.52885 | 0.83514 | 0.82794 | 0 | 0.004569 | 0.025728 | 0.52885 | 0 | 0.44238 | 0 | 0.019128 | 0.33358 | 0.52885 | 0 | 0.61081 | 0 | 0.0090329 | 0 | 0.52885 | 0 | 0.87229 | 0 | 0.018319 | 0 | 0.52885 | 0
2016-09-15 21:00:00 | 0.70203 | 0 | 0.0090775 | 0.54611 | 0.52885 | 0 | 0.61957 | 0 | 0.0075611 | 0.26235 | 0.52885 | 0.83514 | 0.76135 | 0 | 0.0013054 | 0.025728 | 0.52885 | 0 | 0.40341 | 0 | 0.012672 | 0.31786 | 0.52885 | 0 | 0.5656 | 0 | 0.0070255 | 0 | 0.52885 | 0 | 0.8006 | 0 | 0.009732 | 0 | 0.52885 | 0
2016-09-15 22:00:00 | 0.63297 | 0 | 0.0090775 | 0.48845 | 0.52885 | 0 | 0.55091 | 0 | 0.0075611 | 0.25536 | 0.52885 | 0.83647 | 0.68925 | 0 | 0.0026108 | 0.025728 | 0.52885 | 0 | 0.36713 | 0 | 0.0078902 | 0.31786 | 0.52885 | 0 | 0.52088 | 0 | 0.0080292 | 0 | 0.52885 | 0 | 0.73658 | 0 | 0.010877 | 0 | 0.52885 | 0
2016-09-15 23:00:00 | 0.58271 | 0 | 0 | 0.4698 | 0.52885 | 0 | 0.50324 | 0 | 0 | 0.26235 | 0.52885 | 0.83647 | 0.61688 | 0 | 0.0019581 | 0.029482 | 0.52885 | 0 | 0.33637 | 0 | 0.0076511 | 0.36387 | 0.52885 | 0 | 0.48256 | 0 | 0.030109 | 0 | 0.52885 | 0 | 0.67122 | 0 | 0.014884 | 0 | 0.52885 | 0
2016-09-16 00:00:00 | 0.54328 | 0 | 0.0090774 | 0.47995 | 0.52885 | 0 | 0.46519 | 0 | 0 | 0.26928 | 0.52885 | 0.83646 | 0.55671 | 0 | 0.0026108 | 0.033257 | 0.52885 | 0 | 0.29919 | 0 | 0.0093248 | 0.33358 | 0.52885 | 0 | 0.44668 | 0 | 0.026095 | 0 | 0.52885 | 0 | 0.60754 | 0 | 0.015457 | 0 | 0.52885 | 0
2016-09-16 01:00:00 | 0.51841 | 0 | 0.0090774 | 0.48675 | 0.52885 | 0 | 0.44278 | 0 | 0.0075611 | 0.28977 | 0.52885 | 0.8378 | 0.51604 | 0 | 0.0026108 | 0.037052 | 0.52885 | 0 | 0.28061 | 0 | 0.01052 | 0.31786 | 0.52885 | 0 | 0.42506 | 0 | 0.015055 | 0 | 0.52885 | 0 | 0.56152 | 0 | 0.036065 | 0 | 0.52885 | 0
2016-09-16 02:00:00 | 0.50772 | 0 | 0.0090774 | 0.48108 | 0.52885 | 0 | 0.4311 | 0 | 0.007561 | 0.28299 | 0.52885 | 0.83779 | 0.49435 | 0 | 0.0052216 | 0.037051 | 0.52885 | 0 | 0.27163 | 0 | 0.010281 | 0.26828 | 0.52885 | 0 | 0.41474 | 0 | 0.020073 | 0 | 0.52885 | 0 | 0.53284 | 0 | 0.053812 | 0 | 0.52885 | 0
2016-09-16 03:00:00 | 0.50189 | 0 | 0.0090774 | 0.47374 | 0.52885 | 0 | 0.4251 | 0 | 0 | 0.30317 | 0.52885 | 0.83644 | 0.48537 | 0 | 0.0045689 | 0.037051 | 0.52885 | 0 | 0.26702 | 0 | 0.010759 | 0.27681 | 0.52885 | 0 | 0.41179 | 0 | 0.016058 | 0 | 0.52885 | 0 | 0.52384 | 0 | 0.032058 | 0 | 0.52885 | 0
2016-09-16 04:00:00 | 0.50277 | 0 | 0.0090773 | 0.4698 | 0.52885 | 0 | 0.42873 | 0 | 0 | 0.3098 | 0.52885 | 0.81364 | 0.48781 | 0 | 0.0032635 | 0.037051 | 0.52885 | 0 | 0.26715 | 0 | 0.0081292 | 0.29354 | 0.52885 | 0 | 0.41081 | 0 | 0.019069 | 0 | 0.52885 | 0 | 0.52551 | 0 | 0.016601 | 0 | 0.52885 | 0
2016-09-16 05:00:00 | 0.52929 | 0 | 0.0090773 | 0.46194 | 0.52885 | 0 | 0.44688 | 0 | 0 | 0.29649 | 0.52885 | 0.81498 | 0.51193 | 0 | 0.0039162 | 0.037051 | 0.52885 | 0 | 0.27855 | 0 | 0.0093247 | 0.30985 | 0.52885 | 0 | 0.42064 | 0 | 0.015054 | 0 | 0.52885 | 0 | 0.54685 | 0 | 0.010304 | 0 | 0.52885 | 0
2016-09-16 06:00:00 | 0.61754 | 0 | 0.0090773 | 0.46362 | 0.52885 | 0 | 0.51097 | 0 | 0 | 0.30317 | 0.52885 | 0.81497 | 0.58532 | 0 | 0.0026108 | 0.037051 | 0.52885 | 0 | 0.2974 | 0.0018132 | 0.0093246 | 0.30985 | 0.52885 | 0 | 0.45799 | 0 | 0.01104 | 0 | 0.52885 | 0 | 0.5902 | 0 | 0.014884 | 0 | 0.52885 | 0
2016-09-16 07:00:00 | 0.70986 | 0.017391 | 0.0090773 | 0.49641 | 0.52885 | 0 | 0.58737 | 0.023211 | 0 | 0.3294 | 0.52885 | 0.81496 | 0.66731 | 0.033242 | 0.0026108 | 0.040867 | 0.52885 | 0 | 0.3347 | 0.076758 | 0.010281 | 0.34891 | 0.52885 | 0 | 0.50074 | 0.013622 | 0.0060218 | 0 | 0.52885 | 0 | 0.65522 | 0.037657 | 0.018319 | 0 | 0.52885 | 0
2016-09-16 08:00:00 | 0.81329 | 0.11377 | 0.0090773 | 0.56492 | 0.52885 | 0 | 0.66614 | 0.12476 | 0 | 0.32291 | 0.52885 | 0.80559 | 0.75751 | 0.19405 | 0.0026108 | 0.040866 | 0.52885 | 0 | 0.36547 | 0.23602 | 0.0045427 | 0.39976 | 0.52885 | 0 | 0.54349 | 0.12562 | 0.0060218 | 0 | 0.52885 | 0 | 0.72324 | 0.12552 | 0.024616 | 0 | 0.52885 | 0
2016-09-16 09:00:00 | 0.84711 | 0.23471 | 0.018154 | 0.54317 | 0.52885 | 0 | 0.68256 | 0.26645 | 0 | 0.3098 | 0.52885 | 0.78686 | 0.8205 | 0.39474 | 0.0026108 | 0.044702 | 0.52885 | 0 | 0.38585 | 0.40978 | 0.0031082 | 0.38566 | 0.52885 | 0 | 0.55872 | 0.29211 | 0.0030109 | 0 | 0.52885 | 0 | 0.77859 | 0.22427 | 0.022898 | 0 | 0.52885 | 0
2016-09-16 10:00:00 | 0.85924 | 0.37357 | 0.018154 | 0.52745 | 0.52885 | 0 | 0.70276 | 0.47148 | 0 | 0.30317 | 0.52885 | 0.78418 | 0.84385 | 0.5086 | 0.0026107 | 0.044702 | 0.52885 | 0 | 0.39226 | 0.50618 | 0.0054991 | 0.3489 | 0.52885 | 0 | 0.57789 | 0.42681 | 0.015054 | 0 | 0.52885 | 0 | 0.81427 | 0.27364 | 0.038927 | 0 | 0.52885 | 0
2016-09-16 11:00:00 | 0.86156 | 0.4823 | 0.018154 | 0.51936 | 0.52885 | 0 | 0.6944 | 0.55755 | 0 | 0.27616 | 0.52885 | 0.78017 | 0.85643 | 0.58006 | 0.0013054 | 0.044702 | 0.52885 | 0 | 0.41354 | 0.60046 | 0.010281 | 0.30985 | 0.52885 | 0 | 0.58329 | 0.53275 | 0.014051 | 0 | 0.52885 | 0 | 0.84028 | 0.4 | 0.049231 | 0 | 0.52885 | 0
2016-09-16 12:00:00 | 0.79961 | 0.54721 | 0.0090772 | 0.49983 | 0.52885 | 0 | 0.66519 | 0.62428 | 0.0075609 | 0.28976 | 0.52885 | 0.78283 | 0.84706 | 0.57424 | 0.0026107 | 0.052437 | 0.52885 | 0 | 0.42443 | 0.62615 | 0.020323 | 0.31786 | 0.52885 | 0 | 0.56511 | 0.60237 | 0.023083 | 0 | 0.52885 | 0 | 0.82561 | 0.53221 | 0.013166 | 0 | 0.52885 | 0
2016-09-16 13:00:00 | 0.82094 | 0.57044 | 0.0090772 | 0.50154 | 0.52885 | 0 | 0.66788 | 0.64411 | 0.0075609 | 0.26927 | 0.52885 | 0.78283 | 0.83859 | 0.60208 | 0.0058741 | 0.044702 | 0.52885 | 0 | 0.37649 | 0.54576 | 0.030603 | 0.29354 | 0.52885 | 0 | 0.55037 | 0.62356 | 0.041148 | 0 | 0.52885 | 0 | 0.8046 | 0.63848 | 0.018891 | 0 | 0.52885 | 0
2016-09-16 14:00:00 | 0.8544 | 0.52079 | 0.018154 | 0.50899 | 0.52885 | 0 | 0.69629 | 0.53917 | 0.015122 | 0.27615 | 0.52885 | 0.78549 | 0.86669 | 0.61496 | 0.01697 | 0.040866 | 0.52885 | 0 | 0.37264 | 0.49892 | 0.041123 | 0.28522 | 0.52885 | 0 | 0.54005 | 0.58724 | 0.059213 | 0 | 0.52885 | 0 | 0.79993 | 0.62844 | 0.046941 | 0 | 0.52885 | 0
2016-09-16 15:00:00 | 0.85345 | 0.42906 | 0.027231 | 0.49983 | 0.52885 | 0 | 0.71365 | 0.41441 | 0.015122 | 0.27615 | 0.52885 | 0.78682 | 0.88363 | 0.55056 | 0.024149 | 0.037051 | 0.52885 | 0 | 0.36367 | 0.39406 | 0.06288 | 0.29353 | 0.52885 | 0 | 0.54939 | 0.5161 | 0.1124 | 0 | 0.52885 | 0 | 0.79727 | 0.51798 | 0.066404 | 0 | 0.52885 | 0
2016-09-16 16:00:00 | 0.8409 | 0.32816 | 0.054463 | 0.50727 | 0.52885 | 0 | 0.72186 | 0.30899 | 0.022682 | 0.28298 | 0.52885 | 0.78548 | 0.88273 | 0.42922 | 0.059394 | 0.033256 | 0.52885 | 0 | 0.3688 | 0.2617 | 0.079855 | 0.30174 | 0.52885 | 0 | 0.54988 | 0.35264 | 0.12445 | 0 | 0.52885 | 0 | 0.83695 | 0.40836 | 0.07728 | 0 | 0.52885 | 0
2016-09-16 17:00:00 | 0.79593 | 0.17922 | 0.072617 | 0.51301 | 0.52885 | 0 | 0.68666 | 0.17698 | 0.030243 | 0.29649 | 0.52885 | 0.78548 | 0.82615 | 0.23144 | 0.11161 | 0.037051 | 0.52885 | 0 | 0.38918 | 0.15502 | 0.08894 | 0.34128 | 0.52885 | 0 | 0.55233 | 0.1907 | 0.099357 | 0 | 0.52885 | 0 | 0.85362 | 0.28451 | 0.077853 | 0 | 0.52885 | 0
2016-09-16 18:00:00 | 0.76752 | 0.056419 | 0.063539 | 0.53908 | 0.52885 | 0 | 0.6483 | 0.043037 | 0.015122 | 0.28298 | 0.52885 | 0.78681 | 0.77739 | 0.062327 | 0.11226 | 0.033256 | 0.52885 | 0 | 0.39149 | 0.021153 | 0.055229 | 0.34128 | 0.52885 | 0 | 0.55381 | 0.057512 | 0.081292 | 0 | 0.52885 | 0 | 0.81561 | 0.06276 | 0.045223 | 0 | 0.52885 | 0
2016-09-16 19:00:00 | 0.7838 | 0.00066376 | 0.063539 | 0.57083 | 0.52885 | 0 | 0.68256 | 0.00048356 | 0.022682 | 0.30317 | 0.52885 | 0.7868 | 0.84052 | 0.00041551 | 0.097901 | 0.03705 | 0.52885 | 0 | 0.44046 | 0 | 0.042079 | 0.35643 | 0.52885 | 0 | 0.58968 | 0.003027 | 0.056202 | 0 | 0.52885 | 0 | 0.88663 | 0 | 0.025188 | 0 | 0.52885 | 0
2016-09-16 20:00:00 | 0.78039 | 0 | 0.072616 | 0.57142 | 0.52885 | 0 | 0.66914 | 0 | 0.022682 | 0.29649 | 0.52885 | 0.78947 | 0.82871 | 0 | 0.07571 | 0.03705 | 0.52885 | 0 | 0.44392 | 0 | 0.028212 | 0.34128 | 0.52885 | 0 | 0.6172 | 0 | 0.057205 | 0 | 0.52885 | 0 | 0.88596 | 0 | 0.02118 | 0 | 0.52885 | 0
2016-09-16 21:00:00 | 0.72357 | 0 | 0.072616 | 0.55253 | 0.52885 | 0 | 0.61215 | 0 | 0.015121 | 0.29649 | 0.52885 | 0.7908 | 0.75853 | 0 | 0.05613 | 0.03705 | 0.52885 | 0 | 0.40828 | 0 | 0.022474 | 0.35643 | 0.52885 | 0 | 0.56953 | 0 | 0.042151 | 0 | 0.52885 | 0 | 0.80727 | 0 | 0.010876 | 0 | 0.52885 | 0
2016-09-16 22:00:00 | 0.65188 | 0 | 0.045385 | 0.5044 | 0.52885 | 0 | 0.5487 | 0 | 0.015121 | 0.28298 | 0.52885 | 0.79079 | 0.6872 | 0 | 0.041771 | 0.03705 | 0.52885 | 0 | 0.37059 | 0 | 0.015062 | 0.34128 | 0.52885 | 0 | 0.52973 | 0 | 0.046165 | 0 | 0.52885 | 0 | 0.74592 | 0 | 0.012021 | 0 | 0.52885 | 0
2016-09-16 23:00:00 | 0.6021 | 0 | 0.045385 | 0.47711 | 0.52885 | 0 | 0.50118 | 0 | 0.015121 | 0.26927 | 0.52885 | 0.79079 | 0.61098 | 0 | 0.034591 | 0.03705 | 0.52885 | 0 | 0.33444 | 0 | 0.016975 | 0.34128 | 0.52885 | 0 | 0.48943 | 0 | 0.049176 | 0 | 0.52885 | 0 | 0.68123 | 0 | 0.026332 | 0 | 0.52885 | 0
2016-09-17 00:00:00 | 0.55931 | 0 | 0.036308 | 0.46473 | 0.52885 | 0 | 0.45083 | 0 | 0.0075607 | 0.25535 | 0.52885 | 0.78945 | 0.55915 | 0 | 0.030023 | 0.033255 | 0.52885 | 0 | 0.2915 | 0 | 0.020083 | 0.30985 | 0.52885 | 0 | 0.45258 | 0 | 0.055197 | 0 | 0.52885 | 0 | 0.61521 | 0 | 0.037781 | 0 | 0.52885 | 0
2016-09-17 01:00:00 | 0.53648 | 0 | 0.045385 | 0.46922 | 0.52885 | 0 | 0.42447 | 0 | 0.015121 | 0.26234 | 0.52885 | 0.79078 | 0.51758 | 0 | 0.033939 | 0.03705 | 0.52885 | 0 | 0.27484 | 0 | 0.030364 | 0.33356 | 0.52885 | 0 | 0.43047 | 0 | 0.03914 | 0 | 0.52885 | 0 | 0.57019 | 0 | 0.026905 | 0 | 0.52885 | 0
2016-09-17 02:00:00 | 0.52504 | 0 | 0.036308 | 0.45857 | 0.52885 | 0 | 0.40616 | 0 | 0.0075606 | 0.25535 | 0.52885 | 0.79077 | 0.49602 | 0 | 0.034591 | 0.03705 | 0.52885 | 0 | 0.26356 | 0 | 0.029407 | 0.30984 | 0.52885 | 0 | 0.42015 | 0 | 0.052186 | 0 | 0.52885 | 0 | 0.54685 | 0 | 0.017745 | 0 | 0.52885 | 0
2016-09-17 03:00:00 | 0.51796 | 0 | 0.045384 | 0.46192 | 0.52885 | 0 | 0.40095 | 0 | 0.0075606 | 0.26234 | 0.52885 | 0.7921 | 0.48871 | 0 | 0.030022 | 0.03705 | 0.52885 | 0 | 0.26202 | 0 | 0.027255 | 0.31785 | 0.52885 | 0 | 0.41376 | 0 | 0.064229 | 0 | 0.52885 | 0 | 0.53751 | 0 | 0.014883 | 0 | 0.52885 | 0
2016-09-17 04:00:00 | 0.51975 | 0 | 0.054461 | 0.45801 | 0.52885 | 0 | 0.40773 | 0 | 0.0075606 | 0.26927 | 0.52885 | 0.7921 | 0.48999 | 0 | 0.030022 | 0.03705 | 0.52885 | 0 | 0.26804 | 0 | 0.029646 | 0.31785 | 0.52885 | 0 | 0.41523 | 0 | 0.041147 | 0 | 0.52885 | 0 | 0.53818 | 0 | 0.013166 | 0 | 0.52885 | 0
2016-09-17 05:00:00 | 0.54812 | 0 | 0.045384 | 0.44798 | 0.52885 | 0 | 0.42399 | 0 | 0.015121 | 0.25535 | 0.52885 | 0.79343 | 0.51527 | 0 | 0.025454 | 0.033255 | 0.52885 | 0 | 0.2765 | 0 | 0.031798 | 0.31785 | 0.52885 | 0 | 0.42457 | 0 | 0.035125 | 0 | 0.52885 | 0 | 0.55819 | 0 | 0.008014 | 0 | 0.52885 | 0
2016-09-17 06:00:00 | 0.63381 | 0 | 0.054461 | 0.44964 | 0.52885 | 0 | 0.49487 | 0 | 0.015121 | 0.26234 | 0.52885 | 0.79342 | 0.58327 | 0 | 0.028064 | 0.03705 | 0.52885 | 0 | 0.29599 | 0.00060436 | 0.035384 | 0.32575 | 0.52885 | 0 | 0.46437 | 0 | 0.035125 | 0 | 0.52885 | 0 | 0.60587 | 0 | 0.0068692 | 0 | 0.52885 | 0
2016-09-17 07:00:00 | 0.71038 | 0.019381 | 0.054461 | 0.48842 | 0.52885 | 0 | 0.58058 | 0.047871 | 0.0075606 | 0.28975 | 0.52885 | 0.79342 | 0.65692 | 0.040303 | 0.033286 | 0.03705 | 0.52885 | 0 | 0.33573 | 0.075847 | 0.033471 | 0.34128 | 0.52885 | 0 | 0.50663 | 0.0015134 | 0.044157 | 0 | 0.52885 | 0 | 0.67389 | 0.035144 | 0.0085864 | 0 | 0.52885 | 0
2016-09-17 08:00:00 | 0.81712 | 0.12677 | 0.036307 | 0.55664 | 0.52885 | 0 | 0.68129 | 0.21372 | 0.0075605 | 0.31637 | 0.52885 | 0.79207 | 0.72928 | 0.12631 | 0.02219 | 0.040865 | 0.52885 | 0 | 0.3629 | 0.25383 | 0.026777 | 0.39274 | 0.52885 | 0 | 0.543 | 0.046916 | 0.035125 | 0 | 0.52885 | 0 | 0.75492 | 0.19497 | 0.008014 | 0 | 0.52885 | 0
2016-09-17 09:00:00 | 0.86377 | 0.29563 | 0.05446 | 0.56194 | 0.52885 | 0 | 0.69708 | 0.29206 | 0.0075605 | 0.28975 | 0.52885 | 0.7894 | 0.7969 | 0.32741 | 0.015664 | 0.040865 | 0.52885 | 0 | 0.39021 | 0.4019 | 0.03371 | 0.37847 | 0.52885 | 0 | 0.56118 | 0.13923 | 0.053189 | 0 | 0.52885 | 0 | 0.7876 | 0.25103 | 0.0091588 | 0 | 0.52885 | 0
2016-09-17 10:00:00 | 0.87285 | 0.41231 | 0.02723 | 0.56076 | 0.52885 | 0 | 0.71271 | 0.4023 | 0.0075605 | 0.28298 | 0.52885 | 0.79206 | 0.81563 | 0.42547 | 0.014358 | 0.037049 | 0.52885 | 0 | 0.38123 | 0.45991 | 0.031319 | 0.35642 | 0.52885 | 0 | 0.55381 | 0.19674 | 0.10537 | 0 | 0.52885 | 0 | 0.83961 | 0.44683 | 0.0085864 | 0 | 0.52885 | 0
2016-09-17 11:00:00 | 0.86545 | 0.42492 | 0.02723 | 0.55546 | 0.52885 | 0 | 0.73639 | 0.50191 | 0.0075605 | 0.31637 | 0.52885 | 0.78404 | 0.82025 | 0.46784 | 0.0084845 | 0.0447 | 0.52885 | 0 | 0.3988 | 0.54059 | 0.024864 | 0.33356 | 0.52885 | 0 | 0.58722 | 0.38743 | 0.14752 | 0 | 0.52885 | 0 | 0.80193 | 0.36985 | 0.0062967 | 0 | 0.52885 | 0
2016-09-17 12:00:00 | 0.79127 | 0.39545 | 0.0090767 | 0.51933 | 0.52885 | 0 | 0.70371 | 0.59475 | 0 | 0.31637 | 0.52885 | 0.79606 | 0.81665 | 0.48696 | 0.0039159 | 0.040864 | 0.52885 | 0 | 0.39918 | 0.54331 | 0.024147 | 0.31785 | 0.52885 | 0 | 0.60688 | 0.55845 | 0.14451 | 0 | 0.52885 | 0 | 0.81494 | 0.46189 | 0.012593 | 0 | 0.52885 | 0
2016-09-17 13:00:00 | 0.80859 | 0.41602 | 0.0090767 | 0.5176 | 0.52885 | 0 | 0.66125 | 0.5551 | 0 | 0.29648 | 0.52885 | 0.81211 | 0.77932 | 0.43834 | 0.0019579 | 0.037049 | 0.52885 | 0 | 0.38405 | 0.51309 | 0.02319 | 0.30173 | 0.52885 | 0 | 0.56118 | 0.58417 | 0.12545 | 0 | 0.52885 | 0 | 0.78726 | 0.42005 | 0.02118 | 0 | 0.52885 | 0
2016-09-17 14:00:00 | 0.84384 | 0.41177 | 0.29045 | 0.59347 | 0.52885 | 0 | 0.69882 | 0.48692 | 0.045363 | 0.34221 | 0.52885 | 0.81077 | 0.806 | 0.44914 | 0.021537 | 0.048557 | 0.52885 | 0 | 0.38598 | 0.51007 | 0.042316 | 0.37847 | 0.52885 | 0 | 0.55332 | 0.58266 | 0.12544 | 0 | 0.52885 | 0 | 0.81594 | 0.44264 | 0.050945 | 0 | 0.52885 | 0
2016-09-17 15:00:00 | 0.84998 | 0.32708 | 0.31768 | 0.58808 | 0.52885 | 0 | 0.72092 | 0.42406 | 0.060483 | 0.29648 | 0.52885 | 0.81076 | 0.82859 | 0.40635 | 0.030022 | 0.037049 | 0.52885 | 0 | 0.39931 | 0.43845 | 0.044229 | 0.38564 | 0.52885 | 0 | 0.56364 | 0.51607 | 0.18164 | 0 | 0.52885 | 0 | 0.81827 | 0.41335 | 0.07327 | 0 | 0.52885 | 0
2016-09-17 16:00:00 | 0.83992 | 0.24412 | 0.3086 | 0.5833 | 0.52885 | 0 | 0.7277 | 0.33315 | 0.060483 | 0.30316 | 0.52885 | 0.80942 | 0.83372 | 0.31203 | 0.03459 | 0.033254 | 0.52885 | 0 | 0.40149 | 0.28737 | 0.043034 | 0.42029 | 0.52885 | 0 | 0.57346 | 0.34808 | 0.23082 | 0 | 0.52885 | 0 | 0.82528 | 0.25019 | 0.087007 | 0 | 0.52885 | 0
2016-09-17 17:00:00 | 0.79078 | 0.12 | 0.29045 | 0.58987 | 0.52885 | 0 | 0.69897 | 0.17939 | 0.068044 | 0.30978 | 0.52885 | 0.80941 | 0.80921 | 0.15498 | 0.037201 | 0.033254 | 0.52885 | 0 | 0.41238 | 0.15078 | 0.055226 | 0.44661 | 0.52885 | 0 | 0.57297 | 0.16496 | 0.21877 | 0 | 0.52885 | 0 | 0.83361 | 0.12802 | 0.077849 | 0 | 0.52885 | 0
2016-09-17 18:00:00 | 0.76489 | 0.033186 | 0.23599 | 0.62857 | 0.52885 | 0 | 0.65604 | 0.036265 | 0.052923 | 0.31636 | 0.52885 | 0.80941 | 0.79356 | 0.051105 | 0.05678 | 0.033254 | 0.52885 | 0 | 0.40495 | 0.023569 | 0.064789 | 0.44014 | 0.52885 | 0 | 0.54693 | 0.057509 | 0.24788 | 0 | 0.52885 | 0 | 0.83995 | 0.03347 | 0.059531 | 0 | 0.52885 | 0
2016-09-17 19:00:00 | 0.77874 | 0.0010619 | 0.26322 | 0.64206 | 0.52885 | 0 | 0.69534 | 0 | 0.068043 | 0.3229 | 0.52885 | 0.8094 | 0.85912 | 0.00041548 | 0.065264 | 0.037049 | 0.52885 | 0 | 0.46456 | 0 | 0.054509 | 0.4336 | 0.52885 | 0 | 0.5828 | 0.0015134 | 0.23082 | 0 | 0.52885 | 0 | 0.92131 | 0 | 0.061248 | 0 | 0.52885 | 0
2016-09-17 20:00:00 | 0.77794 | 0 | 0.24507 | 0.66059 | 0.52885 | 0 | 0.68019 | 0 | 0.060483 | 0.30315 | 0.52885 | 0.81475 | 0.8436 | 0 | 0.052864 | 0.033254 | 0.52885 | 0 | 0.46943 | 0 | 0.040164 | 0.44014 | 0.52885 | 0 | 0.60934 | 0 | 0.1987 | 0 | 0.52885 | 0 | 0.91197 | 0 | 0.075558 | 0 | 0.52885 | 0
2016-09-17 21:00:00 | 0.72304 | 0 | 0.22691 | 0.63407 | 0.52885 | 0 | 0.61863 | 0 | 0.045362 | 0.28297 | 0.52885 | 0.83754 | 0.77393 | 0 | 0.038506 | 0.033254 | 0.52885 | 0 | 0.41777 | 0 | 0.023907 | 0.42698 | 0.52885 | 0 | 0.56265 | 0 | 0.21074 | 0 | 0.52885 | 0 | 0.83528 | 0 | 0.068689 | 0 | 0.52885 | 0
2016-09-17 22:00:00 | 0.65847 | 0 | 0.20876 | 0.6176 | 0.52885 | 0 | 0.55801 | 0 | 0.045362 | 0.28297 | 0.52885 | 0.83887 | 0.70888 | 0 | 0.029369 | 0.037049 | 0.52885 | 0 | 0.38393 | 0 | 0.022234 | 0.41352 | 0.52885 | 0 | 0.52334 | 0 | 0.20773 | 0 | 0.52885 | 0 | 0.76659 | 0 | 0.058958 | 0 | 0.52885 | 0
2016-09-17 23:00:00 | 0.61091 | 0 | 0.19061 | 0.57971 | 0.52885 | 0 | 0.50987 | 0 | 0.045362 | 0.26926 | 0.52885 | 0.83887 | 0.63587 | 0 | 0.026758 | 0.033254 | 0.52885 | 0 | 0.34508 | 0 | 0.017691 | 0.39273 | 0.52885 | 0 | 0.48157 | 0 | 0.21877 | 0 | 0.52885 | 0 | 0.70023 | 0 | 0.085861 | 0 | 0.52885 | 0
2016-09-18 00:00:00 | 0.55917 | 0 | 0.090764 | 0.48784 | 0.52885 | 0 | 0.46298 | 0 | 0.0075603 | 0.21961 | 0.52885 | 0.83752 | 0.56184 | 0 | 0.019579 | 0.02948 | 0.52885 | 0 | 0.30547 | 0 | 0.0088456 | 0.28521 | 0.52885 | 0 | 0.45012 | 0 | 0.22881 | 0 | 0.52885 | 0 | 0.62421 | 0 | 0.15169 | 0 | 0.52885 | 0
2016-09-18 01:00:00 | 0.53662 | 0 | 0.072611 | 0.4884 | 0.52885 | 0 | 0.44483 | 0 | 0.022681 | 0.23407 | 0.52885 | 0.83751 | 0.52284 | 0 | 0.015011 | 0.02948 | 0.52885 | 0 | 0.28599 | 0 | 0.0098019 | 0.28521 | 0.52885 | 0 | 0.4285 | 0 | 0.24587 | 0 | 0.52885 | 0 | 0.58353 | 0 | 0.16085 | 0 | 0.52885 | 0
2016-09-18 02:00:00 | 0.5182 | 0 | 0.063535 | 0.48387 | 0.52885 | 0 | 0.43031 | 0 | 0.037801 | 0.21961 | 0.52885 | 0.83751 | 0.50346 | 0 | 0.013053 | 0.02948 | 0.52885 | 0 | 0.2765 | 0 | 0.011236 | 0.26826 | 0.52885 | 0 | 0.41769 | 0 | 0.22881 | 0 | 0.52885 | 0 | 0.56285 | 0 | 0.17058 | 0 | 0.52885 | 0
2016-09-18 03:00:00 | 0.51599 | 0 | 0.072611 | 0.48047 | 0.52885 | 0 | 0.41989 | 0 | 0.060482 | 0.22687 | 0.52885 | 0.8375 | 0.49423 | 0 | 0.01501 | 0.02948 | 0.52885 | 0 | 0.27048 | 0 | 0.012671 | 0.28521 | 0.52885 | 0 | 0.41376 | 0 | 0.19669 | 0 | 0.52885 | 0 | 0.54318 | 0 | 0.11334 | 0 | 0.52885 | 0
2016-09-18 04:00:00 | 0.51761 | 0 | 0.090764 | 0.47595 | 0.52885 | 0 | 0.4232 | 0 | 0.060482 | 0.21961 | 0.52885 | 0.8375 | 0.49525 | 0 | 0.015663 | 0.02948 | 0.52885 | 0 | 0.27355 | 0 | 0.014105 | 0.26826 | 0.52885 | 0 | 0.41622 | 0 | 0.22379 | 0 | 0.52885 | 0 | 0.53851 | 0 | 0.12192 | 0 | 0.52885 | 0
2016-09-18 05:00:00 | 0.54521 | 0 | 0.10892 | 0.48386 | 0.52885 | 0 | 0.44294 | 0 | 0.075602 | 0.22687 | 0.52885 | 0.83749 | 0.51771 | 0 | 0.015663 | 0.02948 | 0.52885 | 0 | 0.28548 | 0 | 0.015061 | 0.27679 | 0.52885 | 0 | 0.42998 | 0 | 0.20572 | 0 | 0.52885 | 0 | 0.55985 | 0 | 0.13337 | 0 | 0.52885 | 0
2016-09-18 06:00:00 | 0.63557 | 0 | 0.11799 | 0.48556 | 0.52885 | 0 | 0.50466 | 0 | 0.090722 | 0.23407 | 0.52885 | 0.83883 | 0.58327 | 0 | 0.017621 | 0.029479 | 0.52885 | 0 | 0.30458 | 0.0012086 | 0.016018 | 0.29352 | 0.52885 | 0 | 0.46388 | 0 | 0.15153 | 0 | 0.52885 | 0 | 0.60854 | 0 | 0.12536 | 0 | 0.52885 | 0
2016-09-18 07:00:00 | 0.72525 | 0.016991 | 0.099839 | 0.517 | 0.52885 | 0 | 0.5689 | 0.032395 | 0.098282 | 0.23407 | 0.52885 | 0.83882 | 0.65987 | 0.027421 | 0.016968 | 0.029479 | 0.52885 | 0 | 0.33957 | 0.070706 | 0.013627 | 0.29352 | 0.52885 | 0 | 0.50516 | 0.012107 | 0.12444 | 0 | 0.52885 | 0 | 0.6939 | 0.011714 | 0.11162 | 0 | 0.52885 | 0
2016-09-18 08:00:00 | 0.82985 | 0.099023 | 0.054458 | 0.58268 | 0.52885 | 0 | 0.6472 | 0.15085 | 0.075601 | 0.2483 | 0.52885 | 0.83747 | 0.72915 | 0.090572 | 0.0091367 | 0.029479 | 0.52885 | 0 | 0.37047 | 0.24747 | 0.0069329 | 0.33355 | 0.52885 | 0 | 0.55037 | 0.09988 | 0.1415 | 0 | 0.52885 | 0 | 0.78059 | 0.10459 | 0.097308 | 0 | 0.52885 | 0
2016-09-18 09:00:00 | 0.85503 | 0.1488 | 0.045381 | 0.58746 | 0.52885 | 0 | 0.68666 | 0.27415 | 0.068041 | 0.23407 | 0.52885 | 0.83613 | 0.79112 | 0.28834 | 0.0045683 | 0.033253 | 0.52885 | 0 | 0.38136 | 0.38978 | 0.0057376 | 0.32574 | 0.52885 | 0 | 0.58133 | 0.22095 | 0.12143 | 0 | 0.52885 | 0 | 0.84995 | 0.28197 | 0.12249 | 0 | 0.52885 | 0
2016-09-18 10:00:00 | 0.85353 | 0.17017 | 0.045381 | 0.5797 | 0.52885 | 0 | 0.69566 | 0.35103 | 0.045361 | 0.25534 | 0.52885 | 0.83478 | 0.82948 | 0.45743 | 0.0052209 | 0.037048 | 0.52885 | 0 | 0.38918 | 0.5037 | 0.0064548 | 0.35641 | 0.52885 | 0 | 0.59115 | 0.3299 | 0.10336 | 0 | 0.52885 | 0 | 0.85095 | 0.37234 | 0.17573 | 0 | 0.52885 | 0
2016-09-18 11:00:00 | 0.85433 | 0.1776 | 0.063534 | 0.58148 | 0.52885 | 0 | 0.69219 | 0.40663 | 0.03024 | 0.26926 | 0.52885 | 0.83209 | 0.83 | 0.46574 | 0.0058735 | 0.044699 | 0.52885 | 0 | 0.39674 | 0.58226 | 0.016017 | 0.34126 | 0.52885 | 0 | 0.61032 | 0.46156 | 0.13046 | 0 | 0.52885 | 0 | 0.82961 | 0.43592 | 0.21007 | 0 | 0.52885 | 0
2016-09-18 12:00:00 | 0.77853 | 0.16712 | 0.099838 | 0.54312 | 0.52885 | 0 | 0.64815 | 0.40566 | 0.0378 | 0.27614 | 0.52885 | 0.83342 | 0.84193 | 0.50521 | 0.011094 | 0.048555 | 0.52885 | 0 | 0.40431 | 0.64994 | 0.031796 | 0.31784 | 0.52885 | 0 | 0.61327 | 0.53874 | 0.12845 | 0 | 0.52885 | 0 | 0.82694 | 0.54386 | 0.22037 | 0 | 0.52885 | 0
2016-09-18 13:00:00 | 0.79379 | 0.18888 | 0.11799 | 0.53903 | 0.52885 | 0 | 0.66519 | 0.44821 | 0.05292 | 0.26232 | 0.52885 | 0.83074 | 0.85463 | 0.5858 | 0.013052 | 0.040863 | 0.52885 | 0 | 0.38354 | 0.64359 | 0.042314 | 0.30983 | 0.52885 | 0 | 0.58182 | 0.52966 | 0.09734 | 0 | 0.52885 | 0 | 0.80293 | 0.53465 | 0.257 | 0 | 0.52885 | 0
2016-09-18 14:00:00 | 0.81568 | 0.18888 | 0.12707 | 0.54195 | 0.52885 | 0 | 0.70466 | 0.46561 | 0.08316 | 0.2483 | 0.52885 | 0.83073 | 0.85104 | 0.53262 | 0.013705 | 0.037048 | 0.52885 | 0 | 0.37957 | 0.56594 | 0.049725 | 0.27678 | 0.52885 | 0 | 0.57052 | 0.5115 | 0.085298 | 0 | 0.52885 | 0 | 0.8036 | 0.51457 | 0.27818 | 0 | 0.52885 | 0
2016-09-18 15:00:00 | 0.82476 | 0.18849 | 0.12707 | 0.53728 | 0.52885 | 0 | 0.70608 | 0.3486 | 0.06048 | 0.25534 | 0.52885 | 0.82938 | 0.82871 | 0.3922 | 0.018926 | 0.037048 | 0.52885 | 0 | 0.37841 | 0.45565 | 0.070524 | 0.2852 | 0.52885 | 0 | 0.56462 | 0.40557 | 0.079277 | 0 | 0.52885 | 0 | 0.82794 | 0.48947 | 0.28963 | 0 | 0.52885 | 0
2016-09-18 16:00:00 | 0.83301 | 0.1991 | 0.10891 | 0.53088 | 0.52885 | 0 | 0.71381 | 0.25674 | 0.04536 | 0.27613 | 0.52885 | 0.82804 | 0.82897 | 0.27254 | 0.020883 | 0.033253 | 0.52885 | 0 | 0.37508 | 0.3366 | 0.089887 | 0.29352 | 0.52885 | 0 | 0.57297 | 0.30871 | 0.082287 | 0 | 0.52885 | 0 | 0.83328 | 0.32296 | 0.30852 | 0 | 0.52885 | 0
2016-09-18 17:00:00 | 0.79779 | 0.11774 | 0.13614 | 0.57612 | 0.52885 | 0 | 0.69597 | 0.13199 | 0.04536 | 0.28974 | 0.52885 | 0.83071 | 0.81768 | 0.16577 | 0.028715 | 0.033253 | 0.52885 | 0 | 0.37687 | 0.14292 | 0.094908 | 0.31783 | 0.52885 | 0 | 0.57543 | 0.17403 | 0.072252 | 0 | 0.52885 | 0 | 0.81527 | 0.11212 | 0.30909 | 0 | 0.52885 | 0
2016-09-18 18:00:00 | 0.76703 | 0.031458 | 0.13614 | 0.58805 | 0.52885 | 0 | 0.67056 | 0.032878 | 0.04536 | 0.25534 | 0.52885 | 0.83205 | 0.79779 | 0.051517 | 0.024799 | 0.029479 | 0.52885 | 0 | 0.39508 | 0.01692 | 0.090126 | 0.34126 | 0.52885 | 0 | 0.57887 | 0.057505 | 0.06322 | 0 | 0.52885 | 0 | 0.82094 | 0.024264 | 0.28219 | 0 | 0.52885 | 0
2016-09-18 19:00:00 | 0.78716 | 0.00013274 | 0.16337 | 0.61212 | 0.52885 | 0 | 0.70134 | 0 | 0.05292 | 0.2483 | 0.52885 | 0.83204 | 0.86387 | 0.00083091 | 0.026757 | 0.029479 | 0.52885 | 0 | 0.45238 | 0 | 0.067893 | 0.35641 | 0.52885 | 0 | 0.61376 | 0.0015133 | 0.070245 | 0 | 0.52885 | 0 | 0.9073 | 0 | 0.30909 | 0 | 0.52885 | 0
2016-09-18 20:00:00 | 0.77141 | 0 | 0.18152 | 0.62671 | 0.52885 | 0 | 0.67908 | 0 | 0.068039 | 0.23406 | 0.52885 | 0.83338 | 0.84501 | 0 | 0.024799 | 0.025725 | 0.52885 | 0 | 0.45122 | 0 | 0.059765 | 0.33355 | 0.52885 | 0 | 0.63882 | 0 | 0.091318 | 0 | 0.52885 | 0 | 0.89096 | 0 | 0.34801 | 0 | 0.52885 | 0
2016-09-18 21:00:00 | 0.71912 | 0 | 0.17244 | 0.60004 | 0.52885 | 0 | 0.62447 | 0 | 0.075599 | 0.2483 | 0.52885 | 0.82265 | 0.772 | 0 | 0.026757 | 0.029479 | 0.52885 | 0 | 0.41482 | 0 | 0.07363 | 0.33355 | 0.52885 | 0 | 0.58821 | 0 | 0.11841 | 0 | 0.52885 | 0 | 0.80827 | 0 | 0.31481 | 0 | 0.52885 | 0
2016-09-18 22:00:00 | 0.64977 | 0 | 0.17244 | 0.52797 | 0.52885 | 0 | 0.5577 | 0 | 0.090719 | 0.2196 | 0.52885 | 0.8213 | 0.70426 | 0 | 0.033935 | 0.025725 | 0.52885 | 0 | 0.382 | 0 | 0.089647 | 0.32574 | 0.52885 | 0 | 0.54398 | 0 | 0.12142 | 0 | 0.52885 | 0 | 0.74558 | 0 | 0.32168 | 0 | 0.52885 | 0
2016-09-18 23:00:00 | 0.60032 | 0 | 0.16337 | 0.5032 | 0.52885 | 0 | 0.50845 | 0 | 0.14364 | 0.2196 | 0.52885 | 0.81996 | 0.63254 | 0 | 0.033935 | 0.025725 | 0.52885 | 0 | 0.3488 | 0 | 0.089408 | 0.34126 | 0.52885 | 0 | 0.50467 | 0 | 0.11339 | 0 | 0.52885 | 0 | 0.67956 | 0 | 0.33484 | 0 | 0.52885 | 0
2016-09-19 00:00:00 | 0.55672 | 0 | 0.1906 | 0.48215 | 0.52885 | 0 | 0.46456 | 0 | 0.14364 | 0.2196 | 0.52885 | 0.81995 | 0.56839 | 0 | 0.029367 | 0.025725 | 0.52885 | 0 | 0.31368 | 0 | 0.081041 | 0.34888 | 0.52885 | 0 | 0.46585 | 0 | 0.087303 | 0 | 0.52885 | 0 | 0.62354 | 0 | 0.37147 | 0 | 0.52885 | 0
2016-09-19 01:00:00 | 0.52838 | 0 | 0.18152 | 0.48045 | 0.52885 | 0 | 0.44594 | 0 | 0.14364 | 0.23406 | 0.52885 | 0.83603 | 0.52951 | 0 | 0.039156 | 0.029479 | 0.52885 | 0 | 0.2956 | 0 | 0.077216 | 0.34126 | 0.52885 | 0 | 0.44177 | 0 | 0.053184 | 0 | 0.52885 | 0 | 0.5862 | 0 | 0.40753 | 0 | 0.52885 | 0
2016-09-19 02:00:00 | 0.51617 | 0 | 0.18152 | 0.47706 | 0.52885 | 0 | 0.43315 | 0 | 0.1512 | 0.2483 | 0.52885 | 0.83468 | 0.50834 | 0 | 0.038503 | 0.033253 | 0.52885 | 0 | 0.2883 | 0 | 0.072912 | 0.32573 | 0.52885 | 0 | 0.43047 | 0 | 0.038132 | 0 | 0.52885 | 0 | 0.56052 | 0 | 0.42413 | 0 | 0.52885 | 0
2016-09-19 03:00:00 | 0.51098 | 0 | 0.19967 | 0.47819 | 0.52885 | 0 | 0.41784 | 0 | 0.1512 | 0.24121 | 0.52885 | 0.83468 | 0.49743 | 0 | 0.047639 | 0.033252 | 0.52885 | 0 | 0.28458 | 0 | 0.072673 | 0.32573 | 0.52885 | 0 | 0.4226 | 0 | 0.036125 | 0 | 0.52885 | 0 | 0.54852 | 0 | 0.42756 | 0 | 0.52885 | 0
2016-09-19 04:00:00 | 0.51701 | 0 | 0.17244 | 0.47819 | 0.52885 | 0 | 0.42115 | 0 | 0.1512 | 0.25533 | 0.52885 | 0.83467 | 0.49641 | 0 | 0.031324 | 0.033252 | 0.52885 | 0 | 0.28548 | 0 | 0.062155 | 0.33354 | 0.52885 | 0 | 0.42408 | 0 | 0.020069 | 0 | 0.52885 | 0 | 0.55352 | 0 | 0.43958 | 0 | 0.52885 | 0
2016-09-19 05:00:00 | 0.54209 | 0 | 0.16337 | 0.49463 | 0.52885 | 0 | 0.44751 | 0 | 0.16632 | 0.26925 | 0.52885 | 0.83467 | 0.52079 | 0 | 0.030019 | 0.033252 | 0.52885 | 0 | 0.2956 | 0 | 0.068848 | 0.30982 | 0.52885 | 0 | 0.43587 | 0 | 0.016056 | 0 | 0.52885 | 0 | 0.56919 | 0 | 0.45675 | 0 | 0.52885 | 0
2016-09-19 06:00:00 | 0.63564 | 0 | 0.16337 | 0.49691 | 0.52885 | 0 | 0.50702 | 0 | 0.15876 | 0.25533 | 0.52885 | 0.83466 | 0.58622 | 0 | 0.029367 | 0.033252 | 0.52885 | 0 | 0.31893 | 0.00090643 | 0.069087 | 0.33354 | 0.52885 | 0 | 0.47568 | 0 | 0.012042 | 0 | 0.52885 | 0 | 0.61854 | 0 | 0.46018 | 0 | 0.52885 | 0
2016-09-19 07:00:00 | 0.73244 | 0.006902 | 0.14521 | 0.51525 | 0.52885 | 0 | 0.58927 | 0.017889 | 0.16631 | 0.26232 | 0.52885 | 0.83465 | 0.66243 | 0.031158 | 0.032629 | 0.033252 | 0.52885 | 0 | 0.3506 | 0.038674 | 0.071238 | 0.34887 | 0.52885 | 0 | 0.5199 | 0.006053 | 0.040139 | 0 | 0.52885 | 0 | 0.69623 | 0.0251 | 0.45675 | 0 | 0.52885 | 0
2016-09-19 08:00:00 | 0.82255 | 0.041279 | 0.16336 | 0.57254 | 0.52885 | 0 | 0.67277 | 0.076873 | 0.21167 | 0.28296 | 0.52885 | 0.83331 | 0.75045 | 0.15579 | 0.043071 | 0.037047 | 0.52885 | 0 | 0.38623 | 0.19277 | 0.067891 | 0.34125 | 0.52885 | 0 | 0.56658 | 0.066582 | 0.033114 | 0 | 0.52885 | 0 | 0.77793 | 0.18825 | 0.45732 | 0 | 0.52885 | 0
2016-09-19 09:00:00 | 0.85223 | 0.08508 | 0.15429 | 0.56661 | 0.52885 | 0 | 0.7135 | 0.14504 | 0.21923 | 0.32288 | 0.52885 | 0.83062 | 0.81614 | 0.3282 | 0.037197 | 0.048553 | 0.52885 | 0 | 0.40174 | 0.3384 | 0.081756 | 0.37118 | 0.52885 | 0 | 0.59754 | 0.1256 | 0.060208 | 0 | 0.52885 | 0 | 0.82994 | 0.34554 | 0.4516 | 0 | 0.52885 | 0
2016-09-19 10:00:00 | 0.85451 | 0.11839 | 0.099833 | 0.56071 | 0.52885 | 0 | 0.73812 | 0.20548 | 0.17387 | 0.27613 | 0.52885 | 0.79982 | 0.8214 | 0.3095 | 0.044376 | 0.044697 | 0.52885 | 0 | 0.41661 | 0.45804 | 0.1004 | 0.3564 | 0.52885 | 0 | 0.57789 | 0.10895 | 0.092318 | 0 | 0.52885 | 0 | 0.84762 | 0.46602 | 0.42698 | 0 | 0.52885 | 0
2016-09-19 11:00:00 | 0.85198 | 0.10114 | 0.090757 | 0.56307 | 0.52885 | 0 | 0.72218 | 0.24899 | 0.16631 | 0.28296 | 0.52885 | 0.7611 | 0.84809 | 0.37888 | 0.061343 | 0.048553 | 0.52885 | 0 | 0.39803 | 0.42632 | 0.12718 | 0.3564 | 0.52885 | 0 | 0.60393 | 0.27087 | 0.10235 | 0 | 0.52885 | 0 | 0.85829 | 0.54299 | 0.39779 | 0 | 0.52885 | 0
2016-09-19 12:00:00 | 0.78579 | 0.09437 | 0.072606 | 0.51755 | 0.52885 | 0 | 0.68256 | 0.29105 | 0.14363 | 0.25533 | 0.52885 | 0.7571 | 0.85771 | 0.43039 | 0.082878 | 0.044697 | 0.52885 | 0 | 0.40751 | 0.47798 | 0.14367 | 0.30982 | 0.52885 | 0 | 0.60491 | 0.25725 | 0.080276 | 0 | 0.52885 | 0 | 0.84695 | 0.53462 | 0.34742 | 0 | 0.52885 | 0
2016-09-19 13:00:00 | 0.78299 | 0.074461 | 0.11798 | 0.52044 | 0.52885 | 0 | 0.65051 | 0.32441 | 0.22679 | 0.23406 | 0.52885 | 0.76776 | 0.82974 | 0.42665 | 0.098539 | 0.037046 | 0.52885 | 0 | 0.37777 | 0.40788 | 0.14534 | 0.32573 | 0.52885 | 0 | 0.58722 | 0.29205 | 0.12041 | 0 | 0.52885 | 0 | 0.85195 | 0.60573 | 0.31079 | 0 | 0.52885 | 0
2016-09-19 14:00:00 | 0.81873 | 0.15317 | 0.099832 | 0.53493 | 0.52885 | 0 | 0.68161 | 0.32731 | 0.15119 | 0.24829 | 0.52885 | 0.75576 | 0.82987 | 0.34024 | 0.12464 | 0.037046 | 0.52885 | 0 | 0.39636 | 0.42964 | 0.15586 | 0.30982 | 0.52885 | 0 | 0.5656 | 0.35258 | 0.13045 | 0 | 0.52885 | 0 | 0.84095 | 0.58733 | 0.29992 | 0 | 0.52885 | 0
2016-09-19 15:00:00 | 0.83346 | 0.15781 | 0.06353 | 0.5326 | 0.52885 | 0 | 0.71144 | 0.28235 | 0.10583 | 0.2412 | 0.52885 | 0.75442 | 0.85117 | 0.31822 | 0.087445 | 0.029478 | 0.52885 | 0 | 0.37931 | 0.30395 | 0.15514 | 0.29351 | 0.52885 | 0 | 0.55971 | 0.3556 | 0.15654 | 0 | 0.52885 | 0 | 0.82861 | 0.48944 | 0.31022 | 0 | 0.52885 | 0
2016-09-19 16:00:00 | 0.82248 | 0.13167 | 0.072605 | 0.53492 | 0.52885 | 0 | 0.6925 | 0.21369 | 0.12851 | 0.23406 | 0.52885 | 0.76907 | 0.84681 | 0.22724 | 0.052859 | 0.025724 | 0.52885 | 0 | 0.38572 | 0.17463 | 0.14749 | 0.34125 | 0.52885 | 0 | 0.55381 | 0.22093 | 0.1465 | 0 | 0.52885 | 0 | 0.83695 | 0.33215 | 0.31308 | 0 | 0.52885 | 0
2016-09-19 17:00:00 | 0.79267 | 0.072336 | 0.099832 | 0.60907 | 0.52885 | 0 | 0.68461 | 0.117 | 0.18143 | 0.22685 | 0.52885 | 0.78775 | 0.82114 | 0.11881 | 0.070478 | 0.025724 | 0.52885 | 0 | 0.41251 | 0.098798 | 0.14391 | 0.33354 | 0.52885 | 0 | 0.57002 | 0.11954 | 0.078269 | 0 | 0.52885 | 0 | 0.84928 | 0.16315 | 0.31022 | 0 | 0.52885 | 0
2016-09-19 18:00:00 | 0.76545 | 0.014998 | 0.099832 | 0.63831 | 0.52885 | 0 | 0.67293 | 0.030458 | 0.19655 | 0.26231 | 0.52885 | 0.81181 | 0.80947 | 0.031573 | 0.077003 | 0.029478 | 0.52885 | 0 | 0.42315 | 0.010273 | 0.12478 | 0.37118 | 0.52885 | 0 | 0.57838 | 0.025724 | 0.051176 | 0 | 0.52885 | 0 | 0.84228 | 0.030956 | 0.29076 | 0 | 0.52885 | 0
2016-09-19 19:00:00 | 0.78253 | 0.00053091 | 0.10891 | 0.64199 | 0.52885 | 0 | 0.71997 | 0 | 0.18899 | 0.28295 | 0.52885 | 0.81716 | 0.87721 | 0 | 0.087444 | 0.033252 | 0.52885 | 0 | 0.47404 | 0 | 0.10662 | 0.40664 | 0.52885 | 0 | 0.61523 | 0 | 0.15453 | 0 | 0.52885 | 0 | 0.92631 | 0 | 0.27072 | 0 | 0.52885 | 0
2016-09-19 20:00:00 | 0.76036 | 0 | 0.16336 | 0.64138 | 0.52885 | 0 | 0.6753 | 0 | 0.11339 | 0.27612 | 0.52885 | 0.81716 | 0.85322 | 0 | 0.09919 | 0.033252 | 0.52885 | 0 | 0.46635 | 0 | 0.12072 | 0.41349 | 0.52885 | 0 | 0.62752 | 0 | 0.095327 | 0 | 0.52885 | 0 | 0.9073 | 0 | 0.2919 | 0 | 0.52885 | 0
2016-09-19 21:00:00 | 0.70098 | 0 | 0.24504 | 0.61937 | 0.52885 | 0 | 0.61657 | 0 | 0.16631 | 0.26924 | 0.52885 | 0.79174 | 0.77893 | 0 | 0.11159 | 0.033251 | 0.52885 | 0 | 0.42982 | 0 | 0.14988 | 0.41349 | 0.52885 | 0 | 0.57838 | 0 | 0.10034 | 0 | 0.52885 | 0 | 0.83494 | 0 | 0.32681 | 0 | 0.52885 | 0
2016-09-19 22:00:00 | 0.63729 | 0 | 0.24504 | 0.55011 | 0.52885 | 0 | 0.56306 | 0 | 0.2419 | 0.24829 | 0.52885 | 0.77438 | 0.70914 | 0 | 0.13182 | 0.029478 | 0.52885 | 0 | 0.39469 | 0 | 0.17283 | 0.41349 | 0.52885 | 0 | 0.53415 | 0 | 0.091312 | 0 | 0.52885 | 0 | 0.76559 | 0 | 0.35085 | 0 | 0.52885 | 0
2016-09-19 23:00:00 | 0.59583 | 0 | 0.22689 | 0.53259 | 0.52885 | 0 | 0.51271 | 0 | 0.26458 | 0.2196 | 0.52885 | 0.77304 | 0.64588 | 0 | 0.2173 | 0.025724 | 0.52885 | 0 | 0.35944 | 0 | 0.17976 | 0.35639 | 0.52885 | 0 | 0.49877 | 0 | 0.098336 | 0 | 0.52885 | 0 | 0.70457 | 0 | 0.34398 | 0 | 0.52885 | 0
2016-09-20 00:00:00 | 0.55454 | 0 | 0.21781 | 0.52737 | 0.52885 | 0 | 0.47908 | 0 | 0.25702 | 0.22685 | 0.52885 | 0.80107 | 0.58776 | 0 | 0.27212 | 0.029477 | 0.52885 | 0 | 0.32855 | 0 | 0.17546 | 0.36383 | 0.52885 | 0 | 0.45749 | 0 | 0.18363 | 0 | 0.52885 | 0 | 0.64788 | 0 | 0.28675 | 0 | 0.52885 | 0
2016-09-20 01:00:00 | 0.52575 | 0 | 0.17243 | 0.51927 | 0.52885 | 0 | 0.45572 | 0 | 0.20411 | 0.23405 | 0.52885 | 0.80241 | 0.5417 | 0 | 0.23753 | 0.029477 | 0.52885 | 0 | 0.31175 | 0 | 0.15132 | 0.35639 | 0.52885 | 0 | 0.43538 | 0 | 0.22878 | 0 | 0.52885 | 0 | 0.6032 | 0 | 0.2524 | 0 | 0.52885 | 0
2016-09-20 02:00:00 | 0.51298 | 0 | 0.12706 | 0.51408 | 0.52885 | 0 | 0.43252 | 0 | 0.2419 | 0.23405 | 0.52885 | 0.81712 | 0.51475 | 0 | 0.16249 | 0.029477 | 0.52885 | 0 | 0.30329 | 0 | 0.11976 | 0.39971 | 0.52885 | 0 | 0.42015 | 0 | 0.19567 | 0 | 0.52885 | 0 | 0.58186 | 0 | 0.2587 | 0 | 0.52885 | 0
2016-09-20 03:00:00 | 0.49993 | 0 | 0.13613 | 0.50489 | 0.52885 | 0 | 0.42415 | 0 | 0.36285 | 0.22685 | 0.52885 | 0.81845 | 0.50269 | 0 | 0.11811 | 0.029477 | 0.52885 | 0 | 0.29958 | 0 | 0.091315 | 0.39971 | 0.52885 | 0 | 0.41425 | 0 | 0.22376 | 0 | 0.52885 | 0 | 0.56819 | 0 | 0.21406 | 0 | 0.52885 | 0
2016-09-20 04:00:00 | 0.49747 | 0 | 0.11798 | 0.5026 | 0.52885 | 0 | 0.42099 | 0 | 0.34017 | 0.2412 | 0.52885 | 0.81711 | 0.50141 | 0 | 0.060035 | 0.029477 | 0.52885 | 0 | 0.29663 | 0 | 0.064303 | 0.42026 | 0.52885 | 0 | 0.40639 | 0 | 0.14449 | 0 | 0.52885 | 0 | 0.56252 | 0 | 0.16999 | 0 | 0.52885 | 0
2016-09-20 05:00:00 | 0.5053 | 0 | 0.12706 | 0.50032 | 0.52885 | 0 | 0.42605 | 0 | 0.30993 | 0.29645 | 0.52885 | 0.8171 | 0.51078 | 0 | 0.050899 | 0.04086 | 0.52885 | 0 | 0.3056 | 0 | 0.05235 | 0.49584 | 0.52885 | 0 | 0.41229 | 0 | 0.15051 | 0 | 0.52885 | 0 | 0.56119 | 0 | 0.15281 | 0 | 0.52885 | 0
2016-09-20 06:00:00 | 0.53925 | 0 | 0.1089 | 0.51408 | 0.52885 | 0 | 0.45998 | 0 | 0.14363 | 0.33579 | 0.52885 | 0.82112 | 0.54722 | 0 | 0.045679 | 0.048552 | 0.52885 | 0 | 0.31932 | 0.00060425 | 0.046374 | 0.5075 | 0.52885 | 0 | 0.4398 | 0 | 0.13446 | 0 | 0.52885 | 0 | 0.59253 | 0 | 0.20432 | 0 | 0.52885 | 0
2016-09-20 07:00:00 | 0.58664 | 0.0086269 | 0.11798 | 0.54307 | 0.52885 | 0 | 0.50797 | 0.0077352 | 0.075594 | 0.37957 | 0.52885 | 0.82379 | 0.59033 | 0.007893 | 0.027407 | 0.052429 | 0.52885 | 0 | 0.34303 | 0.031723 | 0.067171 | 0.5356 | 0.52885 | 0 | 0.46585 | 0.0090789 | 0.1174 | 0 | 0.52885 | 0 | 0.64188 | 0.028445 | 0.20146 | 0 | 0.52885 | 0
2016-09-20 08:00:00 | 0.63858 | 0.047249 | 0.090753 | 0.5874 | 0.52885 | 0 | 0.5659 | 0.075901 | 0.045356 | 0.41541 | 0.52885 | 0.82512 | 0.66359 | 0.055251 | 0.043721 | 0.056327 | 0.52885 | 0 | 0.37636 | 0.10997 | 0.098724 | 0.57259 | 0.52885 | 0 | 0.49975 | 0.096841 | 0.10435 | 0 | 0.52885 | 0 | 0.72291 | 0.15226 | 0.17342 | 0 | 0.52885 | 0
2016-09-20 09:00:00 | 0.67296 | 0.1164 | 0.072602 | 0.59399 | 0.52885 | 0 | 0.59337 | 0.23641 | 0.037797 | 0.41541 | 0.52885 | 0.81173 | 0.72646 | 0.13169 | 0.14813 | 0.064188 | 0.52885 | 0 | 0.40354 | 0.21602 | 0.13362 | 0.59259 | 0.52885 | 0 | 0.53563 | 0.24967 | 0.11439 | 0 | 0.52885 | 0 | 0.8006 | 0.33297 | 0.15682 | 0 | 0.52885 | 0
2016-09-20 10:00:00 | 0.67706 | 0.20625 | 0.1089 | 0.59519 | 0.52885 | 0 | 0.59558 | 0.4119 | 0.068034 | 0.42703 | 0.52885 | 0.80771 | 0.75892 | 0.27127 | 0.28843 | 0.076144 | 0.52885 | 0 | 0.41315 | 0.29004 | 0.20605 | 0.57766 | 0.52885 | 0 | 0.54693 | 0.3798 | 0.18061 | 0 | 0.52885 | 0 | 0.82361 | 0.46432 | 0.1242 | 0 | 0.52885 | 0
2016-09-20 11:00:00 | 0.66363 | 0.27712 | 0.099828 | 0.58083 | 0.52885 | 0 | 0.60047 | 0.54629 | 0.090711 | 0.40363 | 0.52885 | 0.81573 | 0.78509 | 0.48063 | 0.28451 | 0.076143 | 0.52885 | 0 | 0.4079 | 0.28641 | 0.2486 | 0.54644 | 0.52885 | 0 | 0.53661 | 0.41157 | 0.13947 | 0 | 0.52885 | 0 | 0.82628 | 0.51116 | 0.071542 | 0 | 0.52885 | 0
2016-09-20 12:00:00 | 0.63199 | 0.31163 | 0.054451 | 0.54951 | 0.52885 | 0 | 0.57727 | 0.56998 | 0.12095 | 0.42124 | 0.52885 | 0.82242 | 0.78779 | 0.5176 | 0.15204 | 0.080173 | 0.52885 | 0 | 0.39405 | 0.23807 | 0.17522 | 0.48392 | 0.52885 | 0 | 0.55135 | 0.45242 | 0.10837 | 0 | 0.52885 | 0 | 0.83361 | 0.48355 | 0.047503 | 0 | 0.52885 | 0
2016-09-20 13:00:00 | 0.61115 | 0.35091 | 0.036301 | 0.52677 | 0.52885 | 0 | 0.5457 | 0.58061 | 0.12851 | 0.42124 | 0.52885 | 0.82241 | 0.76751 | 0.53837 | 0.048941 | 0.072136 | 0.52885 | 0 | 0.35931 | 0.24139 | 0.10255 | 0.45297 | 0.52885 | 0 | 0.55135 | 0.49176 | 0.093316 | 0 | 0.52885 | 0 | 0.78326 | 0.40491 | 0.057805 | 0 | 0.52885 | 0
2016-09-20 14:00:00 | 0.60147 | 0.34547 | 0.036301 | 0.52909 | 0.52885 | 0 | 0.54743 | 0.51632 | 0.11339 | 0.38565 | 0.52885 | 0.82241 | 0.74814 | 0.50763 | 0.022186 | 0.056327 | 0.52885 | 0 | 0.34585 | 0.2432 | 0.078165 | 0.43356 | 0.52885 | 0 | 0.52383 | 0.40249 | 0.073248 | 0 | 0.52885 | 0 | 0.76959 | 0.38232 | 0.062384 | 0 | 0.52885 | 0
2016-09-20 15:00:00 | 0.60112 | 0.34016 | 0.054451 | 0.51407 | 0.52885 | 0 | 0.5397 | 0.38724 | 0.11339 | 0.36728 | 0.52885 | 0.8224 | 0.74904 | 0.45903 | 0.022186 | 0.052428 | 0.52885 | 0 | 0.33483 | 0.19879 | 0.073145 | 0.46555 | 0.52885 | 0 | 0.49779 | 0.23302 | 0.091309 | 0 | 0.52885 | 0 | 0.78393 | 0.32962 | 0.057805 | 0 | 0.52885 | 0
2016-09-20 16:00:00 | 0.58053 | 0.24274 | 0.072601 | 0.50832 | 0.52885 | 0 | 0.54759 | 0.2862 | 0.12851 | 0.39168 | 0.52885 | 0.8224 | 0.74852 | 0.33607 | 0.034585 | 0.044695 | 0.52885 | 0 | 0.36252 | 0.20483 | 0.079121 | 0.47174 | 0.52885 | 0 | 0.51106 | 0.099865 | 0.091309 | 0 | 0.52885 | 0 | 0.81994 | 0.23174 | 0.060094 | 0 | 0.52885 | 0
2016-09-20 17:00:00 | 0.57959 | 0.13949 | 0.1089 | 0.5654 | 0.52885 | 0 | 0.54917 | 0.15132 | 0.12851 | 0.39767 | 0.52885 | 0.82373 | 0.7339 | 0.16367 | 0.069822 | 0.044694 | 0.52885 | 0 | 0.37803 | 0.10091 | 0.078882 | 0.4899 | 0.52885 | 0 | 0.54349 | 0.081708 | 0.038129 | 0 | 0.52885 | 0 | 0.82061 | 0.10959 | 0.058949 | 0 | 0.52885 | 0
2016-09-20 18:00:00 | 0.58657 | 0.038223 | 0.12705 | 0.58083 | 0.52885 | 0 | 0.55801 | 0.041092 | 0.12851 | 0.42123 | 0.52885 | 0.82239 | 0.73069 | 0.035725 | 0.094618 | 0.048551 | 0.52885 | 0 | 0.40021 | 0.0093655 | 0.087965 | 0.51891 | 0.52885 | 0 | 0.55037 | 0.028749 | 0.017058 | 0 | 0.52885 | 0 | 0.82661 | 0.015059 | 0.058377 | 0 | 0.52885 | 0
2016-09-20 19:00:00 | 0.62171 | 0.00039815 | 0.17243 | 0.59338 | 0.52885 | 0 | 0.61105 | 0 | 0.14362 | 0.43848 | 0.52885 | 0.82238 | 0.81011 | 0 | 0.16118 | 0.052428 | 0.52885 | 0 | 0.45699 | 0 | 0.12669 | 0.50169 | 0.52885 | 0 | 0.58477 | 0.0015131 | 0.051173 | 0 | 0.52885 | 0 | 0.91931 | 0 | 0.060666 | 0 | 0.52885 | 0
2016-09-20 20:00:00 | 0.6181 | 0 | 0.1815 | 0.60904 | 0.52885 | 0 | 0.60237 | 0 | 0.12095 | 0.44415 | 0.52885 | 0.82371 | 0.79061 | 0 | 0.20229 | 0.052428 | 0.52885 | 0 | 0.44956 | 0 | 0.14318 | 0.51323 | 0.52885 | 0 | 0.60639 | 0 | 0.042142 | 0 | 0.52885 | 0 | 0.90097 | 0 | 0.076119 | 0 | 0.52885 | 0
2016-09-20 21:00:00 | 0.57503 | 0 | 0.19058 | 0.59938 | 0.52885 | 0 | 0.55264 | 0 | 0.12851 | 0.43848 | 0.52885 | 0.82505 | 0.7253 | 0 | 0.18858 | 0.052428 | 0.52885 | 0 | 0.40546 | 0 | 0.16541 | 0.48391 | 0.52885 | 0 | 0.55528 | 0 | 0.070237 | 0 | 0.52885 | 0 | 0.81694 | 0 | 0.068678 | 0 | 0.52885 | 0
2016-09-20 22:00:00 | 0.53886 | 0 | 0.20873 | 0.5181 | 0.52885 | 0 | 0.51066 | 0 | 0.12095 | 0.42123 | 0.52885 | 0.82638 | 0.67565 | 0 | 0.19772 | 0.052427 | 0.52885 | 0 | 0.37149 | 0 | 0.20629 | 0.47174 | 0.52885 | 0 | 0.52383 | 0 | 0.084284 | 0 | 0.52885 | 0 | 0.76225 | 0 | 0.066389 | 0 | 0.52885 | 0
2016-09-20 23:00:00 | 0.50088 | 0 | 0.19965 | 0.49916 | 0.52885 | 0 | 0.47498 | 0 | 0.11339 | 0.37344 | 0.52885 | 0.82638 | 0.62202 | 0 | 0.17618 | 0.044694 | 0.52885 | 0 | 0.33803 | 0 | 0.21824 | 0.44657 | 0.52885 | 0 | 0.48894 | 0 | 0.10435 | 0 | 0.52885 | 0 | 0.7149 | 0 | 0.10187 | 0 | 0.52885 | 0
2016-09-21 00:00:00 | 0.46955 | 0 | 0.17242 | 0.49916 | 0.52885 | 0 | 0.43457 | 0 | 0.090709 | 0.37344 | 0.52885 | 0.82771 | 0.57339 | 0 | 0.1677 | 0.04855 | 0.52885 | 0 | 0.30893 | 0 | 0.19218 | 0.45296 | 0.52885 | 0 | 0.45307 | 0 | 0.094317 | 0 | 0.52885 | 0 | 0.67456 | 0 | 0.11446 | 0 | 0.52885 | 0
2016-09-21 01:00:00 | 0.44567 | 0 | 0.15427 | 0.49858 | 0.52885 | 0 | 0.40931 | 0 | 0.08315 | 0.38564 | 0.52885 | 0.82905 | 0.53079 | 0 | 0.2062 | 0.04855 | 0.52885 | 0 | 0.28881 | 0 | 0.1984 | 0.45929 | 0.52885 | 0 | 0.42998 | 0 | 0.082277 | 0 | 0.52885 | 0 | 0.62487 | 0 | 0.10244 | 0 | 0.52885 | 0
2016-09-21 02:00:00 | 0.4323 | 0 | 0.19057 | 0.49801 | 0.52885 | 0 | 0.38895 | 0 | 0.090708 | 0.39767 | 0.52885 | 0.83038 | 0.5 | 0 | 0.25318 | 0.052427 | 0.52885 | 0 | 0.2824 | 0 | 0.22517 | 0.45929 | 0.52885 | 0 | 0.41671 | 0 | 0.10335 | 0 | 0.52885 | 0 | 0.59186 | 0 | 0.10874 | 0 | 0.52885 | 0
2016-09-21 03:00:00 | 0.42378 | 0 | 0.1815 | 0.49288 | 0.52885 | 0 | 0.38153 | 0 | 0.090708 | 0.36728 | 0.52885 | 0.83171 | 0.4873 | 0 | 0.2845 | 0.04855 | 0.52885 | 0 | 0.28086 | 0 | 0.26054 | 0.42025 | 0.52885 | 0 | 0.40344 | 0 | 0.17057 | 0 | 0.52885 | 0 | 0.57352 | 0 | 0.10588 | 0 | 0.52885 | 0
2016-09-21 04:00:00 | 0.41873 | 0 | 0.1815 | 0.49402 | 0.52885 | 0 | 0.37727 | 0 | 0.07559 | 0.36107 | 0.52885 | 0.83305 | 0.48024 | 0 | 0.26101 | 0.04855 | 0.52885 | 0 | 0.27381 | 0 | 0.27178 | 0.42025 | 0.52885 | 0 | 0.40147 | 0 | 0.18061 | 0 | 0.52885 | 0 | 0.56452 | 0 | 0.12476 | 0 | 0.52885 | 0
2016-09-21 05:00:00 | 0.42655 | 0 | 0.12705 | 0.4855 | 0.52885 | 0 | 0.37443 | 0 | 0.068031 | 0.36107 | 0.52885 | 0.83304 | 0.48627 | 0 | 0.21533 | 0.044694 | 0.52885 | 0 | 0.27561 | 0 | 0.25552 | 0.39269 | 0.52885 | 0 | 0.40098 | 0 | 0.14649 | 0 | 0.52885 | 0 | 0.56752 | 0 | 0.13564 | 0 | 0.52885 | 0
2016-09-21 06:00:00 | 0.43686 | 0 | 0.1452 | 0.49687 | 0.52885 | 0 | 0.38848 | 0 | 0.068031 | 0.37956 | 0.52885 | 0.83438 | 0.49269 | 0 | 0.16704 | 0.04855 | 0.52885 | 0 | 0.27048 | 0.0003021 | 0.25815 | 0.42024 | 0.52885 | 0 | 0.4113 | 0 | 0.11438 | 0 | 0.52885 | 0 | 0.57252 | 0 | 0.12934 | 0 | 0.52885 | 0
2016-09-21 07:00:00 | 0.43893 | 0.014068 | 0.12705 | 0.50831 | 0.52885 | 0 | 0.3839 | 0.030455 | 0.07559 | 0.37344 | 0.52885 | 0.83303 | 0.49987 | 0.014954 | 0.1031 | 0.044693 | 0.52885 | 0 | 0.27279 | 0.042295 | 0.2125 | 0.43355 | 0.52885 | 0 | 0.41229 | 0.0060522 | 0.092309 | 0 | 0.52885 | 0 | 0.57286 | 0.02426 | 0.12018 | 0 | 0.52885 | 0
2016-09-21 08:00:00 | 0.47422 | 0.11599 | 0.081674 | 0.5448 | 0.52885 | 0 | 0.44815 | 0.15759 | 0.060471 | 0.35481 | 0.52885 | 0.83303 | 0.5535 | 0.11589 | 0.073082 | 0.044693 | 0.52885 | 0 | 0.31047 | 0.16857 | 0.1317 | 0.44009 | 0.52885 | 0 | 0.44865 | 0.095322 | 0.067225 | 0 | 0.52885 | 0 | 0.64755 | 0.17819 | 0.10416 | 0 | 0.52885 | 0
2016-09-21 09:00:00 | 0.50951 | 0.23504 | 0.063524 | 0.5642 | 0.52885 | 0 | 0.49045 | 0.30262 | 0.037795 | 0.36106 | 0.52885 | 0.83034 | 0.61586 | 0.2646 | 0.067209 | 0.048549 | 0.52885 | 0 | 0.33573 | 0.32778 | 0.095372 | 0.44656 | 0.52885 | 0 | 0.47862 | 0.22544 | 0.030101 | 0 | 0.52885 | 0 | 0.72724 | 0.37561 | 0.080123 | 0 | 0.52885 | 0
2016-09-21 10:00:00 | 0.53413 | 0.37611 | 0.063524 | 0.53605 | 0.52885 | 0 | 0.50624 | 0.46408 | 0.037794 | 0.33578 | 0.52885 | 0.82899 | 0.64049 | 0.3294 | 0.11223 | 0.044693 | 0.52885 | 0 | 0.36303 | 0.47762 | 0.088918 | 0.42024 | 0.52885 | 0 | 0.48993 | 0.32379 | 0.028094 | 0 | 0.52885 | 0 | 0.75592 | 0.48102 | 0.078406 | 0 | 0.52885 | 0
2016-09-21 11:00:00 | 0.55058 | 0.47193 | 0.081673 | 0.52965 | 0.52885 | 0 | 0.51918 | 0.54142 | 0.052912 | 0.33578 | 0.52885 | 0.82765 | 0.66923 | 0.43616 | 0.15726 | 0.048549 | 0.52885 | 0 | 0.37239 | 0.56432 | 0.11569 | 0.42024 | 0.52885 | 0 | 0.48305 | 0.29504 | 0.039131 | 0 | 0.52885 | 0 | 0.75859 | 0.5036 | 0.080695 | 0 | 0.52885 | 0
2016-09-21 12:00:00 | 0.54739 | 0.50178 | 0.1452 | 0.5129 | 0.52885 | 0 | 0.5247 | 0.58735 | 0.10582 | 0.32286 | 0.52885 | 0.8263 | 0.70041 | 0.52463 | 0.2721 | 0.048549 | 0.52885 | 0 | 0.36072 | 0.55194 | 0.196 | 0.39269 | 0.52885 | 0 | 0.50565 | 0.37372 | 0.056188 | 0 | 0.52885 | 0 | 0.78526 | 0.53372 | 0.07955 | 0 | 0.52885 | 0
2016-09-21 13:00:00 | 0.52182 | 0.46927 | 0.19964 | 0.48946 | 0.52885 | 0 | 0.46298 | 0.54674 | 0.14362 | 0.32285 | 0.52885 | 0.8263 | 0.68873 | 0.51009 | 0.38629 | 0.048549 | 0.52885 | 0 | 0.33726 | 0.5465 | 0.31695 | 0.3997 | 0.52885 | 0 | 0.48354 | 0.36161 | 0.10635 | 0 | 0.52885 | 0 | 0.75892 | 0.5128 | 0.11217 | 0 | 0.52885 | 0
2016-09-21 14:00:00 | 0.49895 | 0.38301 | 0.21779 | 0.48889 | 0.52885 | 0 | 0.45572 | 0.44957 | 0.14362 | 0.32934 | 0.52885 | 0.82629 | 0.67488 | 0.47852 | 0.415 | 0.048549 | 0.52885 | 0 | 0.32509 | 0.51508 | 0.33703 | 0.40662 | 0.52885 | 0 | 0.50909 | 0.45542 | 0.16756 | 0 | 0.52885 | 0 | 0.76492 | 0.53371 | 0.17054 | 0 | 0.52885 | 0
2016-09-21 15:00:00 | 0.49611 | 0.3351 | 0.29039 | 0.49003 | 0.52885 | 0 | 0.47056 | 0.35917 | 0.14362 | 0.32285 | 0.52885 | 0.82628 | 0.65435 | 0.34809 | 0.38433 | 0.040858 | 0.52885 | 0 | 0.32316 | 0.40904 | 0.33965 | 0.40662 | 0.52885 | 0 | 0.46929 | 0.33589 | 0.1796 | 0 | 0.52885 | 0 | 0.74458 | 0.40154 | 0.22262 | 0 | 0.52885 | 0
2016-09-21 16:00:00 | 0.48439 | 0.23463 | 0.33576 | 0.48832 | 0.52885 | 0 | 0.48445 | 0.24364 | 0.16629 | 0.36106 | 0.52885 | 0.82628 | 0.62984 | 0.20105 | 0.35953 | 0.040858 | 0.52885 | 0 | 0.3356 | 0.2734 | 0.31719 | 0.43355 | 0.52885 | 0 | 0.45061 | 0.13163 | 0.17358 | 0 | 0.52885 | 0 | 0.74025 | 0.22921 | 0.2747 | 0 | 0.52885 | 0
2016-09-21 17:00:00 | 0.49677 | 0.14943 | 0.31761 | 0.53139 | 0.52885 | 0 | 0.4693 | 0.1107 | 0.17385 | 0.34851 | 0.52885 | 0.82493 | 0.6369 | 0.11797 | 0.33408 | 0.037043 | 0.52885 | 0 | 0.33611 | 0.10241 | 0.33965 | 0.41347 | 0.52885 | 0 | 0.45946 | 0.055981 | 0.14348 | 0 | 0.52885 | 0 | 0.73525 | 0.087836 | 0.23922 | 0 | 0.52885 | 0
2016-09-21 18:00:00 | 0.51147 | 0.037159 | 0.28131 | 0.54713 | 0.52885 | 0 | 0.47656 | 0.029488 | 0.18141 | 0.40952 | 0.52885 | 0.82493 | 0.64203 | 0.018277 | 0.26753 | 0.044693 | 0.52885 | 0 | 0.35303 | 0.011782 | 0.32173 | 0.45296 | 0.52885 | 0 | 0.48354 | 0.021182 | 0.11037 | 0 | 0.52885 | 0 | 0.74425 | 0.013385 | 0.16139 | 0 | 0.52885 | 0
2016-09-21 19:00:00 | 0.56612 | 0.00013271 | 0.30854 | 0.54596 | 0.52885 | 0 | 0.55012 | 0 | 0.23432 | 0.40361 | 0.52885 | 0.82626 | 0.73018 | 0 | 0.25839 | 0.044692 | 0.52885 | 0 | 0.40367 | 0 | 0.29591 | 0.46554 | 0.52885 | 0 | 0.52875 | 0 | 0.11438 | 0 | 0.52885 | 0 | 0.83661 | 0 | 0.16425 | 0 | 0.52885 | 0
2016-09-21 20:00:00 | 0.57836 | 0 | 0.29039 | 0.5577 | 0.52885 | 0 | 0.5547 | 0 | 0.26456 | 0.40361 | 0.52885 | 0.82759 | 0.74339 | 0 | 0.26165 | 0.044692 | 0.52885 | 0 | 0.40226 | 0 | 0.27535 | 0.4839 | 0.52885 | 0 | 0.5543 | 0 | 0.098326 | 0 | 0.52885 | 0 | 0.86029 | 0 | 0.17169 | 0 | 0.52885 | 0
2016-09-21 21:00:00 | 0.54886 | 0 | 0.28131 | 0.55534 | 0.52885 | 0 | 0.5326 | 0 | 0.29479 | 0.38563 | 0.52885 | 0.83027 | 0.70298 | 0 | 0.28906 | 0.040857 | 0.52885 | 0 | 0.37893 | 0 | 0.29232 | 0.47785 | 0.52885 | 0 | 0.52776 | 0 | 0.10936 | 0 | 0.52885 | 0 | 0.81861 | 0 | 0.15166 | 0 | 0.52885 | 0
2016-09-21 22:00:00 | 0.51347 | 0 | 0.29946 | 0.48378 | 0.52885 | 0 | 0.49313 | 0 | 0.32502 | 0.32285 | 0.52885 | 0.8316 | 0.65499 | 0 | 0.3393 | 0.033249 | 0.52885 | 0 | 0.36829 | 0 | 0.29925 | 0.42024 | 0.52885 | 0 | 0.50074 | 0 | 0.10535 | 0 | 0.52885 | 0 | 0.77392 | 0 | 0.16024 | 0 | 0.52885 | 0
2016-09-21 23:00:00 | 0.47752 | 0 | 0.28131 | 0.46799 | 0.52885 | 0 | 0.44799 | 0 | 0.30235 | 0.31632 | 0.52885 | 0.8316 | 0.59764 | 0 | 0.38171 | 0.037043 | 0.52885 | 0 | 0.33406 | 0 | 0.31288 | 0.45928 | 0.52885 | 0 | 0.46486 | 0 | 0.10134 | 0 | 0.52885 | 0 | 0.71424 | 0 | 0.20144 | 0 | 0.52885 | 0
2016-09-22 00:00:00 | 0.43157 | 0 | 0.09982 | 0.30007 | 0.52885 | 0 | 0.41247 | 0 | 0.22676 | 0.24827 | 0.52885 | 0.82891 | 0.55799 | 0 | 0.36213 | 0.11746 | 0.52885 | 0 | 0.28907 | 0 | 0.30834 | 0.15657 | 0.52885 | 0 | 0.43882 | 0 | 0.070233 | 0.10598 | 0.52885 | 0 | 0.65055 | 0 | 0.20602 | 0.10424 | 0.52885 | 0
2016-09-22 01:00:00 | 0.40919 | 0 | 0.072596 | 0.28934 | 0.52885 | 0 | 0.39006 | 0 | 0.2192 | 0.21227 | 0.52885 | 0.83025 | 0.51745 | 0 | 0.33147 | 0.11323 | 0.52885 | 0 | 0.2765 | 0 | 0.29375 | 0.15657 | 0.52885 | 0 | 0.41966 | 0 | 0.075249 | 0.075597 | 0.52885 | 0 | 0.6062 | 0 | 0.36454 | 0.10424 | 0.52885 | 0
2016-09-22 02:00:00 | 0.40123 | 0 | 0.036298 | 0.27766 | 0.52885 | 0 | 0.37632 | 0 | 0.27211 | 0.2049 | 0.52885 | 0.83024 | 0.49666 | 0 | 0.35365 | 0.10482 | 0.52885 | 0 | 0.27073 | 0 | 0.3179 | 0.15657 | 0.52885 | 0 | 0.40885 | 0 | 0.072239 | 0.035214 | 0.52885 | 0 | 0.5862 | 0 | 0.46584 | 0.15366 | 0.52885 | 0
2016-09-22 03:00:00 | 0.39898 | 0 | 0.063521 | 0.26807 | 0.52885 | 0 | 0.37269 | 0 | 0.29479 | 0.19747 | 0.52885 | 0.83023 | 0.48678 | 0 | 0.35495 | 0.10482 | 0.52885 | 0 | 0.26522 | 0 | 0.38673 | 0.15657 | 0.52885 | 0 | 0.40049 | 0 | 0.11036 | 0 | 0.52885 | 0 | 0.56185 | 0 | 0.33078 | 0.15366 | 0.52885 | 0
2016-09-22 04:00:00 | 0.40863 | 0 | 0.063521 | 0.27008 | 0.52885 | 0 | 0.3749 | 0 | 0.27967 | 0.19747 | 0.52885 | 0.83157 | 0.48948 | 0 | 0.36474 | 0.10065 | 0.52885 | 0 | 0.2674 | 0 | 0.408 | 0.15657 | 0.52885 | 0 | 0.40295 | 0 | 0.10033 | 0 | 0.52885 | 0 | 0.55418 | 0 | 0.18599 | 0.15365 | 0.52885 | 0
2016-09-22 05:00:00 | 0.44662 | 0 | 0.08167 | 0.28121 | 0.52885 | 0 | 0.40631 | 0 | 0.35525 | 0.17484 | 0.52885 | 0.83156 | 0.51925 | 0 | 0.368 | 0.10482 | 0.52885 | 0 | 0.28061 | 0 | 0.38673 | 0.15657 | 0.52885 | 0 | 0.41032 | 0 | 0.069228 | 0.011226 | 0.52885 | 0 | 0.57986 | 0 | 0.23349 | 0.15365 | 0.52885 | 0
2016-09-22 06:00:00 | 0.5745 | 0 | 0.090744 | 0.35417 | 0.52885 | 0 | 0.49187 | 0 | 0.3099 | 0.24827 | 0.52885 | 0.8329 | 0.60906 | 0 | 0.37714 | 0.12601 | 0.52885 | 0 | 0.30278 | 0.00030209 | 0.35733 | 0.16659 | 0.52885 | 0 | 0.45111 | 0 | 0.061202 | 0.075597 | 0.52885 | 0 | 0.63421 | 0 | 0.2581 | 0.15365 | 0.52885 | 0
2016-09-22 07:00:00 | 0.68334 | 0.012872 | 0.081669 | 0.47361 | 0.52885 | 0 | 0.56164 | 0.020302 | 0.28722 | 0.3485 | 0.52885 | 0.83289 | 0.6872 | 0.019938 | 0.3804 | 0.14341 | 0.52885 | 0 | 0.34701 | 0.049542 | 0.38864 | 0.40661 | 0.52885 | 0 | 0.49042 | 0.0075648 | 0.050165 | 0.075597 | 0.52885 | 0 | 0.70157 | 0.020076 | 0.24436 | 0.15365 | 0.52885 | 0
2016-09-22 08:00:00 | 0.78758 | 0.10961 | 0.0090744 | 0.66729 | 0.52885 | 0 | 0.64546 | 0.1194 | 0.28722 | 0.3485 | 0.52885 | 0.83154 | 0.77239 | 0.11589 | 0.34386 | 0.13466 | 0.52885 | 0 | 0.38764 | 0.21448 | 0.38673 | 0.45295 | 0.52885 | 0 | 0.53366 | 0.068083 | 0.054178 | 0.19764 | 0.52885 | 0 | 0.76692 | 0.097871 | 0.12933 | 0.24752 | 0.52885 | 0
2016-09-22 09:00:00 | 0.80814 | 0.23396 | 0.018149 | 0.66045 | 0.52885 | 0 | 0.68082 | 0.23879 | 0.29478 | 0.33577 | 0.52885 | 0.82484 | 0.83359 | 0.21433 | 0.36865 | 0.13032 | 0.52885 | 0 | 0.38816 | 0.38093 | 0.397 | 0.28517 | 0.52885 | 0 | 0.56314 | 0.20425 | 0.054178 | 0.21932 | 0.52885 | 0 | 0.83094 | 0.24259 | 0.085841 | 0.3353 | 0.52885 | 0
2016-09-22 10:00:00 | 0.80221 | 0.33654 | 0.018149 | 0.63946 | 0.52885 | 0 | 0.68635 | 0.29873 | 0.35525 | 0.23403 | 0.52885 | 0.8168 | 0.86079 | 0.28452 | 0.46391 | 0.12601 | 0.52885 | 0 | 0.39444 | 0.48968 | 0.44887 | 0.18621 | 0.52885 | 0 | 0.55872 | 0.27989 | 0.051168 | 0.17721 | 0.52885 | 0 | 0.84528 | 0.3689 | 0.085841 | 0.3353 | 0.52885 | 0
2016-09-22 11:00:00 | 0.80168 | 0.42744 | 0.0090743 | 0.57186 | 0.52885 | 0 | 0.67545 | 0.31227 | 0.34013 | 0.21958 | 0.52885 | 0.82215 | 0.87093 | 0.3622 | 0.48479 | 0.11746 | 0.52885 | 0 | 0.40777 | 0.57124 | 0.49237 | 0.18621 | 0.52885 | 0 | 0.55135 | 0.2451 | 0.08528 | 0.090407 | 0.52885 | 0 | 0.83528 | 0.39315 | 0.11159 | 0.15365 | 0.52885 | 0
2016-09-22 12:00:00 | 0.73939 | 0.50162 | 0.0090743 | 0.39205 | 0.52885 | 0 | 0.62431 | 0.34127 | 0.38548 | 0.18244 | 0.52885 | 0.82482 | 0.87182 | 0.42658 | 0.49197 | 0.12601 | 0.52885 | 0 | 0.39687 | 0.5667 | 0.49715 | 0.1862 | 0.52885 | 0 | 0.5371 | 0.16794 | 0.16956 | 0.075596 | 0.52885 | 0 | 0.86562 | 0.4308 | 0.23234 | 0.15365 | 0.52885 | 0
2016-09-22 13:00:00 | 0.77026 | 0.53692 | 0.0090743 | 0.39312 | 0.52885 | 0 | 0.60616 | 0.35722 | 0.42327 | 0.15166 | 0.52885 | 0.82482 | 0.86939 | 0.47808 | 0.53111 | 0.10482 | 0.52885 | 0 | 0.38572 | 0.5513 | 0.50002 | 0.15657 | 0.52885 | 0 | 0.52138 | 0.30107 | 0.20166 | 0.035213 | 0.52885 | 0 | 0.85262 | 0.39315 | 0.3096 | 0.15365 | 0.52885 | 0
2016-09-22 14:00:00 | 0.80575 | 0.49857 | 0.0090742 | 0.43679 | 0.52885 | 0 | 0.66267 | 0.33982 | 0.43083 | 0.14381 | 0.52885 | 0.82615 | 0.85296 | 0.33436 | 0.5931 | 0.10482 | 0.52885 | 0 | 0.38508 | 0.48484 | 0.50288 | 0.21465 | 0.52885 | 0 | 0.51351 | 0.33436 | 0.21671 | 0 | 0.52885 | 0 | 0.86929 | 0.41406 | 0.30559 | 0.10424 | 0.52885 | 0
2016-09-22 15:00:00 | 0.82676 | 0.44429 | 0.0090742 | 0.51287 | 0.52885 | 0 | 0.6794 | 0.29293 | 0.40815 | 0.16717 | 0.52885 | 0.82748 | 0.86105 | 0.26292 | 0.6192 | 0.11322 | 0.52885 | 0 | 0.4029 | 0.35011 | 0.5177 | 0.21465 | 0.52885 | 0 | 0.53514 | 0.36915 | 0.1525 | 0 | 0.52885 | 0 | 0.82261 | 0.23756 | 0.31475 | 0.15365 | 0.52885 | 0
2016-09-22 16:00:00 | 0.81905 | 0.32499 | 0.018148 | 0.55297 | 0.52885 | 0 | 0.67861 | 0.16483 | 0.3628 | 0.20489 | 0.52885 | 0.82748 | 0.86425 | 0.16697 | 0.57026 | 0.14341 | 0.52885 | 0 | 0.41315 | 0.17702 | 0.51603 | 0.23298 | 0.52885 | 0 | 0.514 | 0.17701 | 0.11638 | 0.022952 | 0.52885 | 0 | 0.88863 | 0.23338 | 0.26896 | 0.15365 | 0.52885 | 0
2016-09-22 17:00:00 | 0.78976 | 0.17702 | 0.018148 | 0.56239 | 0.52885 | 0 | 0.67119 | 0.076857 | 0.3628 | 0.28292 | 0.52885 | 0.82881 | 0.84719 | 0.076841 | 0.48022 | 0.20284 | 0.52885 | 0 | 0.412 | 0.050447 | 0.46631 | 0.24196 | 0.52885 | 0 | 0.54644 | 0.1407 | 0.07324 | 0.26689 | 0.52885 | 0 | 0.8893 | 0.11376 | 0.18827 | 0.49485 | 0.52885 | 0
2016-09-22 18:00:00 | 0.75787 | 0.035564 | 0.0090742 | 0.58734 | 0.52885 | 0 | 0.66756 | 0.015468 | 0.33257 | 0.43274 | 0.52885 | 0.82881 | 0.84052 | 0.01786 | 0.45477 | 0.19339 | 0.52885 | 0 | 0.43033 | 0.0027187 | 0.41492 | 0.42692 | 0.52885 | 0 | 0.54693 | 0.031771 | 0.066217 | 0.21932 | 0.52885 | 0 | 0.87429 | 0.01673 | 0.13276 | 0.49485 | 0.52885 | 0
2016-09-22 19:00:00 | 0.79263 | 0 | 0.018148 | 0.64313 | 0.52885 | 0 | 0.71097 | 0 | 0.37792 | 0.47735 | 0.52885 | 0.83014 | 0.90762 | 0 | 0.4763 | 0.2076 | 0.52885 | 0 | 0.48635 | 0 | 0.38194 | 0.5132 | 0.52885 | 0 | 0.58477 | 0 | 0.094308 | 0.090406 | 0.52885 | 0 | 0.96532 | 0 | 0.074966 | 0.49485 | 0.52885 | 0
2016-09-22 20:00:00 | 0.7785 | 0 | 0.036296 | 0.6205 | 0.52885 | 0 | 0.67908 | 0 | 0.28722 | 0.47191 | 0.52885 | 0.83147 | 0.87041 | 0 | 0.42671 | 0.1981 | 0.52885 | 0 | 0.47802 | 0 | 0.36234 | 0.50166 | 0.52885 | 0 | 0.60049 | 0 | 0.11638 | 0.061491 | 0.52885 | 0 | 0.95265 | 0 | 0.053792 | 0.53175 | 0.52885 | 0
2016-09-22 21:00:00 | 0.71438 | 0 | 0.063519 | 0.48433 | 0.52885 | 0 | 0.62904 | 0 | 0.18896 | 0.42699 | 0.52885 | 0.83147 | 0.79651 | 0 | 0.37712 | 0.18406 | 0.52885 | 0 | 0.43546 | 0 | 0.34895 | 0.45294 | 0.52885 | 0 | 0.55184 | 0 | 0.087285 | 0.061491 | 0.52885 | 0 | 0.88429 | 0 | 0.041775 | 0.20138 | 0.52885 | 0
2016-09-22 22:00:00 | 0.63851 | 0 | 0.10889 | 0.39042 | 0.52885 | 0 | 0.56401 | 0 | 0.15117 | 0.3031 | 0.52885 | 0.8328 | 0.72325 | 0 | 0.42149 | 0.13032 | 0.52885 | 0 | 0.39046 | 0 | 0.38289 | 0.24196 | 0.52885 | 0 | 0.51007 | 0 | 0.057187 | 0.061491 | 0.52885 | 0 | 0.81861 | 0 | 0.029757 | 0.15365 | 0.52885 | 0
2016-09-22 23:00:00 | 0.5813 | 0 | 0.11796 | 0.32327 | 0.52885 | 0 | 0.51744 | 0 | 0.12093 | 0.29642 | 0.52885 | 0.83146 | 0.6555 | 0 | 0.42997 | 0.13032 | 0.52885 | 0 | 0.35444 | 0 | 0.37166 | 0.21464 | 0.52885 | 0 | 0.47469 | 0 | 0.030098 | 0.035212 | 0.52885 | 0 | 0.75192 | 0 | 0.038341 | 0.24751 | 0.52885 | 0
2016-09-23 00:00:00 | 0.53665 | 0 | 0.081666 | 0.30211 | 0.52885 | 0 | 0.46314 | 0 | 0.16628 | 0.18244 | 0.52885 | 0.83279 | 0.58532 | 0 | 0.50696 | 0.11322 | 0.52885 | 0 | 0.31765 | 0 | 0.38241 | 0.15657 | 0.52885 | 0 | 0.44128 | 0 | 0.048157 | 0.035212 | 0.52885 | 0 | 0.67556 | 0 | 0.036624 | 0.10424 | 0.52885 | 0
2016-09-23 01:00:00 | 0.51042 | 0 | 0.072592 | 0.29188 | 0.52885 | 0 | 0.43425 | 0 | 0.21919 | 0.14381 | 0.52885 | 0.83413 | 0.54927 | 0 | 0.61266 | 0.11322 | 0.52885 | 0 | 0.30535 | 0 | 0.43762 | 0.15657 | 0.52885 | 0 | 0.41572 | 0 | 0.056183 | 0.011226 | 0.52885 | 0 | 0.63321 | 0 | 0.05837 | 0.15365 | 0.52885 | 0
2016-09-23 02:00:00 | 0.49519 | 0 | 0.072592 | 0.27613 | 0.52885 | 0 | 0.41373 | 0 | 0.37791 | 0.12792 | 0.52885 | 0.83412 | 0.5281 | 0 | 0.58982 | 0.11322 | 0.52885 | 0 | 0.29817 | 0 | 0.52079 | 0.15656 | 0.52885 | 0 | 0.40393 | 0 | 0.027088 | 0 | 0.52885 | 0 | 0.60887 | 0 | 0.073248 | 0.15365 | 0.52885 | 0
2016-09-23 03:00:00 | 0.48702 | 0 | 0.072592 | 0.26504 | 0.52885 | 0 | 0.41026 | 0 | 0.35524 | 0.14381 | 0.52885 | 0.83546 | 0.51925 | 0 | 0.50435 | 0.10901 | 0.52885 | 0 | 0.28855 | 0 | 0.53346 | 0.15656 | 0.52885 | 0 | 0.40098 | 0 | 0.027088 | 0 | 0.52885 | 0 | 0.58953 | 0 | 0.05837 | 0.15365 | 0.52885 | 0
2016-09-23 04:00:00 | 0.48902 | 0 | 0.090739 | 0.26103 | 0.52885 | 0 | 0.41405 | 0 | 0.40814 | 0.14381 | 0.52885 | 0.83813 | 0.52079 | 0 | 0.43714 | 0.10901 | 0.52885 | 0 | 0.28535 | 0 | 0.55545 | 0.15656 | 0.52885 | 0 | 0.40147 | 0 | 0.029095 | 0 | 0.52885 | 0 | 0.58686 | 0 | 0.054364 | 0.15365 | 0.52885 | 0
2016-09-23 05:00:00 | 0.51249 | 0 | 0.099813 | 0.26353 | 0.52885 | 0 | 0.42857 | 0 | 0.46105 | 0.14381 | 0.52885 | 0.84215 | 0.54119 | 0 | 0.3869 | 0.10901 | 0.52885 | 0 | 0.29714 | 0 | 0.57098 | 0.15656 | 0.52885 | 0 | 0.41032 | 0 | 0.013042 | 0 | 0.52885 | 0 | 0.60153 | 0 | 0.062947 | 0.15365 | 0.52885 | 0
2016-09-23 06:00:00 | 0.61459 | 0 | 0.090739 | 0.30776 | 0.52885 | 0 | 0.49708 | 0 | 0.39302 | 0.15166 | 0.52885 | 0.84483 | 0.61214 | 0 | 0.38364 | 0.11322 | 0.52885 | 0 | 0.31778 | 0 | 0.55186 | 0.16658 | 0.52885 | 0 | 0.45111 | 0 | 0.0060195 | 0 | 0.52885 | 0 | 0.64421 | 0 | 0.080115 | 0.15365 | 0.52885 | 0
2016-09-23 07:00:00 | 0.70863 | 0.014464 | 0.11796 | 0.40285 | 0.52885 | 0 | 0.56843 | 0.022718 | 0.38547 | 0.17483 | 0.52885 | 0.83945 | 0.68193 | 0.020767 | 0.45606 | 0.13032 | 0.52885 | 0 | 0.35829 | 0.025374 | 0.53107 | 0.4066 | 0.52885 | 0 | 0.49779 | 0.0045386 | 0.0090293 | 0.011226 | 0.52885 | 0 | 0.7049 | 0.020075 | 0.06867 | 0.24751 | 0.52885 | 0
2016-09-23 08:00:00 | 0.80354 | 0.11239 | 0.072591 | 0.53425 | 0.52885 | 0 | 0.65288 | 0.15081 | 0.34767 | 0.28969 | 0.52885 | 0.83945 | 0.7543 | 0.14371 | 0.45671 | 0.12172 | 0.52885 | 0 | 0.39187 | 0.15647 | 0.49163 | 0.43353 | 0.52885 | 0 | 0.51892 | 0.015129 | 0.021068 | 0.035212 | 0.52885 | 0 | 0.77459 | 0.15558 | 0.10873 | 0.24751 | 0.52885 | 0
2016-09-23 09:00:00 | 0.82831 | 0.26871 | 0.072591 | 0.54943 | 0.52885 | 0 | 0.67814 | 0.31515 | 0.33256 | 0.30973 | 0.52885 | 0.8314 | 0.81576 | 0.36218 | 0.53892 | 0.14781 | 0.52885 | 0 | 0.4052 | 0.37093 | 0.56691 | 0.19581 | 0.52885 | 0 | 0.54693 | 0.13616 | 0.020065 | 0.035212 | 0.52885 | 0 | 0.84228 | 0.32538 | 0.11559 | 0.15365 | 0.52885 | 0
2016-09-23 10:00:00 | 0.82641 | 0.41852 | 0.063517 | 0.48488 | 0.52885 | 0 | 0.68114 | 0.4471 | 0.33256 | 0.21226 | 0.52885 | 0.83675 | 0.83513 | 0.50214 | 0.61134 | 0.13032 | 0.52885 | 0 | 0.40238 | 0.53042 | 0.59296 | 0.1862 | 0.52885 | 0 | 0.53366 | 0.24659 | 0.039127 | 0.011225 | 0.52885 | 0 | 0.84828 | 0.37556 | 0.10701 | 0.20138 | 0.52885 | 0
2016-09-23 11:00:00 | 0.82445 | 0.51088 | 0.081664 | 0.47189 | 0.52885 | 0 | 0.68224 | 0.52396 | 0.35523 | 0.26921 | 0.52885 | 0.83809 | 0.82063 | 0.51086 | 0.63352 | 0.10481 | 0.52885 | 0 | 0.39482 | 0.60715 | 0.53536 | 0.1862 | 0.52885 | 0 | 0.5312 | 0.3177 | 0.036117 | 0.011225 | 0.52885 | 0 | 0.85595 | 0.46255 | 0.11445 | 0.15365 | 0.52885 | 0
2016-09-23 12:00:00 | 0.76296 | 0.56157 | 0.07259 | 0.38235 | 0.52885 | 0 | 0.63141 | 0.56697 | 0.325 | 0.2553 | 0.52885 | 0.83808 | 0.82499 | 0.55987 | 0.62112 | 0.11322 | 0.52885 | 0 | 0.39085 | 0.65819 | 0.47513 | 0.1862 | 0.52885 | 0 | 0.54988 | 0.39939 | 0.063204 | 0 | 0.52885 | 0 | 0.85795 | 0.45084 | 0.11159 | 0.15365 | 0.52885 | 0
2016-09-23 13:00:00 | 0.77366 | 0.56886 | 0.054443 | 0.34572 | 0.52885 | 0 | 0.60126 | 0.56794 | 0.39302 | 0.28969 | 0.52885 | 0.83674 | 0.80498 | 0.53952 | 0.535 | 0.109 | 0.52885 | 0 | 0.36957 | 0.65547 | 0.43163 | 0.1361 | 0.52885 | 0 | 0.50123 | 0.29652 | 0.14146 | 0 | 0.52885 | 0 | 0.85929 | 0.46339 | 0.12646 | 0.15365 | 0.52885 | 0
2016-09-23 14:00:00 | 0.80803 | 0.52866 | 0.045369 | 0.38611 | 0.52885 | 0 | 0.6382 | 0.55634 | 0.21918 | 0.28292 | 0.52885 | 0.80995 | 0.80883 | 0.46808 | 0.41887 | 0.11322 | 0.52885 | 0 | 0.35649 | 0.59597 | 0.36758 | 0.20529 | 0.52885 | 0 | 0.49631 | 0.26021 | 0.15951 | 0 | 0.52885 | 0 | 0.84128 | 0.35214 | 0.19628 | 0.10424 | 0.52885 | 0
2016-09-23 15:00:00 | 0.82175 | 0.44957 | 0.036295 | 0.4484 | 0.52885 | 0 | 0.65793 | 0.47078 | 0.11337 | 0.26921 | 0.52885 | 0.81262 | 0.78997 | 0.26207 | 0.31774 | 0.12172 | 0.52885 | 0 | 0.35585 | 0.4833 | 0.31667 | 0.20529 | 0.52885 | 0 | 0.52482 | 0.32526 | 0.15851 | 0 | 0.52885 | 0 | 0.83528 | 0.28188 | 0.28555 | 0.15365 | 0.52885 | 0
2016-09-23 16:00:00 | 0.82069 | 0.34195 | 0.036295 | 0.52092 | 0.52885 | 0 | 0.66298 | 0.33738 | 0.07558 | 0.39764 | 0.52885 | 0.81395 | 0.79625 | 0.16239 | 0.30795 | 0.19339 | 0.52885 | 0 | 0.36226 | 0.30448 | 0.29014 | 0.20529 | 0.52885 | 0 | 0.51744 | 0.22087 | 0.15048 | 0 | 0.52885 | 0 | 0.84928 | 0.16227 | 0.27353 | 0.15365 | 0.52885 | 0
2016-09-23 17:00:00 | 0.79193 | 0.19068 | 0.018147 | 0.57777 | 0.52885 | 0 | 0.65777 | 0.17545 | 0.068022 | 0.36104 | 0.52885 | 0.81394 | 0.79009 | 0.068945 | 0.24075 | 0.15225 | 0.52885 | 0 | 0.3688 | 0.11841 | 0.25668 | 0.21464 | 0.52885 | 0 | 0.52236 | 0.14221 | 0.12841 | 0 | 0.52885 | 0 | 0.86329 | 0.098699 | 0.24606 | 0.15365 | 0.52885 | 0
2016-09-23 18:00:00 | 0.76114 | 0.039808 | 0.0090737 | 0.61622 | 0.52885 | 0 | 0.64704 | 0.029484 | 0.10581 | 0.46089 | 0.52885 | 0.81929 | 0.79741 | 0.011629 | 0.19769 | 0.1434 | 0.52885 | 0 | 0.39303 | 0.015103 | 0.22561 | 0.41344 | 0.52885 | 0 | 0.51892 | 0.036308 | 0.092297 | 0 | 0.52885 | 0 | 0.85362 | 0.013383 | 0.27467 | 0.15365 | 0.52885 | 0
2016-09-23 19:00:00 | 0.79639 | 0 | 0.018147 | 0.68601 | 0.52885 | 0 | 0.69408 | 0 | 0.11337 | 0.47734 | 0.52885 | 0.82196 | 0.87465 | 0 | 0.17616 | 0.27227 | 0.52885 | 0 | 0.45135 | 0 | 0.18522 | 0.541 | 0.52885 | 0 | 0.57543 | 0 | 0.060194 | 0.13965 | 0.52885 | 0 | 0.94431 | 0 | 0.26208 | 0.49483 | 0.52885 | 0
2016-09-23 20:00:00 | 0.78152 | 0 | 0.018147 | 0.6388 | 0.52885 | 0 | 0.67403 | 0 | 0.24185 | 0.47189 | 0.52885 | 0.8233 | 0.8418 | 0 | 0.14092 | 0.36528 | 0.52885 | 0 | 0.44443 | 0 | 0.15176 | 0.55172 | 0.52885 | 0 | 0.59214 | 0 | 0.041132 | 0.26687 | 0.52885 | 0 | 0.91397 | 0 | 0.23461 | 0.41756 | 0.52885 | 0
2016-09-23 21:00:00 | 0.72231 | 0 | 0.018147 | 0.49624 | 0.52885 | 0 | 0.61184 | 0 | 0.26453 | 0.30309 | 0.52885 | 0.82329 | 0.77149 | 0 | 0.2003 | 0.37108 | 0.52885 | 0 | 0.40815 | 0 | 0.13933 | 0.50165 | 0.52885 | 0 | 0.54545 | 0 | 0.023074 | 0.19763 | 0.52885 | 0 | 0.84161 | 0 | 0.20371 | 0.33529 | 0.52885 | 0
2016-09-23 22:00:00 | 0.64763 | 0 | 0.027221 | 0.4148 | 0.52885 | 0 | 0.54933 | 0 | 0.24185 | 0.25529 | 0.52885 | 0.82462 | 0.69528 | 0 | 0.20878 | 0.21721 | 0.52885 | 0 | 0.36611 | 0 | 0.13408 | 0.22386 | 0.52885 | 0 | 0.50369 | 0 | 0.018058 | 0.090401 | 0.52885 | 0 | 0.78193 | 0 | 0.16366 | 0.76201 | 0.52885 | 0
2016-09-23 23:00:00 | 0.59123 | 0 | 0.045368 | 0.33158 | 0.52885 | 0 | 0.49692 | 0 | 0.18139 | 0.21956 | 0.52885 | 0.82328 | 0.6242 | 0 | 0.18007 | 0.20283 | 0.52885 | 0 | 0.33573 | 0 | 0.114 | 0.21464 | 0.52885 | 0 | 0.46585 | 0 | 0.015048 | 0.048043 | 0.52885 | 0 | 0.70323 | 0 | 0.12532 | 0.15364 | 0.52885 | 0
2016-09-24 00:00:00 | 0.54104 | 0 | 0.054441 | 0.27814 | 0.52885 | 0 | 0.44878 | 0 | 0.18139 | 0.15165 | 0.52885 | 0.84606 | 0.55658 | 0 | 0.13244 | 0.12172 | 0.52885 | 0 | 0.30945 | 0 | 0.094164 | 0.15656 | 0.52885 | 0 | 0.43292 | 0 | 0.0090289 | 0.035211 | 0.52885 | 0 | 0.63788 | 0 | 0.10987 | 0.10423 | 0.52885 | 0
2016-09-24 01:00:00 | 0.5141 | 0 | 0.081662 | 0.25801 | 0.52885 | 0 | 0.42526 | 0 | 0.23429 | 0.13589 | 0.52885 | 0.8474 | 0.51514 | 0 | 0.107 | 0.11322 | 0.52885 | 0 | 0.29265 | 0 | 0.089862 | 0.15656 | 0.52885 | 0 | 0.41229 | 0 | 0.014045 | 0 | 0.52885 | 0 | 0.59753 | 0 | 0.18483 | 0.10423 | 0.52885 | 0
2016-09-24 02:00:00 | 0.496 | 0 | 0.090735 | 0.25152 | 0.52885 | 0 | 0.41137 | 0 | 0.23429 | 0.13589 | 0.52885 | 0.84873 | 0.49654 | 0 | 0.093296 | 0.11322 | 0.52885 | 0 | 0.28125 | 0 | 0.084126 | 0.15656 | 0.52885 | 0 | 0.40393 | 0 | 0.026083 | 0 | 0.52885 | 0 | 0.58086 | 0 | 0.19799 | 0.10423 | 0.52885 | 0
2016-09-24 03:00:00 | 0.49418 | 0 | 0.090735 | 0.24256 | 0.52885 | 0 | 0.40994 | 0 | 0.17383 | 0.15944 | 0.52885 | 0.84739 | 0.48704 | 0 | 0.06459 | 0.109 | 0.52885 | 0 | 0.27702 | 0 | 0.065723 | 0.15656 | 0.52885 | 0 | 0.39902 | 0 | 0.02508 | 0 | 0.52885 | 0 | 0.57386 | 0 | 0.20028 | 0.10423 | 0.52885 | 0
2016-09-24 04:00:00 | 0.49744 | 0 | 0.081661 | 0.24008 | 0.52885 | 0 | 0.40205 | 0 | 0.1436 | 0.15165 | 0.52885 | 0.84604 | 0.48871 | 0 | 0.067199 | 0.11322 | 0.52885 | 0 | 0.27599 | 0 | 0.059509 | 0.15656 | 0.52885 | 0 | 0.39853 | 0 | 0.029093 | 0 | 0.52885 | 0 | 0.57086 | 0 | 0.18425 | 0.10423 | 0.52885 | 0
2016-09-24 05:00:00 | 0.53038 | 0 | 0.090734 | 0.24753 | 0.52885 | 0 | 0.43173 | 0 | 0.13604 | 0.15944 | 0.52885 | 0.82325 | 0.51373 | 0 | 0.046322 | 0.11321 | 0.52885 | 0 | 0.28407 | 0 | 0.054012 | 0.15656 | 0.52885 | 0 | 0.40786 | 0 | 0.032103 | 0 | 0.52885 | 0 | 0.58153 | 0 | 0.17338 | 0.10423 | 0.52885 | 0
2016-09-24 06:00:00 | 0.63637 | 0 | 0.090734 | 0.30569 | 0.52885 | 0 | 0.49108 | 0 | 0.10581 | 0.18243 | 0.52885 | 0.82056 | 0.59007 | 0 | 0.043712 | 0.13901 | 0.52885 | 0 | 0.31393 | 0.0006041 | 0.046842 | 0.42021 | 0.52885 | 0 | 0.44767 | 0 | 0.034109 | 0 | 0.52885 | 0 | 0.62354 | 0 | 0.17224 | 0.10423 | 0.52885 | 0
2016-09-24 07:00:00 | 0.73841 | 0.015657 | 0.081661 | 0.48373 | 0.52885 | 0 | 0.55848 | 0.0145 | 0.098251 | 0.18997 | 0.52885 | 0.82189 | 0.66179 | 0.0074757 | 0.041754 | 0.13901 | 0.52885 | 0 | 0.34778 | 0.068263 | 0.04015 | 0.44653 | 0.52885 | 0 | 0.48698 | 0.013615 | 0.040128 | 0 | 0.52885 | 0 | 0.69023 | 0.025928 | 0.1648 | 0.15364 | 0.52885 | 0
2016-09-24 08:00:00 | 0.83024 | 0.1234 | 0.063514 | 0.56353 | 0.52885 | 0 | 0.65114 | 0.10005 | 0.075577 | 0.29641 | 0.52885 | 0.82055 | 0.73133 | 0.046515 | 0.032621 | 0.13465 | 0.52885 | 0 | 0.39187 | 0.24103 | 0.024855 | 0.4269 | 0.52885 | 0 | 0.52678 | 0.13161 | 0.031099 | 0.061487 | 0.52885 | 0 | 0.76992 | 0.18652 | 0.14591 | 0.15364 | 0.52885 | 0
2016-09-24 09:00:00 | 0.85794 | 0.26153 | 0.05444 | 0.60109 | 0.52885 | 0 | 0.68887 | 0.17303 | 0.045346 | 0.31629 | 0.52885 | 0.82188 | 0.77457 | 0.10715 | 0.026096 | 0.14781 | 0.52885 | 0 | 0.40892 | 0.36487 | 0.018163 | 0.18619 | 0.52885 | 0 | 0.53857 | 0.23448 | 0.030096 | 0.075589 | 0.52885 | 0 | 0.8076 | 0.3195 | 0.15507 | 0.15364 | 0.52885 | 0
2016-09-24 10:00:00 | 0.85044 | 0.32495 | 0.05444 | 0.54823 | 0.52885 | 0 | 0.67466 | 0.2378 | 0.030231 | 0.2692 | 0.52885 | 0.82589 | 0.77611 | 0.14744 | 0.016963 | 0.126 | 0.52885 | 0 | 0.39444 | 0.48901 | 0.01171 | 0.17645 | 0.52885 | 0 | 0.49484 | 0.10589 | 0.040128 | 0.075589 | 0.52885 | 0 | 0.79993 | 0.37554 | 0.16537 | 0.15364 | 0.52885 | 0
2016-09-24 11:00:00 | 0.8423 | 0.36648 | 0.05444 | 0.48996 | 0.52885 | 0 | 0.65541 | 0.2262 | 0.0075577 | 0.32931 | 0.52885 | 0.82857 | 0.77342 | 0.15782 | 0.012396 | 0.13465 | 0.52885 | 0 | 0.37623 | 0.51166 | 0.0097985 | 0.17645 | 0.52885 | 0 | 0.51204 | 0.22237 | 0.02508 | 0.061487 | 0.52885 | 0 | 0.80727 | 0.45667 | 0.16136 | 0.15364 | 0.52885 | 0
2016-09-24 12:00:00 | 0.77815 | 0.43163 | 0.045367 | 0.4137 | 0.52885 | 0 | 0.61279 | 0.21701 | 0.0075577 | 0.29641 | 0.52885 | 0.82856 | 0.76867 | 0.22593 | 0.024791 | 0.13031 | 0.52885 | 0 | 0.39508 | 0.5174 | 0.020075 | 0.21463 | 0.52885 | 0 | 0.51941 | 0.25263 | 0.02508 | 0.03521 | 0.52885 | 0 | 0.83761 | 0.53947 | 0.16995 | 0.33528 | 0.52885 | 0
2016-09-24 13:00:00 | 0.78541 | 0.39527 | 0.02722 | 0.38986 | 0.52885 | 0 | 0.59495 | 0.18366 | 0.015115 | 0.31629 | 0.52885 | 0.82856 | 0.77136 | 0.34886 | 0.027401 | 0.109 | 0.52885 | 0 | 0.37213 | 0.49444 | 0.046364 | 0.15656 | 0.52885 | 0 | 0.514 | 0.19061 | 0.04414 | 0.03521 | 0.52885 | 0 | 0.7936 | 0.48761 | 0.21515 | 0.20137 | 0.52885 | 0
2016-09-24 14:00:00 | 0.82578 | 0.36409 | 0.018147 | 0.44117 | 0.52885 | 0 | 0.6513 | 0.1653 | 0.030231 | 0.28968 | 0.52885 | 0.82721 | 0.76918 | 0.32519 | 0.01892 | 0.109 | 0.52885 | 0 | 0.37431 | 0.48085 | 0.040628 | 0.21463 | 0.52885 | 0 | 0.55381 | 0.33583 | 0.059188 | 0.03521 | 0.52885 | 0 | 0.78826 | 0.44161 | 0.24033 | 0.10423 | 0.52885 | 0
2016-09-24 15:00:00 | 0.8316 | 0.2736 | 0.0090732 | 0.48202 | 0.52885 | 0 | 0.67561 | 0.12518 | 0.052903 | 0.24116 | 0.52885 | 0.8272 | 0.76392 | 0.23631 | 0.0137 | 0.109 | 0.52885 | 0 | 0.33585 | 0.33617 | 0.048753 | 0.21463 | 0.52885 | 0 | 0.56364 | 0.44928 | 0.045143 | 0.048042 | 0.52885 | 0 | 0.78826 | 0.34794 | 0.22316 | 0.10423 | 0.52885 | 0
2016-09-24 16:00:00 | 0.81719 | 0.17183 | 0.0090732 | 0.50995 | 0.52885 | 0 | 0.69203 | 0.086997 | 0.045346 | 0.28968 | 0.52885 | 0.8272 | 0.77598 | 0.17401 | 0.016962 | 0.12171 | 0.52885 | 0 | 0.34778 | 0.24042 | 0.050426 | 0.21463 | 0.52885 | 0 | 0.52727 | 0.36003 | 0.038121 | 0.061486 | 0.52885 | 0 | 0.83328 | 0.28521 | 0.19798 | 0.15364 | 0.52885 | 0
2016-09-24 17:00:00 | 0.78653 | 0.076029 | 0.0090732 | 0.52841 | 0.52885 | 0 | 0.67498 | 0.032382 | 0.037788 | 0.24116 | 0.52885 | 0.82585 | 0.78201 | 0.072263 | 0.031315 | 0.20282 | 0.52885 | 0 | 0.37111 | 0.14166 | 0.048036 | 0.30166 | 0.52885 | 0 | 0.53464 | 0.22993 | 0.055175 | 0.061486 | 0.52885 | 0 | 0.83761 | 0.14051 | 0.16937 | 0.33528 | 0.52885 | 0
2016-09-24 18:00:00 | 0.77394 | 0.015524 | 0.0090732 | 0.57062 | 0.52885 | 0 | 0.66709 | 0.0072497 | 0.037788 | 0.3734 | 0.52885 | 0.82585 | 0.79151 | 0.017027 | 0.048277 | 0.23185 | 0.52885 | 0 | 0.39674 | 0.0148 | 0.059268 | 0.44652 | 0.52885 | 0 | 0.52629 | 0.054458 | 0.06621 | 0.03521 | 0.52885 | 0 | 0.83528 | 0.025091 | 0.11902 | 0.20137 | 0.52885 | 0
2016-09-24 19:00:00 | 0.814 | 0 | 0.0090732 | 0.68913 | 0.52885 | 0 | 0.70971 | 0 | 0.045345 | 0.49874 | 0.52885 | 0.82584 | 0.88029 | 0 | 0.065892 | 0.23185 | 0.52885 | 0 | 0.45366 | 0 | 0.069066 | 0.52447 | 0.52885 | 0 | 0.5715 | 0 | 0.046146 | 0.061486 | 0.52885 | 0 | 0.93665 | 0 | 0.13332 | 0.20137 | 0.52885 | 0
2016-09-24 20:00:00 | 0.79095 | 0 | 0.0090731 | 0.70049 | 0.52885 | 0 | 0.66946 | 0 | 0.045345 | 0.4664 | 0.52885 | 0.82584 | 0.83988 | 0 | 0.073721 | 0.22693 | 0.52885 | 0 | 0.44879 | 0 | 0.081255 | 0.52447 | 0.52885 | 0 | 0.59165 | 0 | 0.02207 | 0.24233 | 0.52885 | 0 | 0.91497 | 0 | 0.14877 | 0.33528 | 0.52885 | 0
2016-09-24 21:00:00 | 0.7282 | 0 | 0.0090731 | 0.49166 | 0.52885 | 0 | 0.61547 | 0 | 0.037788 | 0.35477 | 0.52885 | 0.82717 | 0.77598 | 0 | 0.069806 | 0.22205 | 0.52885 | 0 | 0.40392 | 0 | 0.11447 | 0.44652 | 0.52885 | 0 | 0.54201 | 0 | 0.010032 | 0.090397 | 0.52885 | 0 | 0.84061 | 0 | 0.13332 | 0.15364 | 0.52885 | 0
2016-09-24 22:00:00 | 0.65409 | 0 | 0.0090731 | 0.38286 | 0.52885 | 0 | 0.5498 | 0 | 0.037787 | 0.23401 | 0.52885 | 0.82716 | 0.70118 | 0 | 0.097206 | 0.126 | 0.52885 | 0 | 0.36188 | 0 | 0.10706 | 0.21463 | 0.52885 | 0 | 0.49926 | 0 | 0.0070222 | 0.048041 | 0.52885 | 0 | 0.7876 | 0 | 0.15106 | 0.49481 | 0.52885 | 0
2016-09-24 23:00:00 | 0.60039 | 0 | 0.0090731 | 0.35571 | 0.52885 | 0 | 0.4985 | 0 | 0.06046 | 0.20488 | 0.52885 | 0.8285 | 0.62689 | 0 | 0.12917 | 0.12171 | 0.52885 | 0 | 0.32727 | 0 | 0.10539 | 0.21463 | 0.52885 | 0 | 0.46536 | 0 | 0.0090285 | 0.048041 | 0.52885 | 0 | 0.71724 | 0 | 0.26035 | 0.15364 | 0.52885 | 0
2016-09-25 00:00:00 | 0.54844 | 0 | 0.0090731 | 0.26804 | 0.52885 | 0 | 0.44783 | 0 | 0.045345 | 0.13588 | 0.52885 | 0.82849 | 0.5639 | 0 | 0.16179 | 0.11745 | 0.52885 | 0 | 0.29753 | 0 | 0.12284 | 0.15655 | 0.52885 | 0 | 0.43047 | 0 | 0.020063 | 0.035209 | 0.52885 | 0 | 0.65522 | 0 | 0.37479 | 0.10423 | 0.52885 | 0
2016-09-25 01:00:00 | 0.52048 | 0 | 0.009073 | 0.255 | 0.52885 | 0 | 0.41973 | 0 | 0.045345 | 0.12791 | 0.52885 | 0.82849 | 0.51912 | 0 | 0.13048 | 0.11745 | 0.52885 | 0 | 0.28009 | 0 | 0.13048 | 0.15655 | 0.52885 | 0 | 0.4113 | 0 | 0.037117 | 0 | 0.52885 | 0 | 0.6142 | 0 | 0.3456 | 0.10423 | 0.52885 | 0
2016-09-25 02:00:00 | 0.50372 | 0 | 0.027219 | 0.25001 | 0.52885 | 0 | 0.40521 | 0 | 0.045345 | 0.12791 | 0.52885 | 0.82848 | 0.49538 | 0 | 0.10047 | 0.11745 | 0.52885 | 0 | 0.2674 | 0 | 0.13024 | 0.15655 | 0.52885 | 0 | 0.40246 | 0 | 0.062196 | 0 | 0.52885 | 0 | 0.59386 | 0 | 0.32844 | 0.10423 | 0.52885 | 0
2016-09-25 03:00:00 | 0.50217 | 0 | 0.018146 | 0.24454 | 0.52885 | 0 | 0.406 | 0 | 0.022672 | 0.12791 | 0.52885 | 0.82981 | 0.48255 | 0 | 0.050886 | 0.11321 | 0.52885 | 0 | 0.26804 | 0 | 0.071455 | 0.15655 | 0.52885 | 0 | 0.39607 | 0 | 0.063199 | 0 | 0.52885 | 0 | 0.58253 | 0 | 0.36735 | 0.10423 | 0.52885 | 0
2016-09-25 04:00:00 | 0.50873 | 0 | 0.009073 | 0.25101 | 0.52885 | 0 | 0.40142 | 0 | 0.015115 | 0.12791 | 0.52885 | 0.83115 | 0.48499 | 0 | 0.051538 | 0.109 | 0.52885 | 0 | 0.27112 | 0 | 0.065719 | 0.15655 | 0.52885 | 0 | 0.39558 | 0 | 0.080252 | 0 | 0.52885 | 0 | 0.57219 | 0 | 0.38108 | 0.10423 | 0.52885 | 0
2016-09-25 05:00:00 | 0.5402 | 0 | 0.009073 | 0.257 | 0.52885 | 0 | 0.41957 | 0 | 0.0075574 | 0.12791 | 0.52885 | 0.83114 | 0.51116 | 0 | 0.045667 | 0.126 | 0.52885 | 0 | 0.28073 | 0 | 0.069065 | 0.15655 | 0.52885 | 0 | 0.40442 | 0 | 0.099312 | 0 | 0.52885 | 0 | 0.58286 | 0 | 0.26664 | 0.10423 | 0.52885 | 0
2016-09-25 06:00:00 | 0.63662 | 0 | 0.0090729 | 0.3134 | 0.52885 | 0 | 0.4895 | 0 | 0.022672 | 0.1438 | 0.52885 | 0.83248 | 0.58532 | 0 | 0.048929 | 0.13031 | 0.52885 | 0 | 0.31188 | 0 | 0.082448 | 0.16657 | 0.52885 | 0 | 0.44373 | 0 | 0.10533 | 0 | 0.52885 | 0 | 0.63254 | 0 | 0.13275 | 0.10423 | 0.52885 | 0
2016-09-25 07:00:00 | 0.73848 | 0.0046438 | 0.018146 | 0.44282 | 0.52885 | 0 | 0.57174 | 0.0086994 | 0.015115 | 0.20487 | 0.52885 | 0.83247 | 0.6659 | 0.019519 | 0.058062 | 0.11745 | 0.52885 | 0 | 0.34572 | 0.011477 | 0.054248 | 0.41343 | 0.52885 | 0 | 0.48796 | 0.0015127 | 0.076239 | 0.04804 | 0.52885 | 0 | 0.71024 | 0.0091998 | 0.06294 | 0.10423 | 0.52885 | 0
2016-09-25 08:00:00 | 0.82999 | 0.055062 | 0.018146 | 0.55584 | 0.52885 | 0 | 0.65304 | 0.08651 | 0.0075573 | 0.2829 | 0.52885 | 0.81506 | 0.74224 | 0.10964 | 0.063933 | 0.139 | 0.52885 | 0 | 0.38175 | 0.051647 | 0.047795 | 0.4778 | 0.52885 | 0 | 0.52727 | 0.025715 | 0.048151 | 0.10597 | 0.52885 | 0 | 0.80227 | 0.11123 | 0.045775 | 0.10423 | 0.52885 | 0
2016-09-25 09:00:00 | 0.86545 | 0.15152 | 0.0090729 | 0.59565 | 0.52885 | 0 | 0.67182 | 0.188 | 0.0075573 | 0.27607 | 0.52885 | 0.80035 | 0.7874 | 0.23422 | 0.067195 | 0.16119 | 0.52885 | 0 | 0.3697 | 0.098763 | 0.047078 | 0.45291 | 0.52885 | 0 | 0.53612 | 0.11799 | 0.031097 | 0.12236 | 0.52885 | 0 | 0.84995 | 0.14385 | 0.080678 | 0.24749 | 0.52885 | 0
2016-09-25 10:00:00 | 0.85602 | 0.23086 | 0.0090729 | 0.53013 | 0.52885 | 0 | 0.65667 | 0.2721 | 0.0075573 | 0.24115 | 0.52885 | 0.78699 | 0.76803 | 0.17525 | 0.073066 | 0.13031 | 0.52885 | 0 | 0.34931 | 0.2238 | 0.042299 | 0.28514 | 0.52885 | 0 | 0.5312 | 0.26623 | 0.022069 | 0.04804 | 0.52885 | 0 | 0.86929 | 0.27348 | 0.10929 | 0.24749 | 0.52885 | 0
2016-09-25 11:00:00 | 0.85647 | 0.34417 | 0.0090728 | 0.4871 | 0.52885 | 0 | 0.6573 | 0.31317 | 0.0075573 | 0.30308 | 0.52885 | 0.80167 | 0.78881 | 0.23464 | 0.069152 | 0.12171 | 0.52885 | 0 | 0.34149 | 0.32347 | 0.050424 | 0.24194 | 0.52885 | 0 | 0.53907 | 0.33278 | 0.055173 | 0.035209 | 0.52885 | 0 | 0.84862 | 0.29021 | 0.085255 | 0.15364 | 0.52885 | 0
2016-09-25 12:00:00 | 0.78123 | 0.39923 | 0.0090728 | 0.4001 | 0.52885 | 0 | 0.62715 | 0.37455 | 0.0075573 | 0.28967 | 0.52885 | 0.79232 | 0.80382 | 0.2691 | 0.080894 | 0.11745 | 0.52885 | 0 | 0.3506 | 0.39293 | 0.058788 | 0.24194 | 0.52885 | 0 | 0.53759 | 0.34488 | 0.079248 | 0.011225 | 0.52885 | 0 | 0.85228 | 0.40813 | 0.072667 | 0.10423 | 0.52885 | 0
2016-09-25 13:00:00 | 0.77755 | 0.41396 | 0.0090728 | 0.35676 | 0.52885 | 0 | 0.6041 | 0.36102 | 0.0075572 | 0.31628 | 0.52885 | 0.80567 | 0.78676 | 0.26329 | 0.10307 | 0.12599 | 0.52885 | 0 | 0.38418 | 0.51918 | 0.064284 | 0.21462 | 0.52885 | 0 | 0.51794 | 0.42052 | 0.10633 | 0.011225 | 0.52885 | 0 | 0.83494 | 0.45497 | 0.088688 | 0.10423 | 0.52885 | 0
2016-09-25 14:00:00 | 0.79765 | 0.39405 | 0.018146 | 0.37003 | 0.52885 | 0 | 0.64278 | 0.28562 | 0.015114 | 0.30307 | 0.52885 | 0.82975 | 0.79536 | 0.26869 | 0.15853 | 0.1303 | 0.52885 | 0 | 0.35636 | 0.40803 | 0.11232 | 0.21462 | 0.52885 | 0 | 0.50909 | 0.40841 | 0.16451 | 0.011224 | 0.52885 | 0 | 0.80527 | 0.45747 | 0.13274 | 0.10423 | 0.52885 | 0
2016-09-25 15:00:00 | 0.80915 | 0.3512 | 0.027218 | 0.41805 | 0.52885 | 0 | 0.64957 | 0.17253 | 0.030229 | 0.24115 | 0.52885 | 0.81101 | 0.83205 | 0.33389 | 0.16244 | 0.11321 | 0.52885 | 0 | 0.32637 | 0.21836 | 0.12666 | 0.21462 | 0.52885 | 0 | 0.50319 | 0.33732 | 0.21969 | 0.011224 | 0.52885 | 0 | 0.74191 | 0.34039 | 0.11958 | 0.10423 | 0.52885 | 0
2016-09-25 16:00:00 | 0.81592 | 0.28778 | 0.018145 | 0.48427 | 0.52885 | 0 | 0.68477 | 0.17205 | 0.015114 | 0.33573 | 0.52885 | 0.82974 | 0.81845 | 0.20349 | 0.076979 | 0.13464 | 0.52885 | 0 | 0.36675 | 0.18786 | 0.0791 | 0.21462 | 0.52885 | 0 | 0.52383 | 0.33883 | 0.2558 | 0.022949 | 0.52885 | 0 | 0.78359 | 0.23334 | 0.099558 | 0.15363 | 0.52885 | 0
2016-09-25 17:00:00 | 0.78446 | 0.14794 | 0.018145 | 0.50878 | 0.52885 | 0 | 0.67009 | 0.087475 | 0.037786 | 0.31628 | 0.52885 | 0.84045 | 0.79279 | 0.06769 | 0.02218 | 0.20758 | 0.52885 | 0 | 0.37418 | 0.079431 | 0.073604 | 0.22385 | 0.52885 | 0 | 0.51351 | 0.18908 | 0.26081 | 0.022949 | 0.52885 | 0 | 0.82394 | 0.11792 | 0.11787 | 0.33526 | 0.52885 | 0
2016-09-25 18:00:00 | 0.7724 | 0.030118 | 0.018145 | 0.56645 | 0.52885 | 0 | 0.65399 | 0.014015 | 0.068014 | 0.40947 | 0.52885 | 0.83509 | 0.78689 | 0.017026 | 0.022833 | 0.20757 | 0.52885 | 0 | 0.40149 | 0.0024162 | 0.059265 | 0.44651 | 0.52885 | 0 | 0.51007 | 0.051429 | 0.24777 | 0.035208 | 0.52885 | 0 | 0.81727 | 0.0091996 | 0.12931 | 0.33526 | 0.52885 | 0
2016-09-25 19:00:00 | 0.81642 | 0 | 0.018145 | 0.68846 | 0.52885 | 0 | 0.69361 | 0 | 0.1058 | 0.46638 | 0.52885 | 0.83508 | 0.8681 | 0 | 0.016961 | 0.22204 | 0.52885 | 0 | 0.44661 | 0 | 0.047555 | 0.57251 | 0.52885 | 0 | 0.56265 | 0 | 0.16953 | 0.061483 | 0.52885 | 0 | 0.9043 | 0 | 0.16421 | 0.33526 | 0.52885 | 0
2016-09-25 20:00:00 | 0.79116 | 0 | 0.027218 | 0.65724 | 0.52885 | 0 | 0.65241 | 0 | 0.19649 | 0.47186 | 0.52885 | 0.83641 | 0.8368 | 0 | 0.026094 | 0.23184 | 0.52885 | 0 | 0.43123 | 0 | 0.063088 | 0.54097 | 0.52885 | 0 | 0.5715 | 0 | 0.12338 | 0.075584 | 0.52885 | 0 | 0.86796 | 0 | 0.15449 | 0.15363 | 0.52885 | 0
2016-09-25 21:00:00 | 0.73038 | 0 | 0.027218 | 0.49334 | 0.52885 | 0 | 0.59305 | 0 | 0.23427 | 0.31628 | 0.52885 | 0.83775 | 0.76957 | 0 | 0.059365 | 0.21237 | 0.52885 | 0 | 0.39033 | 0 | 0.10085 | 0.32566 | 0.52885 | 0 | 0.52531 | 0 | 0.12138 | 0.075584 | 0.52885 | 0 | 0.80493 | 0 | 0.16192 | 0.33526 | 0.52885 | 0
2016-09-25 22:00:00 | 0.65489 | 0 | 0.045363 | 0.41586 | 0.52885 | 0 | 0.53354 | 0 | 0.24938 | 0.21955 | 0.52885 | 0.83774 | 0.68643 | 0 | 0.10372 | 0.1303 | 0.52885 | 0 | 0.35547 | 0 | 0.1343 | 0.21462 | 0.52885 | 0 | 0.48894 | 0 | 0.10834 | 0.075584 | 0.52885 | 0 | 0.74525 | 0 | 0.1459 | 0.5675 | 0.52885 | 0
2016-09-25 23:00:00 | 0.60067 | 0 | 0.03629 | 0.32426 | 0.52885 | 0 | 0.47956 | 0 | 0.22671 | 0.21224 | 0.52885 | 0.83908 | 0.61817 | 0 | 0.13699 | 0.12171 | 0.52885 | 0 | 0.31893 | 0 | 0.18544 | 0.21462 | 0.52885 | 0 | 0.45553 | 0 | 0.088274 | 0.075584 | 0.52885 | 0 | 0.67656 | 0 | 0.16879 | 0.15363 | 0.52885 | 0
2016-09-26 00:00:00 | 0.55465 | 0 | 0.045363 | 0.27307 | 0.52885 | 0 | 0.43252 | 0 | 0.24938 | 0.16715 | 0.52885 | 0.84175 | 0.55414 | 0 | 0.16766 | 0.13464 | 0.52885 | 0 | 0.29612 | 0 | 0.23777 | 0.15655 | 0.52885 | 0 | 0.41916 | 0 | 0.082255 | 0.022949 | 0.52885 | 0 | 0.62588 | 0 | 0.19969 | 0.10423 | 0.52885 | 0
2016-09-26 01:00:00 | 0.52333 | 0 | 0.054435 | 0.26954 | 0.52885 | 0 | 0.41121 | 0 | 0.3174 | 0.15943 | 0.52885 | 0.84309 | 0.5154 | 0 | 0.2218 | 0.12599 | 0.52885 | 0 | 0.27663 | 0 | 0.26478 | 0.15655 | 0.52885 | 0 | 0.39803 | 0 | 0.051158 | 0 | 0.52885 | 0 | 0.57953 | 0 | 0.11787 | 0.10423 | 0.52885 | 0
2016-09-26 02:00:00 | 0.50765 | 0 | 0.063508 | 0.25599 | 0.52885 | 0 | 0.39605 | 0 | 0.29472 | 0.15164 | 0.52885 | 0.84308 | 0.49564 | 0 | 0.23485 | 0.11744 | 0.52885 | 0 | 0.26189 | 0 | 0.26812 | 0.15655 | 0.52885 | 0 | 0.39263 | 0 | 0.036112 | 0 | 0.52885 | 0 | 0.55085 | 0 | 0.081819 | 0.10423 | 0.52885 | 0
2016-09-26 03:00:00 | 0.50039 | 0 | 0.081653 | 0.24651 | 0.52885 | 0 | 0.38816 | 0 | 0.28717 | 0.15164 | 0.52885 | 0.84442 | 0.48653 | 0 | 0.27073 | 0.11321 | 0.52885 | 0 | 0.2615 | 0 | 0.30851 | 0.15655 | 0.52885 | 0 | 0.3887 | 0 | 0.041127 | 0 | 0.52885 | 0 | 0.55318 | 0 | 0.090973 | 0.10423 | 0.52885 | 0
2016-09-26 04:00:00 | 0.50726 | 0 | 0.063508 | 0.24502 | 0.52885 | 0 | 0.39148 | 0 | 0.38541 | 0.15164 | 0.52885 | 0.84575 | 0.48537 | 0 | 0.35227 | 0.11321 | 0.52885 | 0 | 0.2665 | 0 | 0.36156 | 0.15655 | 0.52885 | 0 | 0.38821 | 0 | 0.045139 | 0 | 0.52885 | 0 | 0.55619 | 0 | 0.13102 | 0.10423 | 0.52885 | 0
2016-09-26 05:00:00 | 0.53511 | 0 | 0.045362 | 0.25 | 0.52885 | 0 | 0.4071 | 0 | 0.41563 | 0.15164 | 0.52885 | 0.84709 | 0.50757 | 0 | 0.35879 | 0.11321 | 0.52885 | 0 | 0.27599 | 0 | 0.37064 | 0.15655 | 0.52885 | 0 | 0.39705 | 0 | 0.020062 | 0 | 0.52885 | 0 | 0.57986 | 0 | 0.15219 | 0.10423 | 0.52885 | 0
2016-09-26 06:00:00 | 0.63311 | 0 | 0.03629 | 0.31132 | 0.52885 | 0 | 0.47435 | 0 | 0.41563 | 0.15943 | 0.52885 | 0.84708 | 0.5816 | 0 | 0.38684 | 0.1303 | 0.52885 | 0 | 0.30073 | 0 | 0.4029 | 0.24193 | 0.52885 | 0 | 0.43784 | 0 | 0.015046 | 0 | 0.52885 | 0 | 0.62754 | 0 | 0.14304 | 0.10423 | 0.52885 | 0
2016-09-26 07:00:00 | 0.74069 | 0.010879 | 0.03629 | 0.46229 | 0.52885 | 0 | 0.55043 | 0.020781 | 0.3854 | 0.29639 | 0.52885 | 0.84708 | 0.6573 | 0.025331 | 0.40315 | 0.12599 | 0.52885 | 0 | 0.33432 | 0.020235 | 0.42392 | 0.36376 | 0.52885 | 0 | 0.48157 | 0.0060503 | 0.0090278 | 0.061482 | 0.52885 | 0 | 0.6889 | 0.02927 | 0.13903 | 0.10422 | 0.52885 | 0
2016-09-26 08:00:00 | 0.82504 | 0.10494 | 0.03629 | 0.55876 | 0.52885 | 0 | 0.63441 | 0.15368 | 0.30228 | 0.3795 | 0.52885 | 0.83902 | 0.74455 | 0.18147 | 0.38227 | 0.13464 | 0.52885 | 0 | 0.36303 | 0.13953 | 0.42153 | 0.43349 | 0.52885 | 0 | 0.51695 | 0.10739 | 0.0040124 | 0.075583 | 0.52885 | 0 | 0.78393 | 0.23751 | 0.12702 | 0.10422 | 0.52885 | 0
2016-09-26 09:00:00 | 0.85338 | 0.24186 | 0.018145 | 0.55053 | 0.52885 | 0 | 0.65493 | 0.31896 | 0.23426 | 0.39161 | 0.52885 | 0.82562 | 0.79266 | 0.36252 | 0.39206 | 0.14779 | 0.52885 | 0 | 0.34765 | 0.25157 | 0.46741 | 0.41341 | 0.52885 | 0 | 0.514 | 0.21025 | 0.0070216 | 0.048038 | 0.52885 | 0 | 0.82694 | 0.39306 | 0.15048 | 0.10422 | 0.52885 | 0
2016-09-26 10:00:00 | 0.85205 | 0.35888 | 0.0090724 | 0.48935 | 0.52885 | 0 | 0.65525 | 0.44895 | 0.15114 | 0.29639 | 0.52885 | 0.82562 | 0.80716 | 0.48502 | 0.47295 | 0.139 | 0.52885 | 0 | 0.35842 | 0.44033 | 0.53146 | 0.2508 | 0.52885 | 0 | 0.50909 | 0.32218 | 0.019059 | 0.048038 | 0.52885 | 0 | 0.81794 | 0.45829 | 0.19224 | 0.10422 | 0.52885 | 0
2016-09-26 11:00:00 | 0.84623 | 0.44365 | 0.0090724 | 0.43892 | 0.52885 | 0 | 0.65193 | 0.52096 | 0.11335 | 0.27606 | 0.52885 | 0.82561 | 0.80985 | 0.55769 | 0.46642 | 0.12599 | 0.52885 | 0 | 0.37021 | 0.5563 | 0.54985 | 0.24193 | 0.52885 | 0 | 0.52482 | 0.47948 | 0.027083 | 0 | 0.52885 | 0 | 0.7986 | 0.44491 | 0.18137 | 0.10422 | 0.52885 | 0
2016-09-26 12:00:00 | 0.77706 | 0.47921 | 0.0090723 | 0.33729 | 0.52885 | 0 | 0.60758 | 0.55623 | 0.083125 | 0.25527 | 0.52885 | 0.8256 | 0.79613 | 0.55769 | 0.42076 | 0.1217 | 0.52885 | 0 | 0.37072 | 0.58438 | 0.53719 | 0.21462 | 0.52885 | 0 | 0.53464 | 0.55511 | 0.034105 | 0 | 0.52885 | 0 | 0.79093 | 0.4725 | 0.15276 | 0.15363 | 0.52885 | 0
2016-09-26 13:00:00 | 0.77755 | 0.48292 | 0.0090723 | 0.29081 | 0.52885 | 0 | 0.58058 | 0.55672 | 0.022671 | 0.24823 | 0.52885 | 0.8256 | 0.78753 | 0.60337 | 0.42402 | 0.12599 | 0.52885 | 0 | 0.35572 | 0.56656 | 0.54388 | 0.21462 | 0.52885 | 0 | 0.51106 | 0.55813 | 0.043132 | 0 | 0.52885 | 0 | 0.76092 | 0.47752 | 0.226 | 0.10422 | 0.52885 | 0
2016-09-26 14:00:00 | 0.80442 | 0.4471 | 0.0090723 | 0.33676 | 0.52885 | 0 | 0.59621 | 0.51757 | 0.037784 | 0.24823 | 0.52885 | 0.83765 | 0.78984 | 0.56018 | 0.39662 | 0.12599 | 0.52885 | 0 | 0.32483 | 0.46116 | 0.54101 | 0.21462 | 0.52885 | 0 | 0.49287 | 0.51124 | 0.0652 | 0 | 0.52885 | 0 | 0.73525 | 0.4056 | 0.23744 | 0.10422 | 0.52885 | 0
2016-09-26 15:00:00 | 0.80554 | 0.38859 | 0.0090723 | 0.36363 | 0.52885 | 0 | 0.61373 | 0.433 | 0.037784 | 0.30969 | 0.52885 | 0.84032 | 0.79112 | 0.48917 | 0.41293 | 0.1217 | 0.52885 | 0 | 0.3365 | 0.40197 | 0.56753 | 0.21462 | 0.52885 | 0 | 0.48452 | 0.41595 | 0.084258 | 0 | 0.52885 | 0 | 0.75325 | 0.36629 | 0.25117 | 0.15363 | 0.52885 | 0
2016-09-26 16:00:00 | 0.80137 | 0.28179 | 0.0090723 | 0.4235 | 0.52885 | 0 | 0.62794 | 0.31025 | 0.030227 | 0.38557 | 0.52885 | 0.83898 | 0.78753 | 0.36791 | 0.42141 | 0.1303 | 0.52885 | 0 | 0.33957 | 0.26033 | 0.58259 | 0.21462 | 0.52885 | 0 | 0.47961 | 0.29041 | 0.11535 | 0 | 0.52885 | 0 | 0.79226 | 0.30942 | 0.29179 | 0.15363 | 0.52885 | 0
2016-09-26 17:00:00 | 0.77278 | 0.14461 | 0.0090722 | 0.48254 | 0.52885 | 0 | 0.62384 | 0.15271 | 0.037784 | 0.42115 | 0.52885 | 0.83897 | 0.77367 | 0.20015 | 0.35226 | 0.18403 | 0.52885 | 0 | 0.35278 | 0.11748 | 0.53145 | 0.22384 | 0.52885 | 0 | 0.49189 | 0.16335 | 0.11335 | 0 | 0.52885 | 0 | 0.79893 | 0.17896 | 0.31125 | 0.15363 | 0.52885 | 0
2016-09-26 18:00:00 | 0.75651 | 0.028656 | 0.0090722 | 0.57175 | 0.52885 | 0 | 0.63441 | 0.022713 | 0.030227 | 0.4827 | 0.52885 | 0.83762 | 0.75327 | 0.035712 | 0.3366 | 0.18868 | 0.52885 | 0 | 0.37931 | 0.012684 | 0.44423 | 0.43348 | 0.52885 | 0 | 0.50663 | 0.045376 | 0.092282 | 0.011224 | 0.52885 | 0 | 0.7976 | 0.018398 | 0.2649 | 0.15363 | 0.52885 | 0
2016-09-26 19:00:00 | 0.80186 | 0 | 0.0090722 | 0.67151 | 0.52885 | 0 | 0.69992 | 0 | 0.037784 | 0.51441 | 0.52885 | 0.83762 | 0.83898 | 0 | 0.30072 | 0.21718 | 0.52885 | 0 | 0.44251 | 0 | 0.3582 | 0.53 | 0.52885 | 0 | 0.56167 | 0 | 0.054166 | 0.06148 | 0.52885 | 0 | 0.89296 | 0 | 0.17221 | 0.24748 | 0.52885 | 0
2016-09-26 20:00:00 | 0.76959 | 0 | 0.0090722 | 0.63809 | 0.52885 | 0 | 0.65762 | 0 | 0.037784 | 0.48807 | 0.52885 | 0.83895 | 0.80831 | 0 | 0.3092 | 0.23182 | 0.52885 | 0 | 0.43776 | 0 | 0.33621 | 0.53 | 0.52885 | 0 | 0.5774 | 0 | 0.028086 | 0.12235 | 0.52885 | 0 | 0.86495 | 0 | 0.12701 | 0.60225 | 0.52885 | 0
2016-09-26 21:00:00 | 0.70495 | 0 | 0.018144 | 0.46676 | 0.52885 | 0 | 0.60063 | 0 | 0.015113 | 0.4497 | 0.52885 | 0.83895 | 0.7407 | 0 | 0.30529 | 0.21236 | 0.52885 | 0 | 0.3888 | 0 | 0.33813 | 0.26818 | 0.52885 | 0 | 0.52826 | 0 | 0.020061 | 0.06148 | 0.52885 | 0 | 0.78893 | 0 | 0.10699 | 0.33525 | 0.52885 | 0
2016-09-26 22:00:00 | 0.6376 | 0 | 0.0090721 | 0.37908 | 0.52885 | 0 | 0.5427 | 0 | 0.0075567 | 0.37949 | 0.52885 | 0.83894 | 0.67218 | 0 | 0.32812 | 0.13463 | 0.52885 | 0 | 0.35124 | 0 | 0.38854 | 0.21461 | 0.52885 | 0 | 0.49091 | 0 | 0.016049 | 0.048037 | 0.52885 | 0 | 0.73591 | 0 | 0.11157 | 0.73176 | 0.52885 | 0
2016-09-26 23:00:00 | 0.5852 | 0 | 0.0090721 | 0.31338 | 0.52885 | 0 | 0.48824 | 0 | 0.0075567 | 0.3421 | 0.52885 | 0.83894 | 0.61021 | 0 | 0.31181 | 0.1217 | 0.52885 | 0 | 0.31599 | 0 | 0.43705 | 0.21461 | 0.52885 | 0 | 0.45799 | 0 | 0.012037 | 0.035206 | 0.52885 | 0 | 0.66856 | 0 | 0.13216 | 0.20135 | 0.52885 | 0
2016-09-27 00:00:00 | 0.54763 | 0 | 0.018144 | 0.3108 | 0.52885 | 0 | 0.44073 | 0 | 0.0075567 | 0.27606 | 0.52885 | 0.83893 | 0.55132 | 0 | 0.32094 | 0.11744 | 0.52885 | 0 | 0.28791 | 0 | 0.45378 | 0.15654 | 0.52885 | 0 | 0.42555 | 0 | 0.014043 | 0.022948 | 0.52885 | 0 | 0.62421 | 0 | 0.16077 | 0.10422 | 0.52885 | 0
2016-09-27 01:00:00 | 0.51494 | 0 | 0.027216 | 0.27204 | 0.52885 | 0 | 0.41137 | 0 | 0.015113 | 0.26225 | 0.52885 | 0.84026 | 0.51296 | 0 | 0.33007 | 0.1303 | 0.52885 | 0 | 0.27009 | 0 | 0.46142 | 0.15654 | 0.52885 | 0 | 0.40344 | 0 | 0.012037 | 0 | 0.52885 | 0 | 0.58053 | 0 | 0.18194 | 0.10422 | 0.52885 | 0
2016-09-27 02:00:00 | 0.4927 | 0 | 0.018144 | 0.25548 | 0.52885 | 0 | 0.39479 | 0 | 0.030226 | 0.26225 | 0.52885 | 0.84026 | 0.49012 | 0 | 0.37052 | 0.1217 | 0.52885 | 0 | 0.26009 | 0 | 0.4705 | 0.15654 | 0.52885 | 0 | 0.39214 | 0 | 0.010031 | 0 | 0.52885 | 0 | 0.55585 | 0 | 0.22141 | 0.10422 | 0.52885 | 0
2016-09-27 03:00:00 | 0.48053 | 0 | 0.027216 | 0.23857 | 0.52885 | 0 | 0.388 | 0 | 0.02267 | 0.25526 | 0.52885 | 0.84159 | 0.47896 | 0 | 0.42531 | 0.1132 | 0.52885 | 0 | 0.25407 | 0 | 0.49344 | 0.15654 | 0.52885 | 0 | 0.38722 | 0 | 0.011034 | 0 | 0.52885 | 0 | 0.53885 | 0 | 0.22427 | 0.10422 | 0.52885 | 0
2016-09-27 04:00:00 | 0.48109 | 0 | 0.027216 | 0.23956 | 0.52885 | 0 | 0.37901 | 0 | 0.04534 | 0.25526 | 0.52885 | 0.84025 | 0.47729 | 0 | 0.47684 | 0.11744 | 0.52885 | 0 | 0.25715 | 0 | 0.49774 | 0.15654 | 0.52885 | 0 | 0.38722 | 0 | 0.0090274 | 0 | 0.52885 | 0 | 0.53651 | 0 | 0.27577 | 0.10422 | 0.52885 | 0
2016-09-27 05:00:00 | 0.48965 | 0 | 0.018144 | 0.26198 | 0.52885 | 0 | 0.38011 | 0 | 0.045339 | 0.25526 | 0.52885 | 0.84158 | 0.48961 | 0 | 0.50359 | 0.1132 | 0.52885 | 0 | 0.27138 | 0 | 0.47815 | 0.15654 | 0.52885 | 0 | 0.3941 | 0 | 0.01003 | 0 | 0.52885 | 0 | 0.56119 | 0 | 0.31181 | 0.10422 | 0.52885 | 0
2016-09-27 06:00:00 | 0.52746 | 0 | 0.009072 | 0.34671 | 0.52885 | 0 | 0.40994 | 0 | 0.030226 | 0.28288 | 0.52885 | 0.84023 | 0.52489 | 0 | 0.53229 | 0.1132 | 0.52885 | 0 | 0.28586 | 0 | 0.48507 | 0.15654 | 0.52885 | 0 | 0.4226 | 0 | 0.027082 | 0 | 0.52885 | 0 | 0.5952 | 0 | 0.38275 | 0.10422 | 0.52885 | 0
2016-09-27 07:00:00 | 0.56668 | 0.0096845 | 0.009072 | 0.39466 | 0.52885 | 0 | 0.4382 | 0.019813 | 0.045339 | 0.30968 | 0.52885 | 0.84023 | 0.55466 | 0.022423 | 0.49445 | 0.1132 | 0.52885 | 0 | 0.31791 | 0.05315 | 0.44565 | 0.37836 | 0.52885 | 0 | 0.44717 | 0.010587 | 0.044134 | 0 | 0.52885 | 0 | 0.62954 | 0.037631 | 0.40564 | 0.10422 | 0.52885 | 0
2016-09-27 08:00:00 | 0.61919 | 0.10255 | 0.0090719 | 0.47406 | 0.52885 | 0 | 0.48934 | 0.1527 | 0.030226 | 0.3421 | 0.52885 | 0.83888 | 0.62818 | 0.17357 | 0.49967 | 0.19335 | 0.52885 | 0 | 0.34085 | 0.20656 | 0.41721 | 0.32565 | 0.52885 | 0 | 0.47912 | 0.13461 | 0.037112 | 0.011224 | 0.52885 | 0 | 0.7139 | 0.25422 | 0.38218 | 0.10422 | 0.52885 | 0
2016-09-27 09:00:00 | 0.64669 | 0.24609 | 0.0090719 | 0.48479 | 0.52885 | 0 | 0.51555 | 0.3141 | 0.0075565 | 0.3421 | 0.52885 | 0.83754 | 0.69425 | 0.37163 | 0.60143 | 0.22203 | 0.52885 | 0 | 0.35611 | 0.38081 | 0.49821 | 0.23294 | 0.52885 | 0 | 0.49828 | 0.29947 | 0.036109 | 0.022948 | 0.52885 | 0 | 0.76292 | 0.44822 | 0.47715 | 0.10422 | 0.52885 | 0
2016-09-27 10:00:00 | 0.64451 | 0.3753 | 0.0090719 | 0.41747 | 0.52885 | 0 | 0.52028 | 0.43394 | 0.015113 | 0.32927 | 0.52885 | 0.83485 | 0.70849 | 0.49579 | 0.63469 | 0.13463 | 0.52885 | 0 | 0.36316 | 0.5019 | 0.53453 | 0.22384 | 0.52885 | 0 | 0.49828 | 0.42954 | 0.038115 | 0.022948 | 0.52885 | 0 | 0.75759 | 0.55359 | 0.48001 | 0.10422 | 0.52885 | 0
2016-09-27 11:00:00 | 0.62589 | 0.46313 | 0.0090719 | 0.3 | 0.52885 | 0 | 0.49866 | 0.50353 | 0.015113 | 0.27605 | 0.52885 | 0.8335 | 0.7067 | 0.57261 | 0.57207 | 0.13899 | 0.52885 | 0 | 0.36521 | 0.53361 | 0.48316 | 0.22384 | 0.52885 | 0 | 0.49337 | 0.5218 | 0.035106 | 0 | 0.52885 | 0 | 0.72658 | 0.58453 | 0.47944 | 0.10422 | 0.52885 | 0
2016-09-27 12:00:00 | 0.58555 | 0.50982 | 0.0090719 | 0.27861 | 0.52885 | 0 | 0.4753 | 0.53494 | 0.015113 | 0.27605 | 0.52885 | 0.8335 | 0.70721 | 0.60167 | 0.46313 | 0.13463 | 0.52885 | 0 | 0.35739 | 0.54358 | 0.47862 | 0.21461 | 0.52885 | 0 | 0.49189 | 0.56415 | 0.021064 | 0 | 0.52885 | 0 | 0.71424 | 0.55191 | 0.48687 | 0.10422 | 0.52885 | 0
2016-09-27 13:00:00 | 0.56051 | 0.51606 | 0.0090718 | 0.25697 | 0.52885 | 0 | 0.44483 | 0.53059 | 0.0075564 | 0.26224 | 0.52885 | 0.83215 | 0.68527 | 0.59461 | 0.41552 | 0.1132 | 0.52885 | 0 | 0.35547 | 0.58253 | 0.47384 | 0.21461 | 0.52885 | 0 | 0.47174 | 0.57171 | 0.029088 | 0 | 0.52885 | 0 | 0.67422 | 0.53602 | 0.46113 | 0.10422 | 0.52885 | 0
2016-09-27 14:00:00 | 0.5464 | 0.48302 | 0.0090718 | 0.23609 | 0.52885 | 0 | 0.42668 | 0.48855 | 0.0075564 | 0.26224 | 0.52885 | 0.83215 | 0.68976 | 0.55765 | 0.42595 | 0.1048 | 0.52885 | 0 | 0.32816 | 0.56079 | 0.46595 | 0.21461 | 0.52885 | 0 | 0.4516 | 0.53995 | 0.041124 | 0 | 0.52885 | 0 | 0.67556 | 0.5494 | 0.44053 | 0.10422 | 0.52885 | 0
2016-09-27 15:00:00 | 0.55275 | 0.41138 | 0.018144 | 0.26248 | 0.52885 | 0 | 0.43283 | 0.40784 | 0.0075564 | 0.26224 | 0.52885 | 0.8308 | 0.68181 | 0.4854 | 0.42008 | 0.10899 | 0.52885 | 0 | 0.31329 | 0.47019 | 0.45472 | 0.21461 | 0.52885 | 0 | 0.44668 | 0.47037 | 0.052157 | 0 | 0.52885 | 0 | 0.67389 | 0.45825 | 0.44167 | 0.10422 | 0.52885 | 0
2016-09-27 16:00:00 | 0.55198 | 0.2957 | 0.018144 | 0.30564 | 0.52885 | 0 | 0.45951 | 0.288 | 0.015113 | 0.32927 | 0.52885 | 0.82946 | 0.68489 | 0.37246 | 0.45008 | 0.1132 | 0.52885 | 0 | 0.31727 | 0.33611 | 0.44373 | 0.21461 | 0.52885 | 0 | 0.45405 | 0.35845 | 0.087263 | 0 | 0.52885 | 0 | 0.69356 | 0.34034 | 0.42851 | 0.15362 | 0.52885 | 0
2016-09-27 17:00:00 | 0.56517 | 0.15017 | 0.018144 | 0.36149 | 0.52885 | 0 | 0.49187 | 0.14497 | 0.0075564 | 0.41531 | 0.52885 | 0.82811 | 0.67 | 0.17439 | 0.51205 | 0.11743 | 0.52885 | 0 | 0.34521 | 0.15582 | 0.4712 | 0.22383 | 0.52885 | 0 | 0.47224 | 0.20569 | 0.092278 | 0 | 0.52885 | 0 | 0.7139 | 0.18564 | 0.40563 | 0.33524 | 0.52885 | 0
2016-09-27 18:00:00 | 0.58885 | 0.025073 | 0.0090717 | 0.47687 | 0.52885 | 0 | 0.53023 | 0.020779 | 0.0075564 | 0.46635 | 0.52885 | 0.82945 | 0.6827 | 0.029896 | 0.43769 | 0.34804 | 0.52885 | 0 | 0.372 | 0.011475 | 0.38948 | 0.4592 | 0.52885 | 0 | 0.48108 | 0.04991 | 0.071214 | 0.011224 | 0.52885 | 0 | 0.72057 | 0.027595 | 0.31981 | 0.49477 | 0.52885 | 0
2016-09-27 19:00:00 | 0.65812 | 0 | 0.0090717 | 0.70673 | 0.52885 | 0 | 0.60663 | 0 | 0.0075563 | 0.46635 | 0.52885 | 0.82409 | 0.77701 | 0 | 0.38942 | 0.47584 | 0.52885 | 0 | 0.42597 | 0 | 0.33405 | 0.51313 | 0.52885 | 0 | 0.52973 | 0 | 0.055166 | 0.011223 | 0.52885 | 0 | 0.81294 | 0 | 0.25974 | 0.56747 | 0.52885 | 0
2016-09-27 20:00:00 | 0.6322 | 0 | 0.0090717 | 0.60763 | 0.52885 | 0 | 0.57758 | 0 | 0.0075563 | 0.48806 | 0.52885 | 0.81338 | 0.75289 | 0 | 0.34441 | 0.46933 | 0.52885 | 0 | 0.41495 | 0 | 0.32521 | 0.51313 | 0.52885 | 0 | 0.543 | 0 | 0.054163 | 0.075577 | 0.52885 | 0 | 0.7946 | 0 | 0.22713 | 0.49477 | 0.52885 | 0
2016-09-27 21:00:00 | 0.58695 | 0 | 0.0090717 | 0.5139 | 0.52885 | 0 | 0.53228 | 0 | 0.0075563 | 0.44968 | 0.52885 | 0.83345 | 0.68027 | 0 | 0.33528 | 0.25176 | 0.52885 | 0 | 0.37534 | 0 | 0.29868 | 0.47165 | 0.52885 | 0 | 0.4973 | 0 | 0.05015 | 0.048035 | 0.52885 | 0 | 0.72124 | 0 | 0.19166 | 0.49477 | 0.52885 | 0
2016-09-27 22:00:00 | 0.54581 | 0 | 0.0090717 | 0.44832 | 0.52885 | 0 | 0.4944 | 0 | 0.015113 | 0.37948 | 0.52885 | 0.83344 | 0.62869 | 0 | 0.34636 | 0.22202 | 0.52885 | 0 | 0.33957 | 0 | 0.30609 | 0.22383 | 0.52885 | 0 | 0.46929 | 0 | 0.042126 | 0.022947 | 0.52885 | 0 | 0.67322 | 0 | 0.16992 | 0.49476 | 0.52885 | 0
2016-09-27 23:00:00 | 0.50726 | 0 | 0.018143 | 0.37799 | 0.52885 | 0 | 0.44972 | 0 | 0.037781 | 0.37948 | 0.52885 | 0.83343 | 0.57596 | 0 | 0.36593 | 0.2269 | 0.52885 | 0 | 0.3156 | 0 | 0.31827 | 0.21461 | 0.52885 | 0 | 0.44521 | 0 | 0.046138 | 0.022947 | 0.52885 | 0 | 0.63421 | 0 | 0.15504 | 0.49476 | 0.52885 | 0
2016-09-28 00:00:00 | 0.46219 | 0 | 0.027215 | 0.33465 | 0.52885 | 0 | 0.40947 | 0 | 0.037781 | 0.28287 | 0.52885 | 0.83477 | 0.52605 | 0 | 0.39528 | 0.16117 | 0.52885 | 0 | 0.2874 | 0 | 0.34408 | 0.22383 | 0.52885 | 0 | 0.42555 | 0 | 0.07021 | 0.022947 | 0.52885 | 0 | 0.5922 | 0 | 0.12815 | 0.37703 | 0.52885 | 0
2016-09-28 01:00:00 | 0.43448 | 0 | 0.027215 | 0.30204 | 0.52885 | 0 | 0.38058 | 0 | 0.030225 | 0.25525 | 0.52885 | 0.83476 | 0.48653 | 0 | 0.40833 | 0.11743 | 0.52885 | 0 | 0.25894 | 0 | 0.33548 | 0.15654 | 0.52885 | 0 | 0.4059 | 0 | 0.088264 | 0 | 0.52885 | 0 | 0.55052 | 0 | 0.10355 | 0.20134 | 0.52885 | 0
2016-09-28 02:00:00 | 0.41438 | 0 | 0.027215 | 0.24848 | 0.52885 | 0 | 0.36448 | 0 | 0.030225 | 0.25525 | 0.52885 | 0.8361 | 0.46318 | 0 | 0.42464 | 0.23675 | 0.52885 | 0 | 0.24407 | 0 | 0.31349 | 0.15654 | 0.52885 | 0 | 0.39214 | 0 | 0.092276 | 0 | 0.52885 | 0 | 0.52984 | 0 | 0.10927 | 0.10422 | 0.52885 | 0
2016-09-28 03:00:00 | 0.40123 | 0 | 0.027215 | 0.24054 | 0.52885 | 0 | 0.35406 | 0 | 0.022669 | 0.25525 | 0.52885 | 0.83609 | 0.45574 | 0 | 0.41811 | 0.14337 | 0.52885 | 0 | 0.23869 | 0 | 0.27359 | 0.15654 | 0.52885 | 0 | 0.38477 | 0 | 0.099297 | 0 | 0.52885 | 0 | 0.5105 | 0 | 0.10584 | 0.10422 | 0.52885 | 0
2016-09-28 04:00:00 | 0.40021 | 0 | 0.036286 | 0.24202 | 0.52885 | 0 | 0.35312 | 0 | 0.037781 | 0.26917 | 0.52885 | 0.83608 | 0.43931 | 0 | 0.36136 | 0.12598 | 0.52885 | 0 | 0.23869 | 0 | 0.25495 | 0.15654 | 0.52885 | 0 | 0.38329 | 0 | 0.11334 | 0 | 0.52885 | 0 | 0.5065 | 0 | 0.091536 | 0.10422 | 0.52885 | 0
2016-09-28 05:00:00 | 0.40807 | 0 | 0.036286 | 0.26649 | 0.52885 | 0 | 0.35659 | 0 | 0.060449 | 0.26224 | 0.52885 | 0.83742 | 0.44842 | 0 | 0.35223 | 0.13029 | 0.52885 | 0 | 0.24202 | 0 | 0.24229 | 0.15654 | 0.52885 | 0 | 0.38673 | 0 | 0.11735 | 0 | 0.52885 | 0 | 0.51317 | 0 | 0.074373 | 0.10422 | 0.52885 | 0
2016-09-28 06:00:00 | 0.42676 | 0 | 0.045357 | 0.30923 | 0.52885 | 0 | 0.36717 | 0 | 0.075562 | 0.29637 | 0.52885 | 0.83741 | 0.46279 | 0 | 0.35223 | 0.12169 | 0.52885 | 0 | 0.24356 | 0.00030197 | 0.23058 | 0.17643 | 0.52885 | 0 | 0.39951 | 0 | 0.11434 | 0 | 0.52885 | 0 | 0.52217 | 0 | 0.062358 | 0.10422 | 0.52885 | 0
2016-09-28 07:00:00 | 0.42585 | 0.00849 | 0.054429 | 0.30461 | 0.52885 | 0 | 0.36433 | 0.019328 | 0.090674 | 0.34843 | 0.52885 | 0.83741 | 0.46484 | 0.022837 | 0.35549 | 0.12169 | 0.52885 | 0 | 0.23843 | 0.064924 | 0.21648 | 0.17643 | 0.52885 | 0 | 0.40197 | 0.010587 | 0.10832 | 0 | 0.52885 | 0 | 0.52551 | 0.025086 | 0.058354 | 0.10422 | 0.52885 | 0
2016-09-28 08:00:00 | 0.45535 | 0.086757 | 0.054429 | 0.33569 | 0.52885 | 0 | 0.38848 | 0.15269 | 0.12845 | 0.35473 | 0.52885 | 0.83606 | 0.52694 | 0.18062 | 0.33201 | 0.13462 | 0.52885 | 0 | 0.27048 | 0.26785 | 0.19187 | 0.3563 | 0.52885 | 0 | 0.43391 | 0.13611 | 0.089266 | 0.011223 | 0.52885 | 0 | 0.6032 | 0.21992 | 0.061214 | 0.10422 | 0.52885 | 0
2016-09-28 09:00:00 | 0.48499 | 0.20243 | 0.054429 | 0.31697 | 0.52885 | 0 | 0.41894 | 0.31505 | 0.15868 | 0.36719 | 0.52885 | 0.83338 | 0.57968 | 0.36123 | 0.33201 | 0.13029 | 0.52885 | 0 | 0.29522 | 0.44752 | 0.22174 | 0.31774 | 0.52885 | 0 | 0.46536 | 0.30248 | 0.062185 | 0.022947 | 0.52885 | 0 | 0.66756 | 0.40806 | 0.085814 | 0.10422 | 0.52885 | 0
2016-09-28 10:00:00 | 0.50908 | 0.32739 | 0.054428 | 0.29079 | 0.52885 | 0 | 0.42999 | 0.42474 | 0.17379 | 0.34209 | 0.52885 | 0.83203 | 0.61073 | 0.47251 | 0.33331 | 0.15222 | 0.52885 | 0 | 0.29804 | 0.55834 | 0.26737 | 0.24191 | 0.52885 | 0 | 0.47715 | 0.42951 | 0.070209 | 0.022947 | 0.52885 | 0 | 0.63121 | 0.37712 | 0.077804 | 0.10422 | 0.52885 | 0
2016-09-28 11:00:00 | 0.51077 | 0.40831 | 0.045357 | 0.25446 | 0.52885 | 0 | 0.42794 | 0.47596 | 0.090673 | 0.28287 | 0.52885 | 0.83203 | 0.61894 | 0.52565 | 0.33657 | 0.13898 | 0.52885 | 0 | 0.30535 | 0.63715 | 0.27287 | 0.24191 | 0.52885 | 0 | 0.47961 | 0.51572 | 0.1013 | 0 | 0.52885 | 0 | 0.66055 | 0.51593 | 0.049772 | 0.10422 | 0.52885 | 0
2016-09-28 12:00:00 | 0.49818 | 0.46057 | 0.045357 | 0.23559 | 0.52885 | 0 | 0.41768 | 0.50205 | 0.022668 | 0.24822 | 0.52885 | 0.83068 | 0.63202 | 0.55056 | 0.29874 | 0.15222 | 0.52885 | 0 | 0.30201 | 0.63806 | 0.20095 | 0.2146 | 0.52885 | 0 | 0.48305 | 0.56563 | 0.14042 | 0 | 0.52885 | 0 | 0.65855 | 0.55522 | 0.043479 | 0.10422 | 0.52885 | 0
2016-09-28 13:00:00 | 0.46629 | 0.47158 | 0.045357 | 0.22819 | 0.52885 | 0 | 0.40016 | 0.51316 | 0.015112 | 0.23398 | 0.52885 | 0.82934 | 0.60033 | 0.53727 | 0.28634 | 0.12169 | 0.52885 | 0 | 0.2974 | 0.64983 | 0.21194 | 0.2146 | 0.52885 | 0 | 0.45848 | 0.57772 | 0.17753 | 0 | 0.52885 | 0 | 0.62888 | 0.6079 | 0.042334 | 0.10422 | 0.52885 | 0
2016-09-28 14:00:00 | 0.45893 | 0.43192 | 0.045357 | 0.2346 | 0.52885 | 0 | 0.40095 | 0.49238 | 0.015112 | 0.23398 | 0.52885 | 0.82933 | 0.57275 | 0.50198 | 0.29809 | 0.12169 | 0.52885 | 0 | 0.27291 | 0.59276 | 0.21146 | 0.2146 | 0.52885 | 0 | 0.42752 | 0.51269 | 0.18254 | 0 | 0.52885 | 0 | 0.59787 | 0.58114 | 0.054348 | 0.10422 | 0.52885 | 0
2016-09-28 15:00:00 | 0.46436 | 0.38231 | 0.027214 | 0.24898 | 0.52885 | 0 | 0.40521 | 0.42183 | 0.015112 | 0.23398 | 0.52885 | 0.82799 | 0.58122 | 0.46793 | 0.29352 | 0.12169 | 0.52885 | 0 | 0.25676 | 0.47892 | 0.2234 | 0.2146 | 0.52885 | 0 | 0.43538 | 0.46581 | 0.19458 | 0 | 0.52885 | 0 | 0.6042 | 0.51258 | 0.06579 | 0.10422 | 0.52885 | 0
2016-09-28 16:00:00 | 0.46689 | 0.28136 | 0.027214 | 0.29232 | 0.52885 | 0 | 0.41184 | 0.30103 | 0.015112 | 0.26223 | 0.52885 | 0.82798 | 0.58507 | 0.35915 | 0.28178 | 0.12169 | 0.52885 | 0 | 0.27573 | 0.34967 | 0.21002 | 0.2146 | 0.52885 | 0 | 0.44472 | 0.35994 | 0.20661 | 0 | 0.52885 | 0 | 0.62187 | 0.40805 | 0.10011 | 0.10422 | 0.52885 | 0
2016-09-28 17:00:00 | 0.47664 | 0.13318 | 0.018143 | 0.33516 | 0.52885 | 0 | 0.4251 | 0.14593 | 0.015112 | 0.32278 | 0.52885 | 0.82797 | 0.58519 | 0.18684 | 0.24264 | 0.14337 | 0.52885 | 0 | 0.27919 | 0.14675 | 0.16702 | 0.24191 | 0.52885 | 0 | 0.45111 | 0.20265 | 0.19257 | 0 | 0.52885 | 0 | 0.63221 | 0.2174 | 0.10183 | 0.10422 | 0.52885 | 0
2016-09-28 18:00:00 | 0.50649 | 0.02401 | 0.018143 | 0.42895 | 0.52885 | 0 | 0.45967 | 0.019811 | 0.015112 | 0.40943 | 0.52885 | 0.82797 | 0.59815 | 0.033216 | 0.17937 | 0.29318 | 0.52885 | 0 | 0.31368 | 0.011475 | 0.12544 | 0.41338 | 0.52885 | 0 | 0.45897 | 0.048395 | 0.14744 | 0.011223 | 0.52885 | 0 | 0.62688 | 0.024249 | 0.080663 | 0.15362 | 0.52885 | 0
2016-09-28 19:00:00 | 0.58309 | 0 | 0.027214 | 0.5818 | 0.52885 | 0 | 0.53954 | 0 | 0.0075559 | 0.42691 | 0.52885 | 0.8293 | 0.699 | 0 | 0.12067 | 0.40056 | 0.52885 | 0 | 0.36277 | 0 | 0.090317 | 0.52998 | 0.52885 | 0 | 0.51351 | 0 | 0.11735 | 0.011223 | 0.52885 | 0 | 0.72891 | 0 | 0.062929 | 0.7619 | 0.52885 | 0
2016-09-28 20:00:00 | 0.57759 | 0 | 0.027214 | 0.59376 | 0.52885 | 0 | 0.5367 | 0 | 0.022668 | 0.42691 | 0.52885 | 0.83063 | 0.70131 | 0 | 0.10501 | 0.32015 | 0.52885 | 0 | 0.36329 | 0 | 0.074786 | 0.52441 | 0.52885 | 0 | 0.5312 | 0 | 0.12437 | 0.048033 | 0.52885 | 0 | 0.73658 | 0 | 0.044622 | 0.7619 | 0.52885 | 0
2016-09-28 21:00:00 | 0.54816 | 0 | 0.027214 | 0.49555 | 0.52885 | 0 | 0.50655 | 0 | 0.030224 | 0.36718 | 0.52885 | 0.83197 | 0.6555 | 0 | 0.083489 | 0.13462 | 0.52885 | 0 | 0.3447 | 0 | 0.070963 | 0.46544 | 0.52885 | 0 | 0.49926 | 0 | 0.12738 | 0.048033 | 0.52885 | 0 | 0.70023 | 0 | 0.034325 | 0.66879 | 0.52885 | 0
2016-09-28 22:00:00 | 0.50351 | 0 | 0.027214 | 0.40926 | 0.52885 | 0 | 0.46551 | 0 | 0.015112 | 0.32926 | 0.52885 | 0.83196 | 0.60765 | 0 | 0.076314 | 0.13462 | 0.52885 | 0 | 0.31099 | 0 | 0.061644 | 0.29342 | 0.52885 | 0 | 0.46978 | 0 | 0.13239 | 0.022946 | 0.52885 | 0 | 0.64788 | 0 | 0.03318 | 0.49475 | 0.52885 | 0
2016-09-28 23:00:00 | 0.45819 | 0 | 0.036285 | 0.32163 | 0.52885 | 0 | 0.42084 | 0 | 0.083115 | 0.31624 | 0.52885 | 0.83195 | 0.55017 | 0 | 0.064573 | 0.12598 | 0.52885 | 0 | 0.28496 | 0 | 0.070485 | 0.24191 | 0.52885 | 0 | 0.44177 | 0 | 0.14643 | 0.022946 | 0.52885 | 0 | 0.58986 | 0 | 0.032036 | 0.15362 | 0.52885 | 0
2016-09-29 00:00:00 | 0.42694 | 0 | 0.036285 | 0.30408 | 0.52885 | 0 | 0.38232 | 0 | 0.075558 | 0.26916 | 0.52885 | 0.83195 | 0.49397 | 0 | 0.056094 | 0.11743 | 0.52885 | 0 | 0.25522 | 0 | 0.060211 | 0.37108 | 0.52885 | 0 | 0.40393 | 0 | 0.11534 | 0.022946 | 0.52885 | 0 | 0.53818 | 0 | 0.030892 | 0.10421 | 0.52885 | 0
2016-09-29 01:00:00 | 0.40502 | 0 | 0.036284 | 0.25746 | 0.52885 | 0 | 0.3618 | 0 | 0.052891 | 0.25525 | 0.52885 | 0.83194 | 0.45753 | 0 | 0.069138 | 0.11743 | 0.52885 | 0 | 0.23792 | 0 | 0.058538 | 0.37108 | 0.52885 | 0 | 0.3887 | 0 | 0.077227 | 0 | 0.52885 | 0 | 0.4995 | 0 | 0.03604 | 0.10421 | 0.52885 | 0
2016-09-29 02:00:00 | 0.39551 | 0 | 0.045355 | 0.24202 | 0.52885 | 0 | 0.35059 | 0 | 0.022667 | 0.24821 | 0.52885 | 0.83194 | 0.44367 | 0 | 0.062616 | 0.11319 | 0.52885 | 0 | 0.22677 | 0 | 0.07598 | 0.22382 | 0.52885 | 0 | 0.38231 | 0 | 0.070206 | 0 | 0.52885 | 0 | 0.48183 | 0 | 0.03318 | 0.10421 | 0.52885 | 0
2016-09-29 03:00:00 | 0.3946 | 0 | 0.036284 | 0.23163 | 0.52885 | 0 | 0.3487 | 0 | 0.0075558 | 0.24821 | 0.52885 | 0.83327 | 0.43662 | 0 | 0.06392 | 0.11319 | 0.52885 | 0 | 0.22305 | 0 | 0.0982 | 0.15653 | 0.52885 | 0 | 0.37936 | 0 | 0.088259 | 0 | 0.52885 | 0 | 0.47482 | 0 | 0.03604 | 0.10421 | 0.52885 | 0
2016-09-29 04:00:00 | 0.40477 | 0 | 0.027213 | 0.23065 | 0.52885 | 0 | 0.35422 | 0 | 0.0075558 | 0.24821 | 0.52885 | 0.83326 | 0.43983 | 0 | 0.057398 | 0.11319 | 0.52885 | 0 | 0.21984 | 0 | 0.086731 | 0.16654 | 0.52885 | 0 | 0.37838 | 0 | 0.11133 | 0 | 0.52885 | 0 | 0.47549 | 0 | 0.044621 | 0.10421 | 0.52885 | 0
2016-09-29 05:00:00 | 0.44563 | 0 | 0.027213 | 0.25845 | 0.52885 | 0 | 0.37222 | 0 | 0.015112 | 0.24821 | 0.52885 | 0.83192 | 0.46407 | 0 | 0.031308 | 0.10898 | 0.52885 | 0 | 0.23561 | 0 | 0.068572 | 0.37107 | 0.52885 | 0 | 0.38722 | 0 | 0.14041 | 0 | 0.52885 | 0 | 0.50183 | 0 | 0.036612 | 0.10421 | 0.52885 | 0
2016-09-29 06:00:00 | 0.57173 | 0 | 0.027213 | 0.33882 | 0.52885 | 0 | 0.44925 | 0 | 0.030223 | 0.24821 | 0.52885 | 0.81051 | 0.54709 | 0 | 0.025437 | 0.12169 | 0.52885 | 0 | 0.26856 | 0.00030195 | 0.060449 | 0.45286 | 0.52885 | 0 | 0.43047 | 0 | 0.13439 | 0 | 0.52885 | 0 | 0.55685 | 0 | 0.028603 | 0.15361 | 0.52885 | 0
2016-09-29 07:00:00 | 0.68769 | 0.0087547 | 0.018142 | 0.47627 | 0.52885 | 0 | 0.52139 | 0.018844 | 0.022667 | 0.27603 | 0.52885 | 0.80917 | 0.61573 | 0.022835 | 0.016958 | 0.12597 | 0.52885 | 0 | 0.3024 | 0.064014 | 0.04683 | 0.46544 | 0.52885 | 0 | 0.4742 | 0.010586 | 0.15746 | 0.022946 | 0.52885 | 0 | 0.62421 | 0.024248 | 0.021738 | 0.15361 | 0.52885 | 0
2016-09-29 08:00:00 | 0.78716 | 0.098689 | 0.018142 | 0.61424 | 0.52885 | 0 | 0.60474 | 0.15317 | 0.022667 | 0.32925 | 0.52885 | 0.80916 | 0.699 | 0.18351 | 0.011088 | 0.14336 | 0.52885 | 0 | 0.32855 | 0.26209 | 0.030105 | 0.46544 | 0.52885 | 0 | 0.5086 | 0.13308 | 0.15746 | 0.022946 | 0.52885 | 0 | 0.6979 | 0.18729 | 0.017162 | 0.15361 | 0.52885 | 0
2016-09-29 09:00:00 | 0.81221 | 0.24155 | 0.018142 | 0.55045 | 0.52885 | 0 | 0.62541 | 0.31745 | 0.015111 | 0.34208 | 0.52885 | 0.80649 | 0.74634 | 0.35457 | 0.0065224 | 0.13898 | 0.52885 | 0 | 0.3429 | 0.4484 | 0.024609 | 0.46544 | 0.52885 | 0 | 0.52629 | 0.2949 | 0.15947 | 0 | 0.52885 | 0 | 0.74525 | 0.41138 | 0.018878 | 0.15361 | 0.52885 | 0
2016-09-29 10:00:00 | 0.8221 | 0.37619 | 0.018142 | 0.50239 | 0.52885 | 0 | 0.63536 | 0.44162 | 0.0075557 | 0.34208 | 0.52885 | 0.80381 | 0.76559 | 0.48784 | 0.0052179 | 0.13462 | 0.52885 | 0 | 0.33867 | 0.56133 | 0.023176 | 0.2851 | 0.52885 | 0 | 0.52334 | 0.4189 | 0.18454 | 0 | 0.52885 | 0 | 0.72157 | 0.46656 | 0.029747 | 0.15361 | 0.52885 | 0
2016-09-29 11:00:00 | 0.82175 | 0.46851 | 0.0090709 | 0.46895 | 0.52885 | 0 | 0.62399 | 0.51168 | 0.0075557 | 0.30966 | 0.52885 | 0.80648 | 0.7552 | 0.48369 | 0.00065223 | 0.13898 | 0.52885 | 0 | 0.3588 | 0.61054 | 0.018158 | 0.22382 | 0.52885 | 0 | 0.5258 | 0.51417 | 0.15445 | 0 | 0.52885 | 0 | 0.71624 | 0.52593 | 0.036612 | 0.15361 | 0.52885 | 0
2016-09-29 12:00:00 | 0.75405 | 0.51374 | 0.0090709 | 0.33463 | 0.52885 | 0 | 0.591 | 0.54598 | 0.0075556 | 0.32277 | 0.52885 | 0.80647 | 0.76803 | 0.55136 | 0.0013045 | 0.11743 | 0.52885 | 0 | 0.36547 | 0.63077 | 0.017203 | 0.22382 | 0.52885 | 0 | 0.52236 | 0.56105 | 0.15545 | 0 | 0.52885 | 0 | 0.70957 | 0.55853 | 0.054917 | 0.15361 | 0.52885 | 0
2016-09-29 13:00:00 | 0.76945 | 0.51267 | 0.0090709 | 0.3087 | 0.52885 | 0 | 0.58185 | 0.5368 | 0.015111 | 0.32277 | 0.52885 | 0.80513 | 0.72492 | 0.46874 | 0.0013045 | 0.12597 | 0.52885 | 0 | 0.36265 | 0.62292 | 0.018397 | 0.21459 | 0.52885 | 0 | 0.50172 | 0.5671 | 0.14141 | 0 | 0.52885 | 0 | 0.69156 | 0.56188 | 0.060638 | 0.15361 | 0.52885 | 0
2016-09-29 14:00:00 | 0.80663 | 0.46771 | 0.0090709 | 0.35934 | 0.52885 | 0 | 0.61042 | 0.49525 | 0.037778 | 0.29636 | 0.52885 | 0.80379 | 0.75237 | 0.49614 | 0.0026089 | 0.13028 | 0.52885 | 0 | 0.35098 | 0.56494 | 0.023892 | 0.21459 | 0.52885 | 0 | 0.49435 | 0.53383 | 0.12536 | 0 | 0.52885 | 0 | 0.68323 | 0.52174 | 0.060066 | 0.10421 | 0.52885 | 0
2016-09-29 15:00:00 | 0.81378 | 0.38706 | 0.0090708 | 0.43499 | 0.52885 | 0 | 0.62541 | 0.40876 | 0.052889 | 0.29636 | 0.52885 | 0.80378 | 0.76469 | 0.44797 | 0.010436 | 0.13462 | 0.52885 | 0 | 0.34713 | 0.4659 | 0.033449 | 0.22382 | 0.52885 | 0 | 0.49287 | 0.46124 | 0.13138 | 0 | 0.52885 | 0 | 0.70924 | 0.50084 | 0.070363 | 0.10421 | 0.52885 | 0
2016-09-29 16:00:00 | 0.81147 | 0.26343 | 0.0090708 | 0.48248 | 0.52885 | 0 | 0.64325 | 0.28797 | 0.037778 | 0.36717 | 0.52885 | 0.80244 | 0.77277 | 0.35082 | 0.016306 | 0.13462 | 0.52885 | 0 | 0.34265 | 0.33908 | 0.056386 | 0.43999 | 0.52885 | 0 | 0.49631 | 0.34328 | 0.13339 | 0 | 0.52885 | 0 | 0.73291 | 0.37207 | 0.068646 | 0.15361 | 0.52885 | 0
2016-09-29 17:00:00 | 0.77555 | 0.12177 | 0.0090708 | 0.51789 | 0.52885 | 0 | 0.63994 | 0.13819 | 0.037778 | 0.43265 | 0.52885 | 0.78109 | 0.75943 | 0.18268 | 0.021523 | 0.15221 | 0.52885 | 0 | 0.34188 | 0.14071 | 0.075021 | 0.48978 | 0.52885 | 0 | 0.50123 | 0.18752 | 0.13038 | 0 | 0.52885 | 0 | 0.73158 | 0.17558 | 0.071506 | 0.33522 | 0.52885 | 0
2016-09-29 18:00:00 | 0.75279 | 0.017907 | 0.0090708 | 0.55044 | 0.52885 | 0 | 0.63299 | 0.017877 | 0.030222 | 0.49337 | 0.52885 | 0.78109 | 0.75789 | 0.029062 | 0.033916 | 0.21233 | 0.52885 | 0 | 0.36124 | 0.0090583 | 0.067615 | 0.51311 | 0.52885 | 0 | 0.50123 | 0.040831 | 0.12536 | 0 | 0.52885 | 0 | 0.72958 | 0.015886 | 0.065214 | 0.33522 | 0.52885 | 0
2016-09-29 19:00:00 | 0.80417 | 0 | 0.0090708 | 0.67454 | 0.52885 | 0 | 0.68887 | 0 | 0.022667 | 0.51953 | 0.52885 | 0.78241 | 0.84745 | 0 | 0.024784 | 0.27219 | 0.52885 | 0 | 0.42559 | 0 | 0.05089 | 0.55164 | 0.52885 | 0 | 0.56314 | 0 | 0.12336 | 0.022945 | 0.52885 | 0 | 0.83161 | 0 | 0.042904 | 0.53163 | 0.52885 | 0
2016-09-29 20:00:00 | 0.77387 | 0 | 0.0090707 | 0.66767 | 0.52885 | 0 | 0.64862 | 0 | 0.022667 | 0.50394 | 0.52885 | 0.78507 | 0.81653 | 0 | 0.0097833 | 0.38859 | 0.52885 | 0 | 0.41046 | 0 | 0.033449 | 0.54091 | 0.52885 | 0 | 0.56806 | 0 | 0.11834 | 0.10594 | 0.52885 | 0 | 0.80594 | 0 | 0.025742 | 0.33522 | 0.52885 | 0
2016-09-29 21:00:00 | 0.71308 | 0 | 0.0090707 | 0.50925 | 0.52885 | 0 | 0.59337 | 0 | 0.022666 | 0.43836 | 0.52885 | 0.79174 | 0.74814 | 0 | 0.0078266 | 0.222 | 0.52885 | 0 | 0.37585 | 0 | 0.018636 | 0.45918 | 0.52885 | 0 | 0.52334 | 0 | 0.11132 | 0.07557 | 0.52885 | 0 | 0.74258 | 0 | 0.017161 | 0.33522 | 0.52885 | 0
2016-09-29 22:00:00 | 0.63935 | 0 | 0.0090707 | 0.42016 | 0.52885 | 0 | 0.53623 | 0 | 0.045333 | 0.39756 | 0.52885 | 0.81042 | 0.6709 | 0 | 0.0084788 | 0.21715 | 0.52885 | 0 | 0.33675 | 0 | 0.014335 | 0.42683 | 0.52885 | 0 | 0.48943 | 0 | 0.10932 | 0.13961 | 0.52885 | 0 | 0.68189 | 0 | 0.013157 | 0.73169 | 0.52885 | 0
2016-09-29 23:00:00 | 0.58608 | 0 | 0.0090707 | 0.39948 | 0.52885 | 0 | 0.48224 | 0 | 0.052888 | 0.33568 | 0.52885 | 0.81175 | 0.60059 | 0 | 0.00587 | 0.20754 | 0.52885 | 0 | 0.30394 | 0 | 0.0093178 | 0.3996 | 0.52885 | 0 | 0.45209 | 0 | 0.12235 | 0.090376 | 0.52885 | 0 | 0.6142 | 0 | 0.010869 | 0.15361 | 0.52885 | 0
2016-09-30 00:00:00 | 0.54262 | 0 | 0.0090706 | 0.30202 | 0.52885 | 0 | 0.43646 | 0 | 0.045333 | 0.28285 | 0.52885 | 0.81041 | 0.53413 | 0 | 0.0039133 | 0.11742 | 0.52885 | 0 | 0.27163 | 0 | 0.0076454 | 0.25077 | 0.52885 | 0 | 0.42015 | 0 | 0.12235 | 0 | 0.52885 | 0 | 0.55819 | 0 | 0.0051484 | 0.10421 | 0.52885 | 0
2016-09-30 01:00:00 | 0.51221 | 0 | 0.0090706 | 0.22326 | 0.52885 | 0 | 0.41673 | 0 | 0.022666 | 0.28285 | 0.52885 | 0.81174 | 0.49897 | 0 | 0.01174 | 0.11742 | 0.52885 | 0 | 0.25176 | 0 | 0.010035 | 0.18616 | 0.52885 | 0 | 0.40197 | 0 | 0.11934 | 0 | 0.52885 | 0 | 0.51584 | 0 | 0.0017161 | 0.10421 | 0.52885 | 0
2016-09-30 02:00:00 | 0.49811 | 0 | 0.0090706 | 0.21885 | 0.52885 | 0 | 0.4 | 0 | 0.015111 | 0.26915 | 0.52885 | 0.81173 | 0.48075 | 0 | 0.012392 | 0.11319 | 0.52885 | 0 | 0.24253 | 0 | 0.0088399 | 0.18616 | 0.52885 | 0 | 0.39017 | 0 | 0.11333 | 0 | 0.52885 | 0 | 0.49517 | 0 | 0.0011441 | 0.10421 | 0.52885 | 0
2016-09-30 03:00:00 | 0.49183 | 0 | 0.0090706 | 0.21153 | 0.52885 | 0 | 0.39605 | 0 | 0.015111 | 0.26915 | 0.52885 | 0.81173 | 0.47088 | 0 | 0.012392 | 0.10897 | 0.52885 | 0 | 0.2392 | 0 | 0.0095567 | 0.18615 | 0.52885 | 0 | 0.38919 | 0 | 0.10831 | 0 | 0.52885 | 0 | 0.4885 | 0 | 0.0034322 | 0.10421 | 0.52885 | 0
2016-09-30 04:00:00 | 0.49302 | 0 | 0.0090706 | 0.21006 | 0.52885 | 0 | 0.39921 | 0 | 0.0075554 | 0.26915 | 0.52885 | 0.81172 | 0.47331 | 0 | 0.01174 | 0.11319 | 0.52885 | 0 | 0.24023 | 0 | 0.008601 | 0.18615 | 0.52885 | 0 | 0.38526 | 0 | 0.088254 | 0 | 0.52885 | 0 | 0.49283 | 0 | 0.0045763 | 0.10421 | 0.52885 | 0
2016-09-30 05:00:00 | 0.52224 | 0 | 0.0090706 | 0.21787 | 0.52885 | 0 | 0.41768 | 0 | 0.0075554 | 0.26915 | 0.52885 | 0.81172 | 0.49859 | 0 | 0.010435 | 0.11742 | 0.52885 | 0 | 0.25292 | 0 | 0.0090788 | 0.17641 | 0.52885 | 0 | 0.38821 | 0 | 0.11433 | 0 | 0.52885 | 0 | 0.51784 | 0 | 0.012013 | 0.10421 | 0.52885 | 0
2016-09-30 06:00:00 | 0.62925 | 0 | 0.0090705 | 0.28669 | 0.52885 | 0 | 0.4884 | 0 | 0.0075553 | 0.28285 | 0.52885 | 0.81171 | 0.57454 | 0 | 0.011088 | 0.10478 | 0.52885 | 0 | 0.28266 | 0.00030193 | 0.0081231 | 0.20524 | 0.52885 | 0 | 0.42654 | 0 | 0.12937 | 0 | 0.52885 | 0 | 0.56886 | 0 | 0.0080085 | 0.10421 | 0.52885 | 0
2016-09-30 07:00:00 | 0.73595 | 0.0070299 | 0.0090705 | 0.41305 | 0.52885 | 0 | 0.56369 | 0.013528 | 0.0075553 | 0.30965 | 0.52885 | 0.8077 | 0.64434 | 0.023249 | 0.012392 | 0.10478 | 0.52885 | 0 | 0.31381 | 0.06401 | 0.0064507 | 0.19576 | 0.52885 | 0 | 0.47076 | 0.007561 | 0.14241 | 0 | 0.52885 | 0 | 0.62754 | 0.027591 | 0.0045763 | 0.10421 | 0.52885 | 0
2016-09-30 08:00:00 | 0.83518 | 0.072951 | 0.0090705 | 0.56751 | 0.52885 | 0 | 0.64088 | 0.13963 | 0.0075553 | 0.36096 | 0.52885 | 0.80502 | 0.73531 | 0.17893 | 0.0071742 | 0.13028 | 0.52885 | 0 | 0.33483 | 0.26449 | 0.0040615 | 0.2419 | 0.52885 | 0 | 0.50516 | 0.1119 | 0.11734 | 0.022945 | 0.52885 | 0 | 0.69423 | 0.21404 | 0.0017161 | 0.10421 | 0.52885 | 0
2016-09-30 09:00:00 | 0.86591 | 0.17177 | 0.0090705 | 0.55689 | 0.52885 | 0 | 0.66188 | 0.29134 | 0.0075553 | 0.36716 | 0.52885 | 0.80101 | 0.78573 | 0.36534 | 0.0019566 | 0.14777 | 0.52885 | 0 | 0.34662 | 0.44475 | 0.0019113 | 0.28509 | 0.52885 | 0 | 0.52285 | 0.26161 | 0.095273 | 0.035201 | 0.52885 | 0 | 0.72191 | 0.38376 | 0.0022881 | 0.10421 | 0.52885 | 0
2016-09-30 10:00:00 | 0.8759 | 0.27881 | 0.0090704 | 0.53466 | 0.52885 | 0 | 0.66772 | 0.42613 | 0.015111 | 0.36716 | 0.52885 | 0.79967 | 0.79099 | 0.4629 | 0.0006522 | 0.13461 | 0.52885 | 0 | 0.34598 | 0.5631 | 0.002628 | 0.16654 | 0.52885 | 0 | 0.52383 | 0.38863 | 0.12536 | 0.035201 | 0.52885 | 0 | 0.73658 | 0.48744 | 0.0034322 | 0.15361 | 0.52885 | 0
2016-09-30 11:00:00 | 0.86787 | 0.35348 | 0.0090704 | 0.46669 | 0.52885 | 0 | 0.66519 | 0.49377 | 0.045332 | 0.36096 | 0.52885 | 0.79833 | 0.79266 | 0.52351 | 0.0026088 | 0.13028 | 0.52885 | 0 | 0.34278 | 0.62349 | 0.0038226 | 0.10427 | 0.52885 | 0 | 0.51794 | 0.46273 | 0.12335 | 0.011222 | 0.52885 | 0 | 0.71457 | 0.4958 | 0.0040042 | 0.10421 | 0.52885 | 0
2016-09-30 12:00:00 | 0.79313 | 0.39765 | 0.0090704 | 0.33305 | 0.52885 | 0 | 0.61547 | 0.49957 | 0.037776 | 0.3547 | 0.52885 | 0.79832 | 0.79972 | 0.58993 | 0.0052176 | 0.12597 | 0.52885 | 0 | 0.34919 | 0.6576 | 0.011946 | 0.12562 | 0.52885 | 0 | 0.51695 | 0.53531 | 0.12335 | 0 | 0.52885 | 0 | 0.72824 | 0.57773 | 0.0091524 | 0.10421 | 0.52885 | 0
2016-09-30 13:00:00 | 0.8074 | 0.40613 | 0.0090704 | 0.31281 | 0.52885 | 0 | 0.59747 | 0.49957 | 0.037776 | 0.32276 | 0.52885 | 0.79698 | 0.77239 | 0.57249 | 0.006522 | 0.12168 | 0.52885 | 0 | 0.33406 | 0.64734 | 0.025086 | 0.21459 | 0.52885 | 0 | 0.48256 | 0.41736 | 0.13138 | 0 | 0.52885 | 0 | 0.69123 | 0.56101 | 0.025169 | 0.10421 | 0.52885 | 0
2016-09-30 14:00:00 | 0.83437 | 0.34698 | 0.0090704 | 0.36038 | 0.52885 | 0 | 0.61515 | 0.43821 | 0.045331 | 0.30302 | 0.52885 | 0.79698 | 0.78291 | 0.5397 | 0.011087 | 0.12168 | 0.52885 | 0 | 0.32342 | 0.59903 | 0.031775 | 0.21459 | 0.52885 | 0 | 0.45012 | 0.24951 | 0.14943 | 0 | 0.52885 | 0 | 0.69923 | 0.55348 | 0.044046 | 0.10421 | 0.52885 | 0
2016-09-30 15:00:00 | 0.8489 | 0.2983 | 0.0090703 | 0.45215 | 0.52885 | 0 | 0.63062 | 0.34351 | 0.030221 | 0.30302 | 0.52885 | 0.80498 | 0.78394 | 0.47576 | 0.013044 | 0.12168 | 0.52885 | 0 | 0.33086 | 0.49818 | 0.046349 | 0.2419 | 0.52885 | 0 | 0.48059 | 0.31151 | 0.15244 | 0 | 0.52885 | 0 | 0.7089 | 0.46151 | 0.065783 | 0.10421 | 0.52885 | 0
2016-09-30 16:00:00 | 0.84746 | 0.18755 | 0.0090703 | 0.51498 | 0.52885 | 0 | 0.64215 | 0.20968 | 0.030221 | 0.32924 | 0.52885 | 0.82235 | 0.78599 | 0.35454 | 0.017609 | 0.12597 | 0.52885 | 0 | 0.33714 | 0.33574 | 0.063311 | 0.22381 | 0.52885 | 0 | 0.47174 | 0.2359 | 0.13037 | 0 | 0.52885 | 0 | 0.7149 | 0.29262 | 0.081799 | 0.10421 | 0.52885 | 0
2016-09-30 17:00:00 | 0.80786 | 0.064594 | 0.0090703 | 0.49836 | 0.52885 | 0 | 0.65178 | 0.095661 | 0.045331 | 0.39755 | 0.52885 | 0.82368 | 0.77008 | 0.17436 | 0.017609 | 0.19803 | 0.52885 | 0 | 0.34572 | 0.13677 | 0.060683 | 0.23291 | 0.52885 | 0 | 0.49582 | 0.16029 | 0.11934 | 0 | 0.52885 | 0 | 0.73791 | 0.17139 | 0.097243 | 0.10421 | 0.52885 | 0
2016-09-30 18:00:00 | 0.8027 | 0.0084887 | 0.0090703 | 0.56868 | 0.52885 | 0 | 0.65351 | 0.012078 | 0.037776 | 0.42689 | 0.52885 | 0.82234 | 0.7688 | 0.022833 | 0.018913 | 0.20753 | 0.52885 | 0 | 0.37687 | 0.0084539 | 0.053277 | 0.34113 | 0.52885 | 0 | 0.50467 | 0.031755 | 0.089254 | 0.011222 | 0.52885 | 0 | 0.74425 | 0.020902 | 0.074934 | 0.15361 | 0.52885 | 0
2016-09-30 19:00:00 | 0.84749 | 0 | 0.0090703 | 0.672 | 0.52885 | 0 | 0.69976 | 0 | 0.045331 | 0.43834 | 0.52885 | 0.82501 | 0.8649 | 0 | 0.015 | 0.22687 | 0.52885 | 0 | 0.43994 | 0 | 0.041092 | 0.51877 | 0.52885 | 0 | 0.57052 | 0 | 0.066188 | 0.1396 | 0.52885 | 0 | 0.84895 | 0 | 0.047477 | 0.56741 | 0.52885 | 0
2016-09-30 20:00:00 | 0.79635 | 0 | 0.01814 | 0.60996 | 0.52885 | 0 | 0.65541 | 0 | 0.060441 | 0.43834 | 0.52885 | 0.82902 | 0.82705 | 0 | 0.0071741 | 0.22687 | 0.52885 | 0 | 0.42815 | 0 | 0.033447 | 0.51309 | 0.52885 | 0 | 0.57592 | 0 | 0.059168 | 0.17713 | 0.52885 | 0 | 0.81761 | 0 | 0.034893 | 0.49472 | 0.52885 | 0
2016-09-30 21:00:00 | 0.73087 | 0 | 0.0090702 | 0.41413 | 0.52885 | 0 | 0.60395 | 0 | 0.045331 | 0.34206 | 0.52885 | 0.83035 | 0.75622 | 0 | 0.007174 | 0.19332 | 0.52885 | 0 | 0.38957 | 0 | 0.036314 | 0.47773 | 0.52885 | 0 | 0.52187 | 0 | 0.061174 | 0.048029 | 0.52885 | 0 | 0.74125 | 0 | 0.033177 | 0.1536 | 0.52885 | 0
2016-09-30 22:00:00 | 0.65433 | 0 | 0.0090702 | 0.33148 | 0.52885 | 0 | 0.55217 | 0 | 0.075551 | 0.32275 | 0.52885 | 0.83034 | 0.67411 | 0 | 0.0032609 | 0.13027 | 0.52885 | 0 | 0.35342 | 0 | 0.031775 | 0.39958 | 0.52885 | 0 | 0.48305 | 0 | 0.065185 | 0.011222 | 0.52885 | 0 | 0.68823 | 0 | 0.043473 | 0.70065 | 0.52885 | 0
2016-09-30 23:00:00 | 0.59758 | 0 | 0.0090702 | 0.28618 | 0.52885 | 0 | 0.49629 | 0 | 0.083106 | 0.30965 | 0.52885 | 0.83034 | 0.60482 | 0 | 0.0045653 | 0.13027 | 0.52885 | 0 | 0.31419 | 0 | 0.026519 | 0.23291 | 0.52885 | 0 | 0.44914 | 0 | 0.075213 | 0.011222 | 0.52885 | 0 | 0.61654 | 0 | 0.050909 | 0.1536 | 0.52885 | 0
2016-10-01 00:00:00 | 0.54868 | 0 | 0.01814 | 0.22915 | 0.52885 | 0 | 0.45036 | 0 | 0.07555 | 0.26221 | 0.52885 | 0.83033 | 0.54863 | 0 | 0.0052174 | 0.11318 | 0.52885 | 0 | 0.27586 | 0 | 0.032969 | 0.15652 | 0.52885 | 0 | 0.41966 | 0 | 0.070199 | 0 | 0.52885 | 0 | 0.55152 | 0 | 0.044045 | 0.10421 | 0.52885 | 0
2016-10-01 01:00:00 | 0.52687 | 0 | 0.01814 | 0.21884 | 0.52885 | 0 | 0.42889 | 0 | 0.04533 | 0.25523 | 0.52885 | 0.83032 | 0.50103 | 0 | 0.0058696 | 0.10478 | 0.52885 | 0 | 0.26074 | 0 | 0.036314 | 0.15652 | 0.52885 | 0 | 0.40098 | 0 | 0.055156 | 0 | 0.52885 | 0 | 0.51517 | 0 | 0.033177 | 0.10421 | 0.52885 | 0
2016-10-01 02:00:00 | 0.51007 | 0 | 0.01814 | 0.2086 | 0.52885 | 0 | 0.41894 | 0 | 0.03022 | 0.25523 | 0.52885 | 0.83032 | 0.47909 | 0 | 0.010435 | 0.10062 | 0.52885 | 0 | 0.25458 | 0 | 0.042764 | 0.15652 | 0.52885 | 0 | 0.39165 | 0 | 0.049139 | 0 | 0.52885 | 0 | 0.49783 | 0 | 0.024596 | 0.10421 | 0.52885 | 0
2016-10-01 03:00:00 | 0.50491 | 0 | 0.01814 | 0.21152 | 0.52885 | 0 | 0.41626 | 0 | 0.04533 | 0.25523 | 0.52885 | 0.83031 | 0.46934 | 0 | 0.011087 | 0.10061 | 0.52885 | 0 | 0.24202 | 0 | 0.039658 | 0.15652 | 0.52885 | 0 | 0.39066 | 0 | 0.052147 | 0 | 0.52885 | 0 | 0.49383 | 0 | 0.021164 | 0.10421 | 0.52885 | 0
2016-10-01 04:00:00 | 0.50796 | 0 | 0.01814 | 0.19986 | 0.52885 | 0 | 0.41689 | 0 | 0.052885 | 0.25523 | 0.52885 | 0.82897 | 0.47241 | 0 | 0.0065218 | 0.10061 | 0.52885 | 0 | 0.25138 | 0 | 0.043719 | 0.15652 | 0.52885 | 0 | 0.38771 | 0 | 0.043122 | 0 | 0.52885 | 0 | 0.4945 | 0 | 0.016588 | 0.10421 | 0.52885 | 0
2016-10-01 05:00:00 | 0.53865 | 0 | 0.01814 | 0.21054 | 0.52885 | 0 | 0.42873 | 0 | 0.083105 | 0.25523 | 0.52885 | 0.82762 | 0.50128 | 0 | 0.0052174 | 0.10061 | 0.52885 | 0 | 0.26663 | 0 | 0.038224 | 0.18615 | 0.52885 | 0 | 0.39656 | 0 | 0.025071 | 0 | 0.52885 | 0 | 0.51751 | 0 | 0.013728 | 0.10421 | 0.52885 | 0
2016-10-01 06:00:00 | 0.64483 | 0 | 0.00907 | 0.31952 | 0.52885 | 0 | 0.50545 | 0 | 0.11332 | 0.25523 | 0.52885 | 0.80623 | 0.57852 | 0 | 0.0078261 | 0.10478 | 0.52885 | 0 | 0.29906 | 0 | 0.036552 | 0.40651 | 0.52885 | 0 | 0.43686 | 0 | 0.020057 | 0 | 0.52885 | 0 | 0.57386 | 0 | 0.015444 | 0.10421 | 0.52885 | 0
2016-10-01 07:00:00 | 0.76391 | 0.0019895 | 0.00907 | 0.43993 | 0.52885 | 0 | 0.59006 | 0.0096623 | 0.11332 | 0.30302 | 0.52885 | 0.80489 | 0.65063 | 0.019096 | 0.015 | 0.11318 | 0.52885 | 0 | 0.3288 | 0.064308 | 0.038941 | 0.47772 | 0.52885 | 0 | 0.47912 | 0.0060484 | 0.028079 | 0.048028 | 0.52885 | 0 | 0.64321 | 0.028425 | 0.016016 | 0.10421 | 0.52885 | 0
2016-10-01 08:00:00 | 0.85419 | 0.032627 | 0.01814 | 0.54923 | 0.52885 | 0 | 0.67466 | 0.083096 | 0.090659 | 0.37944 | 0.52885 | 0.80489 | 0.72594 | 0.14654 | 0.024782 | 0.13461 | 0.52885 | 0 | 0.35188 | 0.26055 | 0.030102 | 0.49569 | 0.52885 | 0 | 0.50467 | 0.095262 | 0.048136 | 0.061468 | 0.52885 | 0 | 0.7029 | 0.21319 | 0.016016 | 0.1042 | 0.52885 | 0
2016-10-01 09:00:00 | 0.88474 | 0.079313 | 0.01814 | 0.58054 | 0.52885 | 0 | 0.69376 | 0.1575 | 0.090659 | 0.37332 | 0.52885 | 0.80354 | 0.77893 | 0.31342 | 0.020869 | 0.12596 | 0.52885 | 0 | 0.34996 | 0.43687 | 0.027951 | 0.23291 | 0.52885 | 0 | 0.52138 | 0.25252 | 0.042119 | 0.0352 | 0.52885 | 0 | 0.73925 | 0.4013 | 0.016588 | 0.1042 | 0.52885 | 0
2016-10-01 10:00:00 | 0.88057 | 0.095891 | 0.00907 | 0.56216 | 0.52885 | 0 | 0.69455 | 0.22272 | 0.11332 | 0.37332 | 0.52885 | 0.8022 | 0.79228 | 0.41513 | 0.015 | 0.10478 | 0.52885 | 0 | 0.3438 | 0.55552 | 0.031774 | 0.22381 | 0.52885 | 0 | 0.52334 | 0.37802 | 0.036102 | 0.0352 | 0.52885 | 0 | 0.73391 | 0.51081 | 0.022308 | 0.1042 | 0.52885 | 0
2016-10-01 11:00:00 | 0.87485 | 0.17719 | 0.0090699 | 0.53405 | 0.52885 | 0 | 0.72676 | 0.32513 | 0.11332 | 0.37332 | 0.52885 | 0.8022 | 0.79985 | 0.49566 | 0.0097825 | 0.10478 | 0.52885 | 0 | 0.34816 | 0.63401 | 0.038941 | 0.18615 | 0.52885 | 0 | 0.52088 | 0.44455 | 0.052147 | 0.011222 | 0.52885 | 0 | 0.71224 | 0.54927 | 0.029744 | 0.1042 | 0.52885 | 0
2016-10-01 12:00:00 | 0.798 | 0.20637 | 0.0090699 | 0.36993 | 0.52885 | 0 | 0.70166 | 0.36813 | 0.098213 | 0.28284 | 0.52885 | 0.80353 | 0.80216 | 0.53136 | 0.0071738 | 0.10478 | 0.52885 | 0 | 0.34931 | 0.65998 | 0.045391 | 0.16653 | 0.52885 | 0 | 0.52629 | 0.48538 | 0.090253 | 0 | 0.52885 | 0 | 0.70423 | 0.58187 | 0.04004 | 0.1042 | 0.52885 | 0
2016-10-01 13:00:00 | 0.80207 | 0.19457 | 0.0090699 | 0.35719 | 0.52885 | 0 | 0.64388 | 0.22368 | 0.16621 | 0.24819 | 0.52885 | 0.80352 | 0.76251 | 0.44128 | 0.022174 | 0.11318 | 0.52885 | 0 | 0.33368 | 0.65394 | 0.042524 | 0.15652 | 0.52885 | 0 | 0.50369 | 0.45665 | 0.13638 | 0 | 0.52885 | 0 | 0.67923 | 0.59023 | 0.044044 | 0.1042 | 0.52885 | 0
2016-10-01 14:00:00 | 0.83995 | 0.18992 | 0.0090699 | 0.44491 | 0.52885 | 0 | 0.67245 | 0.18358 | 0.13599 | 0.21951 | 0.52885 | 0.80485 | 0.78317 | 0.40392 | 0.026739 | 0.12168 | 0.52885 | 0 | 0.31829 | 0.59657 | 0.045391 | 0.14636 | 0.52885 | 0 | 0.45995 | 0.32661 | 0.14942 | 0 | 0.52885 | 0 | 0.68389 | 0.56013 | 0.054339 | 0.1042 | 0.52885 | 0
2016-10-01 15:00:00 | 0.85805 | 0.1813 | 0.0090699 | 0.55157 | 0.52885 | 0 | 0.6884 | 0.12319 | 0.090658 | 0.2411 | 0.52885 | 0.80485 | 0.79446 | 0.3458 | 0.041738 | 0.12168 | 0.52885 | 0 | 0.33752 | 0.50268 | 0.050407 | 0.21458 | 0.52885 | 0 | 0.48256 | 0.3387 | 0.13438 | 0 | 0.52885 | 0 | 0.70123 | 0.49241 | 0.068639 | 0.1042 | 0.52885 | 0
2016-10-01 16:00:00 | 0.8511 | 0.12586 | 0.0090698 | 0.60089 | 0.52885 | 0 | 0.69897 | 0.072949 | 0.0075548 | 0.33566 | 0.52885 | 0.78883 | 0.79997 | 0.25489 | 0.069129 | 0.12596 | 0.52885 | 0 | 0.34803 | 0.34538 | 0.070952 | 0.27666 | 0.52885 | 0 | 0.4801 | 0.22379 | 0.10028 | 0 | 0.52885 | 0 | 0.73591 | 0.36618 | 0.10467 | 0.1042 | 0.52885 | 0
2016-10-01 17:00:00 | 0.80912 | 0.061274 | 0.0090698 | 0.4864 | 0.52885 | 0 | 0.6854 | 0.031402 | 0.030219 | 0.42109 | 0.52885 | 0.79683 | 0.78727 | 0.10627 | 0.074346 | 0.18399 | 0.52885 | 0 | 0.3529 | 0.13556 | 0.096275 | 0.39958 | 0.52885 | 0 | 0.51155 | 0.16633 | 0.067188 | 0 | 0.52885 | 0 | 0.74458 | 0.18058 | 0.10811 | 0.1042 | 0.52885 | 0
2016-10-01 18:00:00 | 0.78906 | 0.010478 | 0.0090698 | 0.50005 | 0.52885 | 0 | 0.68414 | 0.004831 | 0.030219 | 0.47178 | 0.52885 | 0.80483 | 0.80421 | 0.014114 | 0.058042 | 0.18864 | 0.52885 | 0 | 0.38136 | 0.0069438 | 0.089825 | 0.49568 | 0.52885 | 0 | 0.50811 | 0.024193 | 0.052146 | 0.011222 | 0.52885 | 0 | 0.75225 | 0.01672 | 0.081222 | 0.1042 | 0.52885 | 0
2016-10-01 19:00:00 | 0.8328 | 0 | 0.01814 | 0.64778 | 0.52885 | 0 | 0.71981 | 0 | 0.052883 | 0.45522 | 0.52885 | 0.80616 | 0.88376 | 0 | 0.024782 | 0.20275 | 0.52885 | 0 | 0.4361 | 0 | 0.063307 | 0.5673 | 0.52885 | 0 | 0.56609 | 0 | 0.045126 | 0.12232 | 0.52885 | 0 | 0.86429 | 0 | 0.064063 | 0.1042 | 0.52885 | 0
2016-10-01 20:00:00 | 0.79067 | 0 | 0.036279 | 0.55274 | 0.52885 | 0 | 0.67466 | 0 | 0.090657 | 0.41526 | 0.52885 | 0.80749 | 0.83449 | 0 | 0.0091301 | 0.17477 | 0.52885 | 0 | 0.422 | 0 | 0.042284 | 0.53544 | 0.52885 | 0 | 0.57297 | 0 | 0.040112 | 0.38304 | 0.52885 | 0 | 0.83695 | 0 | 0.036607 | 0.1042 | 0.52885 | 0
2016-10-01 21:00:00 | 0.7275 | 0 | 0.054418 | 0.45547 | 0.52885 | 0 | 0.61878 | 0 | 0.13598 | 0.36094 | 0.52885 | 0.80882 | 0.76559 | 0 | 0.0019565 | 0.16114 | 0.52885 | 0 | 0.38175 | 0 | 0.027234 | 0.41335 | 0.52885 | 0 | 0.52432 | 0 | 0.034095 | 0.21921 | 0.52885 | 0 | 0.76192 | 0 | 0.020019 | 0.1042 | 0.52885 | 0
2016-10-01 22:00:00 | 0.65353 | 0 | 0.054418 | 0.39674 | 0.52885 | 0 | 0.56148 | 0 | 0.15865 | 0.33566 | 0.52885 | 0.80881 | 0.69207 | 0 | 0.0065215 | 0.14335 | 0.52885 | 0 | 0.34944 | 0 | 0.019112 | 0.38548 | 0.52885 | 0 | 0.48796 | 0 | 0.042117 | 0.090367 | 0.52885 | 0 | 0.6989 | 0 | 0.025167 | 0.1042 | 0.52885 | 0
2016-10-01 23:00:00 | 0.59341 | 0 | 0.054418 | 0.30661 | 0.52885 | 0 | 0.50923 | 0 | 0.18887 | 0.26913 | 0.52885 | 0.80881 | 0.61611 | 0 | 0.018912 | 0.12167 | 0.52885 | 0 | 0.3097 | 0 | 0.018634 | 0.2238 | 0.52885 | 0 | 0.45012 | 0 | 0.066184 | 0.011222 | 0.52885 | 0 | 0.62788 | 0 | 0.012584 | 0.1042 | 0.52885 | 0
2016-10-02 00:00:00 | 0.55956 | 0 | 0.054418 | 0.30713 | 0.52885 | 0 | 0.45888 | 0 | 0.20398 | 0.26913 | 0.52885 | 0.8048 | 0.54106 | 0 | 0.026086 | 0.10896 | 0.52885 | 0 | 0.28766 | 0 | 0.019828 | 0.41334 | 0.52885 | 0 | 0.42113 | 0 | 0.076212 | 0 | 0.52885 | 0 | 0.56586 | 0 | 0.013156 | 0.1042 | 0.52885 | 0
2016-10-02 01:00:00 | 0.52838 | 0 | 0.063488 | 0.26143 | 0.52885 | 0 | 0.42494 | 0 | 0.21908 | 0.2622 | 0.52885 | 0.80479 | 0.5 | 0 | 0.046954 | 0.10896 | 0.52885 | 0 | 0.27061 | 0 | 0.030817 | 0.37104 | 0.52885 | 0 | 0.39509 | 0 | 0.08624 | 0 | 0.52885 | 0 | 0.53718 | 0 | 0.017159 | 0.1042 | 0.52885 | 0
2016-10-02 02:00:00 | 0.50915 | 0 | 0.072557 | 0.24446 | 0.52885 | 0 | 0.41831 | 0 | 0.24175 | 0.2622 | 0.52885 | 0.80612 | 0.48217 | 0 | 0.039781 | 0.10896 | 0.52885 | 0 | 0.26304 | 0 | 0.029861 | 0.33341 | 0.52885 | 0 | 0.38821 | 0 | 0.044122 | 0 | 0.52885 | 0 | 0.51484 | 0 | 0.024023 | 0.1042 | 0.52885 | 0
2016-10-02 03:00:00 | 0.50249 | 0 | 0.072557 | 0.22766 | 0.52885 | 0 | 0.40994 | 0 | 0.3324 | 0.25522 | 0.52885 | 0.80611 | 0.47588 | 0 | 0.043041 | 0.11741 | 0.52885 | 0 | 0.25843 | 0 | 0.029622 | 0.37104 | 0.52885 | 0 | 0.38722 | 0 | 0.052145 | 0 | 0.52885 | 0 | 0.51551 | 0 | 0.040038 | 0.1042 | 0.52885 | 0
2016-10-02 04:00:00 | 0.51101 | 0 | 0.054418 | 0.23111 | 0.52885 | 0 | 0.41642 | 0 | 0.37017 | 0.25522 | 0.52885 | 0.80744 | 0.47909 | 0 | 0.014999 | 0.10061 | 0.52885 | 0 | 0.25381 | 0 | 0.025322 | 0.16653 | 0.52885 | 0 | 0.38673 | 0 | 0.038106 | 0 | 0.52885 | 0 | 0.52084 | 0 | 0.049762 | 0.1042 | 0.52885 | 0
2016-10-02 05:00:00 | 0.54342 | 0 | 0.036278 | 0.27703 | 0.52885 | 0 | 0.43694 | 0 | 0.34751 | 0.25522 | 0.52885 | 0.80744 | 0.50269 | 0 | 0.012391 | 0.10061 | 0.52885 | 0 | 0.2692 | 0 | 0.022933 | 0.34873 | 0.52885 | 0 | 0.39853 | 0 | 0.033092 | 0 | 0.52885 | 0 | 0.53818 | 0 | 0.061201 | 0.1042 | 0.52885 | 0
2016-10-02 06:00:00 | 0.64683 | 0 | 0.045348 | 0.36142 | 0.52885 | 0 | 0.50434 | 0 | 0.37773 | 0.2622 | 0.52885 | 0.80743 | 0.58417 | 0 | 0.012391 | 0.096469 | 0.52885 | 0 | 0.30009 | 0 | 0.023411 | 0.38547 | 0.52885 | 0 | 0.44128 | 0 | 0.033092 | 0 | 0.52885 | 0 | 0.59153 | 0 | 0.061201 | 0.1042 | 0.52885 | 0
2016-10-02 07:00:00 | 0.75261 | 0.0023872 | 0.045348 | 0.47959 | 0.52885 | 0 | 0.59116 | 0.0043478 | 0.4155 | 0.31621 | 0.52885 | 0.80876 | 0.66513 | 0.013283 | 0.011086 | 0.096469 | 0.52885 | 0 | 0.33252 | 0.049511 | 0.014333 | 0.39256 | 0.52885 | 0 | 0.48993 | 0.004536 | 0.021058 | 0.048026 | 0.52885 | 0 | 0.65855 | 0.022572 | 0.044042 | 0.1042 | 0.52885 | 0
2016-10-02 08:00:00 | 0.83592 | 0.051723 | 0.045348 | 0.56805 | 0.52885 | 0 | 0.68524 | 0.046376 | 0.4155 | 0.3733 | 0.52885 | 0.81009 | 0.74583 | 0.082191 | 0.014999 | 0.11741 | 0.52885 | 0 | 0.36816 | 0.2077 | 0.0074055 | 0.47771 | 0.52885 | 0 | 0.52088 | 0.10282 | 0.016044 | 0.022943 | 0.52885 | 0 | 0.68423 | 0.090286 | 0.034318 | 0.1042 | 0.52885 | 0
2016-10-02 09:00:00 | 0.86633 | 0.16777 | 0.036278 | 0.57932 | 0.52885 | 0 | 0.7086 | 0.11159 | 0.42305 | 0.43832 | 0.52885 | 0.81009 | 0.82217 | 0.26401 | 0.015651 | 0.14334 | 0.52885 | 0 | 0.37162 | 0.33661 | 0.0078833 | 0.48975 | 0.52885 | 0 | 0.52924 | 0.2011 | 0.0050138 | 0.035198 | 0.52885 | 0 | 0.67823 | 0.13208 | 0.031458 | 0.1042 | 0.52885 | 0
2016-10-02 10:00:00 | 0.86461 | 0.29667 | 0.018139 | 0.52938 | 0.52885 | 0 | 0.71586 | 0.20966 | 0.43061 | 0.43261 | 0.52885 | 0.81275 | 0.84039 | 0.32171 | 0.016955 | 0.16565 | 0.52885 | 0 | 0.36034 | 0.40816 | 0.0081222 | 0.42011 | 0.52885 | 0 | 0.53612 | 0.35986 | 0.0070194 | 0.035198 | 0.52885 | 0 | 0.67523 | 0.22404 | 0.02917 | 0.1042 | 0.52885 | 0
2016-10-02 11:00:00 | 0.85693 | 0.38434 | 0.036278 | 0.47114 | 0.52885 | 0 | 0.73938 | 0.31014 | 0.46082 | 0.40347 | 0.52885 | 0.81275 | 0.82281 | 0.25529 | 0.020216 | 0.16565 | 0.52885 | 0 | 0.387 | 0.48816 | 0.0069277 | 0.16653 | 0.52885 | 0 | 0.53956 | 0.50047 | 0.014039 | 0.011221 | 0.52885 | 0 | 0.62087 | 0.14212 | 0.039466 | 0.1042 | 0.52885 | 0
2016-10-02 12:00:00 | 0.78429 | 0.45622 | 0.054417 | 0.3372 | 0.52885 | 0 | 0.68035 | 0.32221 | 0.43816 | 0.36714 | 0.52885 | 0.8114 | 0.82422 | 0.28808 | 0.026085 | 0.14775 | 0.52885 | 0 | 0.39764 | 0.50144 | 0.0090777 | 0.14636 | 0.52885 | 0 | 0.54644 | 0.54129 | 0.030083 | 0 | 0.52885 | 0 | 0.58786 | 0.015883 | 0.087511 | 0.1042 | 0.52885 | 0
2016-10-02 13:00:00 | 0.78864 | 0.47213 | 0.054417 | 0.31072 | 0.52885 | 0 | 0.65541 | 0.3227 | 0.43816 | 0.36714 | 0.52885 | 0.8114 | 0.80318 | 0.34868 | 0.043693 | 0.10896 | 0.52885 | 0 | 0.35444 | 0.37012 | 0.013616 | 0.14636 | 0.52885 | 0 | 0.53268 | 0.54583 | 0.065179 | 0 | 0.52885 | 0 | 0.62688 | 0.062698 | 0.14356 | 0.1042 | 0.52885 | 0
2016-10-02 14:00:00 | 0.82483 | 0.459 | 0.045347 | 0.36672 | 0.52885 | 0 | 0.66046 | 0.20966 | 0.4306 | 0.30963 | 0.52885 | 0.83011 | 0.8128 | 0.38438 | 0.044997 | 0.11317 | 0.52885 | 0 | 0.35201 | 0.29676 | 0.022933 | 0.14636 | 0.52885 | 0 | 0.50369 | 0.45511 | 0.10028 | 0 | 0.52885 | 0 | 0.71824 | 0.20314 | 0.1653 | 0.1042 | 0.52885 | 0
2016-10-02 15:00:00 | 0.83325 | 0.38645 | 0.054416 | 0.42394 | 0.52885 | 0 | 0.68808 | 0.21787 | 0.52125 | 0.32273 | 0.52885 | 0.82208 | 0.80998 | 0.28891 | 0.053474 | 0.15219 | 0.52885 | 0 | 0.36495 | 0.21313 | 0.033683 | 0.21457 | 0.52885 | 0 | 0.51106 | 0.42033 | 0.13136 | 0 | 0.52885 | 0 | 0.84361 | 0.44055 | 0.17216 | 0.1042 | 0.52885 | 0
2016-10-02 16:00:00 | 0.82708 | 0.27691 | 0.063486 | 0.4717 | 0.52885 | 0 | 0.69724 | 0.16811 | 0.49103 | 0.37942 | 0.52885 | 0.83679 | 0.78304 | 0.1291 | 0.087384 | 0.15219 | 0.52885 | 0 | 0.37957 | 0.1431 | 0.045627 | 0.41334 | 0.52885 | 0 | 0.51351 | 0.35078 | 0.13236 | 0 | 0.52885 | 0 | 0.85529 | 0.41046 | 0.073783 | 0.1042 | 0.52885 | 0
2016-10-02 17:00:00 | 0.79663 | 0.13527 | 0.045347 | 0.49148 | 0.52885 | 0 | 0.66535 | 0.066664 | 0.4306 | 0.39752 | 0.52885 | 0.83678 | 0.77008 | 0.053132 | 0.10564 | 0.16114 | 0.52885 | 0 | 0.37662 | 0.042868 | 0.059482 | 0.42679 | 0.52885 | 0 | 0.50614 | 0.16632 | 0.1103 | 0 | 0.52885 | 0 | 0.78326 | 0.1814 | 0.045185 | 0.1042 | 0.52885 | 0
2016-10-02 18:00:00 | 0.78145 | 0.017771 | 0.036277 | 0.54043 | 0.52885 | 0 | 0.65888 | 0.0072461 | 0.37772 | 0.43832 | 0.52885 | 0.83678 | 0.7856 | 0.0095472 | 0.16759 | 0.19801 | 0.52885 | 0 | 0.3961 | 0.002717 | 0.085281 | 0.45914 | 0.52885 | 0 | 0.50418 | 0.028727 | 0.11431 | 0.011221 | 0.52885 | 0 | 0.75825 | 0.020899 | 0.054336 | 0.15359 | 0.52885 | 0
2016-10-02 19:00:00 | 0.83255 | 0 | 0.027208 | 0.61293 | 0.52885 | 0 | 0.7026 | 0 | 0.37772 | 0.46076 | 0.52885 | 0.83811 | 0.86066 | 0 | 0.16499 | 0.19331 | 0.52885 | 0 | 0.4393 | 0 | 0.077637 | 0.54626 | 0.52885 | 0 | 0.56364 | 0 | 0.097266 | 0.061464 | 0.52885 | 0 | 0.85962 | 0 | 0.04976 | 0.6359 | 0.52885 | 0
2016-10-02 20:00:00 | 0.80333 | 0 | 0.036277 | 0.60447 | 0.52885 | 0 | 0.65257 | 0 | 0.39282 | 0.42686 | 0.52885 | 0.83944 | 0.81832 | 0 | 0.13564 | 0.18863 | 0.52885 | 0 | 0.42495 | 0 | 0.069754 | 0.54087 | 0.52885 | 0 | 0.5602 | 0 | 0.085233 | 0.12231 | 0.52885 | 0 | 0.82528 | 0 | 0.044613 | 0.33518 | 0.52885 | 0
2016-10-02 21:00:00 | 0.74156 | 0 | 0.036277 | 0.47789 | 0.52885 | 0 | 0.60773 | 0 | 0.37016 | 0.40938 | 0.52885 | 0.84078 | 0.75148 | 0 | 0.12912 | 0.17019 | 0.52885 | 0 | 0.39008 | 0 | 0.07262 | 0.47158 | 0.52885 | 0 | 0.51007 | 0 | 0.10429 | 0.061464 | 0.52885 | 0 | 0.73991 | 0 | 0.050332 | 0.15359 | 0.52885 | 0
2016-10-02 22:00:00 | 0.66468 | 0 | 0.027208 | 0.36247 | 0.52885 | 0 | 0.54838 | 0 | 0.37771 | 0.34204 | 0.52885 | 0.84211 | 0.67975 | 0 | 0.15781 | 0.12595 | 0.52885 | 0 | 0.34547 | 0 | 0.085281 | 0.22379 | 0.52885 | 0 | 0.47322 | 0 | 0.11532 | 0.011221 | 0.52885 | 0 | 0.69023 | 0 | 0.060055 | 0.49468 | 0.52885 | 0
2016-10-02 23:00:00 | 0.60417 | 0 | 0.045346 | 0.2989 | 0.52885 | 0 | 0.50008 | 0 | 0.42304 | 0.303 | 0.52885 | 0.8421 | 0.61021 | 0 | 0.16825 | 0.12167 | 0.52885 | 0 | 0.31227 | 0 | 0.089102 | 0.21457 | 0.52885 | 0 | 0.44128 | 0 | 0.10228 | 0.011221 | 0.52885 | 0 | 0.61621 | 0 | 0.046328 | 0.15359 | 0.52885 | 0
2016-10-03 00:00:00 | 0.55479 | 0 | 0.054415 | 0.23307 | 0.52885 | 0 | 0.45604 | 0 | 0.47592 | 0.28282 | 0.52885 | 0.83942 | 0.55094 | 0 | 0.17346 | 0.12595 | 0.52885 | 0 | 0.27714 | 0 | 0.095791 | 0.15651 | 0.52885 | 0 | 0.41229 | 0 | 0.085232 | 0 | 0.52885 | 0 | 0.56519 | 0 | 0.044612 | 0.1042 | 0.52885 | 0
2016-10-03 01:00:00 | 0.52848 | 0 | 0.045346 | 0.20809 | 0.52885 | 0 | 0.43078 | 0 | 0.39282 | 0.29632 | 0.52885 | 0.83941 | 0.50821 | 0 | 0.17803 | 0.10896 | 0.52885 | 0 | 0.26163 | 0 | 0.11418 | 0.15651 | 0.52885 | 0 | 0.39017 | 0 | 0.07721 | 0 | 0.52885 | 0 | 0.52484 | 0 | 0.054907 | 0.1042 | 0.52885 | 0
2016-10-03 02:00:00 | 0.5114 | 0 | 0.054415 | 0.19936 | 0.52885 | 0 | 0.41579 | 0 | 0.4457 | 0.303 | 0.52885 | 0.83807 | 0.48794 | 0 | 0.17737 | 0.10477 | 0.52885 | 0 | 0.25061 | 0 | 0.1161 | 0.15651 | 0.52885 | 0 | 0.38034 | 0 | 0.071194 | 0 | 0.52885 | 0 | 0.50817 | 0 | 0.046328 | 0.1042 | 0.52885 | 0
2016-10-03 03:00:00 | 0.50421 | 0 | 0.054415 | 0.19791 | 0.52885 | 0 | 0.41042 | 0 | 0.40037 | 0.30962 | 0.52885 | 0.8394 | 0.47973 | 0 | 0.15716 | 0.10477 | 0.52885 | 0 | 0.24651 | 0 | 0.14142 | 0.15651 | 0.52885 | 0 | 0.3769 | 0 | 0.074202 | 0 | 0.52885 | 0 | 0.50183 | 0 | 0.04118 | 0.1042 | 0.52885 | 0
2016-10-03 04:00:00 | 0.51087 | 0 | 0.063484 | 0.19839 | 0.52885 | 0 | 0.41942 | 0 | 0.37015 | 0.30962 | 0.52885 | 0.84073 | 0.48268 | 0 | 0.17346 | 0.11317 | 0.52885 | 0 | 0.24779 | 0 | 0.1579 | 0.15651 | 0.52885 | 0 | 0.3769 | 0 | 0.085232 | 0 | 0.52885 | 0 | 0.5055 | 0 | 0.048615 | 0.1042 | 0.52885 | 0
2016-10-03 05:00:00 | 0.53806 | 0 | 0.036276 | 0.22716 | 0.52885 | 0 | 0.43362 | 0 | 0.35505 | 0.303 | 0.52885 | 0.84073 | 0.50719 | 0 | 0.18194 | 0.10896 | 0.52885 | 0 | 0.25984 | 0 | 0.1739 | 0.15651 | 0.52885 | 0 | 0.38771 | 0 | 0.11331 | 0 | 0.52885 | 0 | 0.52918 | 0 | 0.034889 | 0.1042 | 0.52885 | 0
2016-10-03 06:00:00 | 0.64605 | 0 | 0.018138 | 0.34978 | 0.52885 | 0 | 0.49534 | 0 | 0.38526 | 0.28282 | 0.52885 | 0.84072 | 0.5893 | 0 | 0.22367 | 0.10477 | 0.52885 | 0 | 0.29291 | 0.00030188 | 0.19325 | 0.35625 | 0.52885 | 0 | 0.4226 | 0 | 0.13136 | 0 | 0.52885 | 0 | 0.5892 | 0 | 0.021734 | 0.1042 | 0.52885 | 0
2016-10-03 07:00:00 | 0.74609 | 0.0068959 | 0.027207 | 0.41845 | 0.52885 | 0 | 0.56417 | 0.013043 | 0.37015 | 0.2896 | 0.52885 | 0.84072 | 0.66846 | 0.012868 | 0.27323 | 0.10477 | 0.52885 | 0 | 0.32932 | 0.012679 | 0.20328 | 0.41333 | 0.52885 | 0 | 0.46143 | 0.0060477 | 0.13236 | 0 | 0.52885 | 0 | 0.66155 | 0.02675 | 0.01487 | 0.1042 | 0.52885 | 0
2016-10-03 08:00:00 | 0.83255 | 0.085669 | 0.009069 | 0.54976 | 0.52885 | 0 | 0.63504 | 0.10917 | 0.37015 | 0.37329 | 0.52885 | 0.83937 | 0.75699 | 0.14237 | 0.28823 | 0.11741 | 0.52885 | 0 | 0.35239 | 0.071243 | 0.21021 | 0.48973 | 0.52885 | 0 | 0.49189 | 0.10886 | 0.1464 | 0.022942 | 0.52885 | 0 | 0.73024 | 0.22654 | 0.011439 | 0.1042 | 0.52885 | 0
2016-10-03 09:00:00 | 0.85882 | 0.1964 | 0.009069 | 0.52068 | 0.52885 | 0 | 0.65714 | 0.22172 | 0.34749 | 0.36092 | 0.52885 | 0.83134 | 0.81845 | 0.33331 | 0.28366 | 0.14334 | 0.52885 | 0 | 0.37572 | 0.20226 | 0.20472 | 0.46539 | 0.52885 | 0 | 0.50172 | 0.25249 | 0.11531 | 0.035197 | 0.52885 | 0 | 0.76459 | 0.38202 | 0.0040036 | 0.1042 | 0.52885 | 0
2016-10-03 10:00:00 | 0.8618 | 0.32954 | 0.009069 | 0.48579 | 0.52885 | 0 | 0.65983 | 0.32268 | 0.26439 | 0.34203 | 0.52885 | 0.83267 | 0.8418 | 0.47236 | 0.28757 | 0.13026 | 0.52885 | 0 | 0.38892 | 0.32693 | 0.18823 | 0.36368 | 0.52885 | 0 | 0.50565 | 0.38705 | 0.071193 | 0.035197 | 0.52885 | 0 | 0.75092 | 0.45809 | 0.0040036 | 0.1042 | 0.52885 | 0
2016-10-03 11:00:00 | 0.85612 | 0.44107 | 0.009069 | 0.42886 | 0.52885 | 0 | 0.66946 | 0.39707 | 0.21907 | 0.36092 | 0.52885 | 0.83534 | 0.8359 | 0.53877 | 0.28497 | 0.11741 | 0.52885 | 0 | 0.35303 | 0.2892 | 0.15503 | 0.26812 | 0.52885 | 0 | 0.50614 | 0.49288 | 0.036098 | 0.011221 | 0.52885 | 0 | 0.75792 | 0.52914 | 0.008579 | 0.1042 | 0.52885 | 0
2016-10-03 12:00:00 | 0.77843 | 0.48974 | 0.009069 | 0.30608 | 0.52885 | 0 | 0.63283 | 0.42557 | 0.27195 | 0.34203 | 0.52885 | 0.83667 | 0.83975 | 0.59231 | 0.24193 | 0.10896 | 0.52885 | 0 | 0.37764 | 0.39032 | 0.1309 | 0.26812 | 0.52885 | 0 | 0.5086 | 0.53672 | 0.036098 | 0 | 0.52885 | 0 | 0.76792 | 0.55756 | 0.018874 | 0.1042 | 0.52885 | 0
2016-10-03 13:00:00 | 0.78246 | 0.47847 | 0.018138 | 0.28411 | 0.52885 | 0 | 0.60742 | 0.42122 | 0.25684 | 0.34837 | 0.52885 | 0.83533 | 0.80998 | 0.55703 | 0.17737 | 0.11317 | 0.52885 | 0 | 0.36034 | 0.38277 | 0.13783 | 0.16652 | 0.52885 | 0 | 0.49582 | 0.5473 | 0.04813 | 0 | 0.52885 | 0 | 0.71724 | 0.50657 | 0.032028 | 0.1042 | 0.52885 | 0
2016-10-03 14:00:00 | 0.80589 | 0.43391 | 0.018138 | 0.31225 | 0.52885 | 0 | 0.63457 | 0.40576 | 0.18885 | 0.32921 | 0.52885 | 0.83666 | 0.80177 | 0.4736 | 0.16954 | 0.11317 | 0.52885 | 0 | 0.37585 | 0.39304 | 0.17557 | 0.16652 | 0.52885 | 0 | 0.48698 | 0.51555 | 0.071192 | 0 | 0.52885 | 0 | 0.6939 | 0.42966 | 0.083502 | 0.1042 | 0.52885 | 0
2016-10-03 15:00:00 | 0.81343 | 0.36601 | 0.018138 | 0.3779 | 0.52885 | 0 | 0.64988 | 0.35021 | 0.12842 | 0.30962 | 0.52885 | 0.83799 | 0.796 | 0.3524 | 0.20019 | 0.11317 | 0.52885 | 0 | 0.34893 | 0.21161 | 0.20854 | 0.21456 | 0.52885 | 0 | 0.47469 | 0.35076 | 0.092249 | 0 | 0.52885 | 0 | 0.71257 | 0.37115 | 0.10695 | 0.1042 | 0.52885 | 0
2016-10-03 16:00:00 | 0.81133 | 0.26801 | 0.018138 | 0.43492 | 0.52885 | 0 | 0.65541 | 0.23524 | 0.16619 | 0.33564 | 0.52885 | 0.83799 | 0.79869 | 0.26191 | 0.19106 | 0.11317 | 0.52885 | 0 | 0.34931 | 0.13343 | 0.20615 | 0.21456 | 0.52885 | 0 | 0.48649 | 0.26911 | 0.13135 | 0 | 0.52885 | 0 | 0.74258 | 0.25913 | 0.10695 | 0.1042 | 0.52885 | 0
2016-10-03 17:00:00 | 0.77895 | 0.11922 | 0.018138 | 0.46718 | 0.52885 | 0 | 0.64088 | 0.099507 | 0.18129 | 0.39751 | 0.52885 | 0.83798 | 0.78329 | 0.13075 | 0.23671 | 0.15664 | 0.52885 | 0 | 0.34816 | 0.034715 | 0.177 | 0.24187 | 0.52885 | 0 | 0.49533 | 0.1527 | 0.15742 | 0 | 0.52885 | 0 | 0.75325 | 0.1304 | 0.048042 | 0.2013 | 0.52885 | 0
2016-10-03 18:00:00 | 0.77152 | 0.013659 | 0.018138 | 0.5404 | 0.52885 | 0 | 0.63299 | 0.0086948 | 0.13597 | 0.42685 | 0.52885 | 0.83797 | 0.78727 | 0.019508 | 0.22888 | 0.21711 | 0.52885 | 0 | 0.39892 | 0.0021131 | 0.14189 | 0.41332 | 0.52885 | 0 | 0.49189 | 0.025702 | 0.13937 | 0.011221 | 0.52885 | 0 | 0.77626 | 0.0033436 | 0.030312 | 0.33517 | 0.52885 | 0
2016-10-03 19:00:00 | 0.81571 | 0 | 0.018138 | 0.65204 | 0.52885 | 0 | 0.68224 | 0 | 0.15863 | 0.46627 | 0.52885 | 0.83931 | 0.87182 | 0 | 0.25823 | 0.23175 | 0.52885 | 0 | 0.44251 | 0 | 0.12923 | 0.54085 | 0.52885 | 0 | 0.54644 | 0 | 0.1103 | 0.09036 | 0.52885 | 0 | 0.86529 | 0 | 0.018874 | 0.56736 | 0.52885 | 0
2016-10-03 20:00:00 | 0.78025 | 0 | 0.018138 | 0.62444 | 0.52885 | 0 | 0.63268 | 0 | 0.17374 | 0.46075 | 0.52885 | 0.84064 | 0.82127 | 0 | 0.28105 | 0.22684 | 0.52885 | 0 | 0.43135 | 0 | 0.13209 | 0.54624 | 0.52885 | 0 | 0.54742 | 0 | 0.10428 | 0.2422 | 0.52885 | 0 | 0.82427 | 0 | 0.021161 | 0.49467 | 0.52885 | 0
2016-10-03 21:00:00 | 0.72087 | 0 | 0.018138 | 0.48919 | 0.52885 | 0 | 0.57695 | 0 | 0.16619 | 0.38548 | 0.52885 | 0.84197 | 0.75507 | 0 | 0.27583 | 0.198 | 0.52885 | 0 | 0.3861 | 0 | 0.13854 | 0.27664 | 0.52885 | 0 | 0.49582 | 0 | 0.13235 | 0.075557 | 0.52885 | 0 | 0.74425 | 0 | 0.01773 | 0.15359 | 0.52885 | 0
2016-10-03 22:00:00 | 0.65075 | 0 | 0.027206 | 0.38808 | 0.52885 | 0 | 0.52407 | 0 | 0.14352 | 0.36091 | 0.52885 | 0.84331 | 0.67732 | 0 | 0.24975 | 0.12166 | 0.52885 | 0 | 0.35393 | 0 | 0.12875 | 0.21456 | 0.52885 | 0 | 0.45848 | 0 | 0.13235 | 0.011221 | 0.52885 | 0 | 0.6869 | 0 | 0.02974 | 0.49467 | 0.52885 | 0
2016-10-03 23:00:00 | 0.60168 | 0 | 0.036275 | 0.35346 | 0.52885 | 0 | 0.47924 | 0 | 0.18129 | 0.30299 | 0.52885 | 0.8433 | 0.61419 | 0 | 0.19432 | 0.10477 | 0.52885 | 0 | 0.31419 | 0 | 0.10224 | 0.20521 | 0.52885 | 0 | 0.42899 | 0 | 0.098263 | 0.011221 | 0.52885 | 0 | 0.62521 | 0 | 0.053761 | 0.10419 | 0.52885 | 0
2016-10-04 00:00:00 | 0.55542 | 0 | 0.036275 | 0.2897 | 0.52885 | 0 | 0.4341 | 0 | 0.1964 | 0.26218 | 0.52885 | 0.8433 | 0.55081 | 0 | 0.14867 | 0.1006 | 0.52885 | 0 | 0.3047 | 0 | 0.080021 | 0.14635 | 0.52885 | 0 | 0.39853 | 0 | 0.084225 | 0 | 0.52885 | 0 | 0.58119 | 0 | 0.041178 | 0.10419 | 0.52885 | 0
2016-10-04 01:00:00 | 0.51799 | 0 | 0.036275 | 0.24097 | 0.52885 | 0 | 0.41294 | 0 | 0.22661 | 0.24817 | 0.52885 | 0.84329 | 0.50924 | 0 | 0.11281 | 0.10896 | 0.52885 | 0 | 0.29227 | 0 | 0.087664 | 0.1565 | 0.52885 | 0 | 0.37985 | 0 | 0.087233 | 0 | 0.52885 | 0 | 0.54285 | 0 | 0.031456 | 0.10419 | 0.52885 | 0
2016-10-04 02:00:00 | 0.50253 | 0 | 0.036275 | 0.23751 | 0.52885 | 0 | 0.39905 | 0 | 0.21906 | 0.24108 | 0.52885 | 0.84194 | 0.48525 | 0 | 0.12389 | 0.10477 | 0.52885 | 0 | 0.28035 | 0 | 0.079542 | 0.1565 | 0.52885 | 0 | 0.36904 | 0 | 0.084225 | 0 | 0.52885 | 0 | 0.52518 | 0 | 0.054904 | 0.10419 | 0.52885 | 0
2016-10-04 03:00:00 | 0.49183 | 0 | 0.036275 | 0.20954 | 0.52885 | 0 | 0.38832 | 0 | 0.21151 | 0.24817 | 0.52885 | 0.84328 | 0.47665 | 0 | 0.11346 | 0.096461 | 0.52885 | 0 | 0.27279 | 0 | 0.061627 | 0.1565 | 0.52885 | 0 | 0.36364 | 0 | 0.076203 | 0 | 0.52885 | 0 | 0.51651 | 0 | 0.06577 | 0.10419 | 0.52885 | 0
2016-10-04 04:00:00 | 0.48681 | 0 | 0.045343 | 0.20129 | 0.52885 | 0 | 0.38579 | 0 | 0.3097 | 0.24817 | 0.52885 | 0.84327 | 0.47344 | 0 | 0.079553 | 0.096461 | 0.52885 | 0 | 0.27817 | 0 | 0.044668 | 0.1565 | 0.52885 | 0 | 0.36462 | 0 | 0.055147 | 0 | 0.52885 | 0 | 0.51517 | 0 | 0.07778 | 0.10419 | 0.52885 | 0
2016-10-04 05:00:00 | 0.49351 | 0 | 0.045343 | 0.21246 | 0.52885 | 0 | 0.39984 | 0 | 0.35503 | 0.2552 | 0.52885 | 0.84193 | 0.4864 | 0 | 0.084117 | 0.096461 | 0.52885 | 0 | 0.2765 | 0 | 0.048012 | 0.1565 | 0.52885 | 0 | 0.37297 | 0 | 0.055147 | 0 | 0.52885 | 0 | 0.53618 | 0 | 0.097225 | 0.10419 | 0.52885 | 0
2016-10-04 06:00:00 | 0.53048 | 0 | 0.045343 | 0.2948 | 0.52885 | 0 | 0.43173 | 0 | 0.33236 | 0.28959 | 0.52885 | 0.84326 | 0.52669 | 0 | 0.1102 | 0.10477 | 0.52885 | 0 | 0.30137 | 0 | 0.053744 | 0.1565 | 0.52885 | 0 | 0.39951 | 0 | 0.063168 | 0 | 0.52885 | 0 | 0.56852 | 0 | 0.099513 | 0.10419 | 0.52885 | 0
2016-10-04 07:00:00 | 0.57429 | 0.0054368 | 0.054411 | 0.34608 | 0.52885 | 0 | 0.46803 | 0.013042 | 0.30215 | 0.34202 | 0.52885 | 0.84325 | 0.56467 | 0.013697 | 0.14541 | 0.13459 | 0.52885 | 0 | 0.32239 | 0.012678 | 0.070226 | 0.1565 | 0.52885 | 0 | 0.43342 | 0.0030236 | 0.0752 | 0 | 0.52885 | 0 | 0.61521 | 0.00083588 | 0.083499 | 0.10419 | 0.52885 | 0
2016-10-04 08:00:00 | 0.6295 | 0.07837 | 0.045343 | 0.43877 | 0.52885 | 0 | 0.50608 | 0.11351 | 0.28704 | 0.3975 | 0.52885 | 0.84191 | 0.64267 | 0.1378 | 0.13563 | 0.13895 | 0.52885 | 0 | 0.3447 | 0.067616 | 0.060193 | 0.31768 | 0.52885 | 0 | 0.46683 | 0.092221 | 0.072192 | 0.011221 | 0.52885 | 0 | 0.68023 | 0.058511 | 0.088646 | 0.10419 | 0.52885 | 0
2016-10-04 09:00:00 | 0.66086 | 0.19732 | 0.027206 | 0.44596 | 0.52885 | 0 | 0.52912 | 0.23475 | 0.25683 | 0.3975 | 0.52885 | 0.84056 | 0.70028 | 0.30755 | 0.10237 | 0.12166 | 0.52885 | 0 | 0.36034 | 0.14157 | 0.054222 | 0.17639 | 0.52885 | 0 | 0.4855 | 0.23433 | 0.078208 | 0.01122 | 0.52885 | 0 | 0.72457 | 0.12455 | 0.099512 | 0.10419 | 0.52885 | 0
2016-10-04 10:00:00 | 0.65279 | 0.28736 | 0.018137 | 0.35609 | 0.52885 | 0 | 0.52676 | 0.31203 | 0.18129 | 0.36712 | 0.52885 | 0.84056 | 0.71029 | 0.41837 | 0.082812 | 0.12595 | 0.52885 | 0 | 0.34778 | 0.20104 | 0.047772 | 0.16651 | 0.52885 | 0 | 0.48649 | 0.38551 | 0.071189 | 0 | 0.52885 | 0 | 0.75925 | 0.25327 | 0.1018 | 0.10419 | 0.52885 | 0
2016-10-04 11:00:00 | 0.63665 | 0.38309 | 0.018137 | 0.28562 | 0.52885 | 0 | 0.51397 | 0.35261 | 0.15107 | 0.34202 | 0.52885 | 0.84189 | 0.68963 | 0.42999 | 0.067162 | 0.11316 | 0.52885 | 0 | 0.31829 | 0.20556 | 0.033679 | 0.16651 | 0.52885 | 0 | 0.49631 | 0.49436 | 0.057151 | 0 | 0.52885 | 0 | 0.75859 | 0.2867 | 0.097224 | 0.10419 | 0.52885 | 0
2016-10-04 12:00:00 | 0.59544 | 0.40378 | 0.018137 | 0.2301 | 0.52885 | 0 | 0.49282 | 0.36516 | 0.12841 | 0.31619 | 0.52885 | 0.84188 | 0.7067 | 0.50553 | 0.051513 | 0.10895 | 0.52885 | 0 | 0.31804 | 0.26352 | 0.028186 | 0.16651 | 0.52885 | 0 | 0.49779 | 0.52459 | 0.050133 | 0 | 0.52885 | 0 | 0.69857 | 0.16634 | 0.12525 | 0.10419 | 0.52885 | 0
2016-10-04 13:00:00 | 0.56573 | 0.40603 | 0.0090685 | 0.21685 | 0.52885 | 0 | 0.47877 | 0.37724 | 0.1133 | 0.28958 | 0.52885 | 0.84054 | 0.6904 | 0.52587 | 0.036515 | 0.10895 | 0.52885 | 0 | 0.32752 | 0.3094 | 0.02508 | 0.16651 | 0.52885 | 0 | 0.48059 | 0.49738 | 0.06818 | 0 | 0.52885 | 0 | 0.66522 | 0.093617 | 0.14126 | 0.10419 | 0.52885 | 0
2016-10-04 14:00:00 | 0.555 | 0.38654 | 0.0090684 | 0.22028 | 0.52885 | 0 | 0.46409 | 0.32894 | 0.098197 | 0.27598 | 0.52885 | 0.84053 | 0.66846 | 0.47689 | 0.039775 | 0.10895 | 0.52885 | 0 | 0.28753 | 0.19771 | 0.027947 | 0.16651 | 0.52885 | 0 | 0.4688 | 0.47621 | 0.093247 | 0 | 0.52885 | 0 | 0.64855 | 0.10448 | 0.14755 | 0.10419 | 0.52885 | 0
2016-10-04 15:00:00 | 0.55167 | 0.33177 | 0.0090684 | 0.22028 | 0.52885 | 0 | 0.46788 | 0.25358 | 0.067982 | 0.27598 | 0.52885 | 0.84053 | 0.65615 | 0.36939 | 0.061945 | 0.1174 | 0.52885 | 0 | 0.30663 | 0.19469 | 0.049922 | 0.1565 | 0.52885 | 0 | 0.44717 | 0.30992 | 0.096254 | 0 | 0.52885 | 0 | 0.65388 | 0.10866 | 0.096079 | 0.10419 | 0.52885 | 0
2016-10-04 16:00:00 | 0.55195 | 0.24054 | 0.0090684 | 0.24543 | 0.52885 | 0 | 0.48035 | 0.1821 | 0.052875 | 0.31618 | 0.52885 | 0.84052 | 0.66654 | 0.26936 | 0.086723 | 0.1174 | 0.52885 | 0 | 0.3156 | 0.11229 | 0.074763 | 0.1565 | 0.52885 | 0 | 0.45749 | 0.23584 | 0.086228 | 0 | 0.52885 | 0 | 0.68489 | 0.090273 | 0.04518 | 0.10419 | 0.52885 | 0
2016-10-04 17:00:00 | 0.56226 | 0.11072 | 0.0090684 | 0.30144 | 0.52885 | 0 | 0.49361 | 0.081146 | 0.060428 | 0.34202 | 0.52885 | 0.84052 | 0.66577 | 0.13032 | 0.12259 | 0.10476 | 0.52885 | 0 | 0.33688 | 0.029581 | 0.081451 | 0.1565 | 0.52885 | 0 | 0.45455 | 0.11187 | 0.055145 | 0 | 0.52885 | 0 | 0.69957 | 0.066033 | 0.031454 | 0.33516 | 0.52885 | 0
2016-10-04 18:00:00 | 0.58681 | 0.011802 | 0.0090684 | 0.41788 | 0.52885 | 0 | 0.53339 | 0.0067622 | 0.10575 | 0.40344 | 0.52885 | 0.84051 | 0.68373 | 0.013696 | 0.11476 | 0.1174 | 0.52885 | 0 | 0.37495 | 0.0015092 | 0.074285 | 0.23288 | 0.52885 | 0 | 0.45749 | 0.0257 | 0.032085 | 0 | 0.52885 | 0 | 0.72824 | 0.0083585 | 0.017157 | 0.37694 | 0.52885 | 0
2016-10-04 19:00:00 | 0.66401 | 0 | 0.0090683 | 0.56857 | 0.52885 | 0 | 0.60963 | 0 | 0.16618 | 0.43258 | 0.52885 | 0.8405 | 0.77906 | 0 | 0.1128 | 0.19799 | 0.52885 | 0 | 0.41815 | 0 | 0.061864 | 0.48971 | 0.52885 | 0 | 0.514 | 0 | 0.027071 | 0.1223 | 0.52885 | 0 | 0.80027 | 0 | 0.0085784 | 0.33516 | 0.52885 | 0
2016-10-04 20:00:00 | 0.62697 | 0 | 0.0090683 | 0.51892 | 0.52885 | 0 | 0.56969 | 0 | 0.24927 | 0.42105 | 0.52885 | 0.84184 | 0.74147 | 0 | 0.11998 | 0.23174 | 0.52885 | 0 | 0.40162 | 0 | 0.057803 | 0.48373 | 0.52885 | 0 | 0.51843 | 0 | 0.051135 | 0.17709 | 0.52885 | 0 | 0.77292 | 0 | 0.0057189 | 0.24741 | 0.52885 | 0
2016-10-04 21:00:00 | 0.56829 | 0 | 0.0090683 | 0.36775 | 0.52885 | 0 | 0.51713 | 0 | 0.2266 | 0.33563 | 0.52885 | 0.84317 | 0.68104 | 0 | 0.11672 | 0.18396 | 0.52885 | 0 | 0.36265 | 0 | 0.060908 | 0.29336 | 0.52885 | 0 | 0.47027 | 0 | 0.068179 | 0.02294 | 0.52885 | 0 | 0.70423 | 0 | 0.0097222 | 0.10419 | 0.52885 | 0
2016-10-04 22:00:00 | 0.5362 | 0 | 0.0090683 | 0.29428 | 0.52885 | 0 | 0.48824 | 0 | 0.18884 | 0.32271 | 0.52885 | 0.84316 | 0.62882 | 0 | 0.11215 | 0.11316 | 0.52885 | 0 | 0.3288 | 0 | 0.048727 | 0.16651 | 0.52885 | 0 | 0.44275 | 0 | 0.054142 | 0 | 0.52885 | 0 | 0.64855 | 0 | 0.018301 | 0.10419 | 0.52885 | 0
2016-10-04 23:00:00 | 0.50056 | 0 | 0.0090683 | 0.2509 | 0.52885 | 0 | 0.44025 | 0 | 0.18884 | 0.32271 | 0.52885 | 0.84316 | 0.57968 | 0 | 0.099763 | 0.10476 | 0.52885 | 0 | 0.30291 | 0 | 0.045144 | 0.1565 | 0.52885 | 0 | 0.42064 | 0 | 0.037097 | 0 | 0.52885 | 0 | 0.6042 | 0 | 0.031454 | 0.10419 | 0.52885 | 0
2016-10-05 00:00:00 | 0.46412 | 0 | 0.0090682 | 0.23503 | 0.52885 | 0 | 0.4041 | 0 | 0.24926 | 0.2828 | 0.52885 | 0.84315 | 0.52643 | 0 | 0.12584 | 0.10476 | 0.52885 | 0 | 0.27894 | 0 | 0.048487 | 0.1565 | 0.52885 | 0 | 0.39558 | 0 | 0.027071 | 0 | 0.52885 | 0 | 0.56586 | 0 | 0.048611 | 0.10419 | 0.52885 | 0
2016-10-05 01:00:00 | 0.43336 | 0 | 0.0090682 | 0.20419 | 0.52885 | 0 | 0.38627 | 0 | 0.23416 | 0.2828 | 0.52885 | 0.84449 | 0.48537 | 0 | 0.10563 | 0.1006 | 0.52885 | 0 | 0.25753 | 0 | 0.047293 | 0.1565 | 0.52885 | 0 | 0.37789 | 0 | 0.01905 | 0 | 0.52885 | 0 | 0.53918 | 0 | 0.052042 | 0.10419 | 0.52885 | 0
2016-10-05 02:00:00 | 0.41284 | 0 | 0.0090682 | 0.19114 | 0.52885 | 0 | 0.36717 | 0 | 0.24926 | 0.25519 | 0.52885 | 0.84448 | 0.46292 | 0 | 0.09585 | 0.1006 | 0.52885 | 0 | 0.24266 | 0 | 0.053025 | 0.1565 | 0.52885 | 0 | 0.36609 | 0 | 0.015039 | 0 | 0.52885 | 0 | 0.50784 | 0 | 0.05147 | 0.10419 | 0.52885 | 0
2016-10-05 03:00:00 | 0.40365 | 0 | 0.0090682 | 0.18345 | 0.52885 | 0 | 0.36385 | 0 | 0.24171 | 0.25519 | 0.52885 | 0.84715 | 0.44688 | 0 | 0.10367 | 0.096457 | 0.52885 | 0 | 0.2383 | 0 | 0.065685 | 0.1565 | 0.52885 | 0 | 0.36069 | 0 | 0.01905 | 0 | 0.52885 | 0 | 0.49016 | 0 | 0.053185 | 0.10419 | 0.52885 | 0
2016-10-05 04:00:00 | 0.39846 | 0 | 0.0090682 | 0.17866 | 0.52885 | 0 | 0.35912 | 0 | 0.19639 | 0.19738 | 0.52885 | 0.84715 | 0.44072 | 0 | 0.11997 | 0.092339 | 0.52885 | 0 | 0.23664 | 0 | 0.087659 | 0.1565 | 0.52885 | 0 | 0.35823 | 0 | 0.024063 | 0 | 0.52885 | 0 | 0.48916 | 0 | 0.05776 | 0.10419 | 0.52885 | 0
2016-10-05 05:00:00 | 0.40214 | 0 | 0.018136 | 0.17818 | 0.52885 | 0 | 0.35848 | 0 | 0.20394 | 0.23393 | 0.52885 | 0.84714 | 0.44727 | 0 | 0.1604 | 0.092339 | 0.52885 | 0 | 0.23984 | 0 | 0.10032 | 0.1565 | 0.52885 | 0 | 0.36069 | 0 | 0.030079 | 0 | 0.52885 | 0 | 0.49683 | 0 | 0.049182 | 0.10419 | 0.52885 | 0
2016-10-05 06:00:00 | 0.42371 | 0 | 0.018136 | 0.21832 | 0.52885 | 0 | 0.37758 | 0 | 0.15862 | 0.3096 | 0.52885 | 0.84714 | 0.46613 | 0 | 0.18583 | 0.10476 | 0.52885 | 0 | 0.24689 | 0 | 0.098646 | 0.18612 | 0.52885 | 0 | 0.37248 | 0 | 0.039102 | 0 | 0.52885 | 0 | 0.52017 | 0 | 0.068626 | 0.10419 | 0.52885 | 0
2016-10-05 07:00:00 | 0.42413 | 0.0055691 | 0.018136 | 0.23404 | 0.52885 | 0 | 0.3809 | 0.011592 | 0.18128 | 0.2963 | 0.52885 | 0.84713 | 0.47177 | 0.012036 | 0.16366 | 0.11316 | 0.52885 | 0 | 0.24189 | 0.0030184 | 0.097451 | 0.16651 | 0.52885 | 0 | 0.37887 | 0.0045352 | 0.044115 | 0 | 0.52885 | 0 | 0.52084 | 0.0025075 | 0.03946 | 0.10419 | 0.52885 | 0
2016-10-05 08:00:00 | 0.45118 | 0.081547 | 0.018136 | 0.2775 | 0.52885 | 0 | 0.40994 | 0.10336 | 0.19639 | 0.32271 | 0.52885 | 0.84712 | 0.53554 | 0.15688 | 0.17605 | 0.096456 | 0.52885 | 0 | 0.27022 | 0.036221 | 0.094585 | 0.16651 | 0.52885 | 0 | 0.40737 | 0.11187 | 0.04612 | 0.01122 | 0.52885 | 0 | 0.55719 | 0.024239 | 0.046894 | 0.10419 | 0.52885 | 0
2016-10-05 09:00:00 | 0.48636 | 0.21521 | 0.018136 | 0.26139 | 0.52885 | 0 | 0.42589 | 0.21252 | 0.15862 | 0.3227 | 0.52885 | 0.84578 | 0.60636 | 0.34862 | 0.17474 | 0.096456 | 0.52885 | 0 | 0.30368 | 0.10896 | 0.093629 | 0.16651 | 0.52885 | 0 | 0.43686 | 0.27967 | 0.029076 | 0.01122 | 0.52885 | 0 | 0.61821 | 0.13875 | 0.056044 | 0.10419 | 0.52885 | 0
2016-10-05 10:00:00 | 0.50516 | 0.33467 | 0.018136 | 0.24393 | 0.52885 | 0 | 0.42762 | 0.30187 | 0.090639 | 0.3227 | 0.52885 | 0.84309 | 0.63985 | 0.47935 | 0.17344 | 0.10895 | 0.52885 | 0 | 0.32432 | 0.18986 | 0.086463 | 0.16651 | 0.52885 | 0 | 0.44619 | 0.40816 | 0.021055 | 0 | 0.52885 | 0 | 0.67689 | 0.37695 | 0.019444 | 0.10419 | 0.52885 | 0
2016-10-05 11:00:00 | 0.51452 | 0.40879 | 0.009068 | 0.25139 | 0.52885 | 0 | 0.43252 | 0.36901 | 0.052873 | 0.24107 | 0.52885 | 0.84175 | 0.65409 | 0.56443 | 0.17279 | 0.11316 | 0.52885 | 0 | 0.3356 | 0.23996 | 0.11035 | 0.16651 | 0.52885 | 0 | 0.47273 | 0.49886 | 0.015039 | 0 | 0.52885 | 0 | 0.72057 | 0.55415 | 0.012581 | 0.10419 | 0.52885 | 0
2016-10-05 12:00:00 | 0.502 | 0.42338 | 0.018136 | 0.21392 | 0.52885 | 0 | 0.44783 | 0.39654 | 0.052873 | 0.22673 | 0.52885 | 0.8404 | 0.66975 | 0.59763 | 0.16496 | 0.10895 | 0.52885 | 0 | 0.34329 | 0.25505 | 0.097211 | 0.16651 | 0.52885 | 0 | 0.44816 | 0.53061 | 0.020052 | 0 | 0.52885 | 0 | 0.64988 | 0.39116 | 0.041747 | 0.10419 | 0.52885 | 0
2016-10-05 13:00:00 | 0.48401 | 0.43054 | 0.027204 | 0.2037 | 0.52885 | 0 | 0.41547 | 0.39509 | 0.052873 | 0.18989 | 0.52885 | 0.8404 | 0.63164 | 0.54534 | 0.11671 | 0.10895 | 0.52885 | 0 | 0.31406 | 0.25354 | 0.083597 | 0.16651 | 0.52885 | 0 | 0.42457 | 0.52758 | 0.034088 | 0 | 0.52885 | 0 | 0.56786 | 0.19892 | 0.11495 | 0.10419 | 0.52885 | 0
2016-10-05 14:00:00 | 0.46847 | 0.36 | 0.027204 | 0.20225 | 0.52885 | 0 | 0.40379 | 0.36031 | 0.052872 | 0.16709 | 0.52885 | 0.84307 | 0.60996 | 0.51836 | 0.11671 | 0.1174 | 0.52885 | 0 | 0.2933 | 0.21762 | 0.098644 | 0.16651 | 0.52885 | 0 | 0.41425 | 0.45653 | 0.082213 | 0 | 0.52885 | 0 | 0.59687 | 0.19558 | 0.25906 | 0.10419 | 0.52885 | 0
2016-10-05 15:00:00 | 0.47226 | 0.3173 | 0.018136 | 0.22665 | 0.52885 | 0 | 0.418 | 0.31636 | 0.037766 | 0.16709 | 0.52885 | 0.84173 | 0.60829 | 0.46814 | 0.1304 | 0.12165 | 0.52885 | 0 | 0.27099 | 0.13492 | 0.11106 | 0.15649 | 0.52885 | 0 | 0.4 | 0.35071 | 0.13234 | 0 | 0.52885 | 0 | 0.5932 | 0.09779 | 0.36886 | 0.10419 | 0.52885 | 0
2016-10-05 16:00:00 | 0.4677 | 0.2103 | 0.018136 | 0.23107 | 0.52885 | 0 | 0.42983 | 0.22411 | 0.045319 | 0.27597 | 0.52885 | 0.84172 | 0.6029 | 0.337 | 0.1467 | 0.10895 | 0.52885 | 0 | 0.2833 | 0.096888 | 0.11608 | 0.15649 | 0.52885 | 0 | 0.40197 | 0.27513 | 0.16041 | 0 | 0.52885 | 0 | 0.66355 | 0.13874 | 0.38773 | 0.10419 | 0.52885 | 0
2016-10-05 17:00:00 | 0.47738 | 0.090032 | 0.018136 | 0.27497 | 0.52885 | 0 | 0.44546 | 0.091284 | 0.067978 | 0.33562 | 0.52885 | 0.84305 | 0.59225 | 0.15314 | 0.12584 | 0.11316 | 0.52885 | 0 | 0.29842 | 0.053726 | 0.10796 | 0.16651 | 0.52885 | 0 | 0.40934 | 0.12245 | 0.15841 | 0 | 0.52885 | 0 | 0.62287 | 0.08358 | 0.21388 | 0.10419 | 0.52885 | 0
2016-10-05 18:00:00 | 0.51652 | 0.007823 | 0.027204 | 0.3529 | 0.52885 | 0 | 0.49029 | 0.0062788 | 0.052872 | 0.44957 | 0.52885 | 0.84305 | 0.60701 | 0.017431 | 0.1278 | 0.20272 | 0.52885 | 0 | 0.33726 | 0.0021128 | 0.071176 | 0.39252 | 0.52885 | 0 | 0.4226 | 0.019652 | 0.10226 | 0 | 0.52885 | 0 | 0.62187 | 0.0075222 | 0.13782 | 0.29199 | 0.52885 | 0
2016-10-05 19:00:00 | 0.59793 | 0 | 0.036271 | 0.52467 | 0.52885 | 0 | 0.57001 | 0 | 0.067978 | 0.49858 | 0.52885 | 0.84438 | 0.6981 | 0 | 0.11867 | 0.32004 | 0.52885 | 0 | 0.37239 | 0 | 0.057562 | 0.47766 | 0.52885 | 0 | 0.4801 | 0 | 0.049127 | 0.061456 | 0.52885 | 0 | 0.68723 | 0 | 0.16184 | 0.20128 | 0.52885 | 0
2016-10-05 20:00:00 | 0.58604 | 0 | 0.027204 | 0.48461 | 0.52885 | 0 | 0.54996 | 0 | 0.09819 | 0.50908 | 0.52885 | 0.84571 | 0.6931 | 0 | 0.11541 | 0.32554 | 0.52885 | 0 | 0.36854 | 0 | 0.078819 | 0.47154 | 0.52885 | 0 | 0.49681 | 0 | 0.034088 | 0.24217 | 0.52885 | 0 | 0.70557 | 0 | 0.2013 | 0.10419 | 0.52885 | 0
2016-10-05 21:00:00 | 0.555 | 0 | 0.018136 | 0.3859 | 0.52885 | 0 | 0.52423 | 0 | 0.1133 | 0.42103 | 0.52885 | 0.84437 | 0.65191 | 0 | 0.12258 | 0.21709 | 0.52885 | 0 | 0.35085 | 0 | 0.098881 | 0.39252 | 0.52885 | 0 | 0.46732 | 0 | 0.020052 | 0.13957 | 0.52885 | 0 | 0.66255 | 0 | 0.19501 | 0.10419 | 0.52885 | 0
2016-10-05 22:00:00 | 0.51533 | 0 | 0.018136 | 0.31429 | 0.52885 | 0 | 0.48287 | 0 | 0.1133 | 0.31617 | 0.52885 | 0.84436 | 0.60816 | 0 | 0.13562 | 0.13458 | 0.52885 | 0 | 0.31483 | 0 | 0.080012 | 0.1665 | 0.52885 | 0 | 0.43784 | 0 | 0.0080206 | 0.061455 | 0.52885 | 0 | 0.61354 | 0 | 0.13839 | 0.10419 | 0.52885 | 0
2016-10-05 23:00:00 | 0.47285 | 0 | 0.0090678 | 0.22664 | 0.52885 | 0 | 0.44088 | 0 | 0.075531 | 0.28279 | 0.52885 | 0.84569 | 0.55363 | 0 | 0.14083 | 0.11739 | 0.52885 | 0 | 0.28202 | 0 | 0.066637 | 0.15649 | 0.52885 | 0 | 0.40786 | 0 | 0.0060155 | 0.035193 | 0.52885 | 0 | 0.56219 | 0 | 0.095501 | 0.10419 | 0.52885 | 0
2016-10-06 00:00:00 | 0.43802 | 0 | 0.0090678 | 0.19934 | 0.52885 | 0 | 0.40126 | 0 | 0.083083 | 0.28957 | 0.52885 | 0.84435 | 0.50167 | 0 | 0.1454 | 0.10059 | 0.52885 | 0 | 0.25663 | 0 | 0.058277 | 0.15649 | 0.52885 | 0 | 0.38084 | 0 | 0.0050129 | 0 | 0.52885 | 0 | 0.50984 | 0 | 0.08006 | 0.10419 | 0.52885 | 0
2016-10-06 01:00:00 | 0.41326 | 0 | 0.0090677 | 0.19113 | 0.52885 | 0 | 0.37774 | 0 | 0.090636 | 0.28957 | 0.52885 | 0.84434 | 0.46754 | 0 | 0.15192 | 0.10059 | 0.52885 | 0 | 0.23612 | 0 | 0.056605 | 0.15649 | 0.52885 | 0 | 0.36364 | 0 | 0.0040103 | 0 | 0.52885 | 0 | 0.47783 | 0 | 0.077201 | 0.10419 | 0.52885 | 0
2016-10-06 02:00:00 | 0.40091 | 0 | 0.0090677 | 0.19113 | 0.52885 | 0 | 0.37174 | 0 | 0.098189 | 0.26909 | 0.52885 | 0.84434 | 0.45022 | 0 | 0.12388 | 0.10059 | 0.52885 | 0 | 0.22907 | 0 | 0.040603 | 0.15649 | 0.52885 | 0 | 0.35627 | 0 | 0.007018 | 0 | 0.52885 | 0 | 0.46149 | 0 | 0.068051 | 0.10419 | 0.52885 | 0
2016-10-06 03:00:00 | 0.39881 | 0 | 0.0090677 | 0.19209 | 0.52885 | 0 | 0.36575 | 0 | 0.07553 | 0.19737 | 0.52885 | 0.84433 | 0.43983 | 0 | 0.075632 | 0.096453 | 0.52885 | 0 | 0.22651 | 0 | 0.036543 | 0.15649 | 0.52885 | 0 | 0.35381 | 0 | 0.016041 | 0 | 0.52885 | 0 | 0.45682 | 0 | 0.12295 | 0.10419 | 0.52885 | 0
2016-10-06 04:00:00 | 0.41101 | 0 | 0.0090677 | 0.19017 | 0.52885 | 0 | 0.36606 | 0 | 0.07553 | 0.17475 | 0.52885 | 0.84433 | 0.44124 | 0 | 0.054768 | 0.096453 | 0.52885 | 0 | 0.23241 | 0 | 0.048246 | 0.15649 | 0.52885 | 0 | 0.35332 | 0 | 0.016041 | 0 | 0.52885 | 0 | 0.46249 | 0 | 0.15612 | 0.10419 | 0.52885 | 0
2016-10-06 05:00:00 | 0.45314 | 0 | 0.018135 | 0.19595 | 0.52885 | 0 | 0.40016 | 0 | 0.067977 | 0.16709 | 0.52885 | 0.84566 | 0.46715 | 0 | 0.09454 | 0.092335 | 0.52885 | 0 | 0.25279 | 0 | 0.084071 | 0.15649 | 0.52885 | 0 | 0.36413 | 0 | 0.024062 | 0 | 0.52885 | 0 | 0.48683 | 0 | 0.18242 | 0.10419 | 0.52885 | 0
2016-10-06 06:00:00 | 0.57934 | 0 | 0.0090676 | 0.28306 | 0.52885 | 0 | 0.48903 | 0 | 0.075529 | 0.20479 | 0.52885 | 0.84565 | 0.55389 | 0 | 0.10823 | 0.11316 | 0.52885 | 0 | 0.29855 | 0 | 0.11631 | 0.43991 | 0.52885 | 0 | 0.40541 | 0 | 0.022056 | 0.01122 | 0.52885 | 0 | 0.55085 | 0 | 0.21387 | 0.10419 | 0.52885 | 0
2016-10-06 07:00:00 | 0.70179 | 0.0025192 | 0.018135 | 0.4037 | 0.52885 | 0 | 0.55564 | 0.0096593 | 0.060423 | 0.24106 | 0.52885 | 0.84699 | 0.6251 | 0.01411 | 0.10106 | 0.11316 | 0.52885 | 0 | 0.33342 | 0.008451 | 0.11297 | 0.39952 | 0.52885 | 0 | 0.45209 | 0.0030233 | 0.020051 | 0.075548 | 0.52885 | 0 | 0.61687 | 0.020059 | 0.21158 | 0.10419 | 0.52885 | 0
2016-10-06 08:00:00 | 0.79421 | 0.034075 | 0.0090676 | 0.55262 | 0.52885 | 0 | 0.64909 | 0.10094 | 0.037765 | 0.24106 | 0.52885 | 0.8443 | 0.70028 | 0.13031 | 0.082151 | 0.14773 | 0.52885 | 0 | 0.36675 | 0.088735 | 0.11703 | 0.42006 | 0.52885 | 0 | 0.48305 | 0.10279 | 0.014036 | 0.061454 | 0.52885 | 0 | 0.69523 | 0.23903 | 0.20872 | 0.15357 | 0.52885 | 0
2016-10-06 09:00:00 | 0.82108 | 0.10435 | 0.0090676 | 0.55968 | 0.52885 | 0 | 0.67719 | 0.21685 | 0.0075529 | 0.23392 | 0.52885 | 0.83894 | 0.74801 | 0.29465 | 0.065199 | 0.13458 | 0.52885 | 0 | 0.39995 | 0.21489 | 0.11154 | 0.42006 | 0.52885 | 0 | 0.49533 | 0.25698 | 0.011028 | 0.061454 | 0.52885 | 0 | 0.73358 | 0.43544 | 0.2356 | 0.15357 | 0.52885 | 0
2016-10-06 10:00:00 | 0.80972 | 0.17263 | 0.0090676 | 0.46488 | 0.52885 | 0 | 0.65004 | 0.26515 | 0.0075529 | 0.22672 | 0.52885 | 0.83492 | 0.76341 | 0.42413 | 0.048247 | 0.11316 | 0.52885 | 0 | 0.40469 | 0.29608 | 0.094818 | 0.38542 | 0.52885 | 0 | 0.48354 | 0.36128 | 0.024061 | 0.01122 | 0.52885 | 0 | 0.68923 | 0.44463 | 0.26705 | 0.15357 | 0.52885 | 0
2016-10-06 11:00:00 | 0.80214 | 0.23627 | 0.0090675 | 0.42936 | 0.52885 | 0 | 0.6502 | 0.35304 | 0.015106 | 0.18989 | 0.52885 | 0.83625 | 0.77342 | 0.53286 | 0.039771 | 0.11316 | 0.52885 | 0 | 0.42161 | 0.37305 | 0.10174 | 0.29335 | 0.52885 | 0 | 0.47666 | 0.43081 | 0.031079 | 0.01122 | 0.52885 | 0 | 0.67389 | 0.49059 | 0.21101 | 0.24739 | 0.52885 | 0
2016-10-06 12:00:00 | 0.73862 | 0.33306 | 0.0090675 | 0.28103 | 0.52885 | 0 | 0.60837 | 0.38782 | 0.0075528 | 0.13583 | 0.52885 | 0.83625 | 0.77213 | 0.55195 | 0.033903 | 0.10476 | 0.52885 | 0 | 0.412 | 0.39206 | 0.11655 | 0.18611 | 0.52885 | 0 | 0.49189 | 0.49732 | 0.033084 | 0 | 0.52885 | 0 | 0.6879 | 0.5491 | 0.16469 | 0.24739 | 0.52885 | 0
2016-10-06 13:00:00 | 0.74977 | 0.34128 | 0.0090675 | 0.26589 | 0.52885 | 0 | 0.588 | 0.39989 | 0.0075528 | 0.14374 | 0.52885 | 0.83758 | 0.75969 | 0.55693 | 0.020212 | 0.10476 | 0.52885 | 0 | 0.35816 | 0.33381 | 0.12778 | 0.17637 | 0.52885 | 0 | 0.47076 | 0.4686 | 0.053135 | 0 | 0.52885 | 0 | 0.67923 | 0.55829 | 0.15897 | 0.10418 | 0.52885 | 0
2016-10-06 14:00:00 | 0.77692 | 0.29235 | 0.0090675 | 0.32983 | 0.52885 | 0 | 0.62873 | 0.37478 | 0.0075528 | 0.14374 | 0.52885 | 0.83757 | 0.77316 | 0.53368 | 0.014344 | 0.096451 | 0.52885 | 0 | 0.33252 | 0.26771 | 0.13375 | 0.18611 | 0.52885 | 0 | 0.45209 | 0.40662 | 0.094239 | 0.011219 | 0.52885 | 0 | 0.63721 | 0.43627 | 0.17041 | 0.10418 | 0.52885 | 0
2016-10-06 15:00:00 | 0.80421 | 0.30097 | 0.0090675 | 0.37464 | 0.52885 | 0 | 0.65572 | 0.31827 | 0.0075528 | 0.15158 | 0.52885 | 0.83623 | 0.77739 | 0.44819 | 0.011084 | 0.096451 | 0.52885 | 0 | 0.33316 | 0.23391 | 0.11751 | 0.23287 | 0.52885 | 0 | 0.43784 | 0.30383 | 0.1173 | 0 | 0.52885 | 0 | 0.65889 | 0.37275 | 0.19728 | 0.10418 | 0.52885 | 0
2016-10-06 16:00:00 | 0.7979 | 0.19053 | 0.0090674 | 0.39018 | 0.52885 | 0 | 0.6644 | 0.1927 | 0.022658 | 0.17475 | 0.52885 | 0.83756 | 0.78163 | 0.32535 | 0.018256 | 0.17016 | 0.52885 | 0 | 0.36418 | 0.20916 | 0.099116 | 0.34868 | 0.52885 | 0 | 0.45553 | 0.23127 | 0.10727 | 0 | 0.52885 | 0 | 0.72958 | 0.35436 | 0.22931 | 0.15357 | 0.52885 | 0
2016-10-06 17:00:00 | 0.7692 | 0.081275 | 0.0090674 | 0.43596 | 0.52885 | 0 | 0.65446 | 0.086932 | 0.0075528 | 0.22672 | 0.52885 | 0.83756 | 0.75802 | 0.14815 | 0.018908 | 0.17473 | 0.52885 | 0 | 0.37508 | 0.09658 | 0.088607 | 0.4399 | 0.52885 | 0 | 0.46143 | 0.1043 | 0.10527 | 0 | 0.52885 | 0 | 0.72424 | 0.19139 | 0.22816 | 0.41738 | 0.52885 | 0
2016-10-06 18:00:00 | 0.76405 | 0.0091484 | 0.0090674 | 0.51657 | 0.52885 | 0 | 0.65525 | 0.0053125 | 0.0075527 | 0.30958 | 0.52885 | 0.83889 | 0.76841 | 0.014525 | 0.012388 | 0.17016 | 0.52885 | 0 | 0.39572 | 0.0033199 | 0.07977 | 0.51301 | 0.52885 | 0 | 0.4742 | 0.016627 | 0.07118 | 0.011219 | 0.52885 | 0 | 0.72357 | 0.015879 | 0.18184 | 0.10418 | 0.52885 | 0
2016-10-06 19:00:00 | 0.81943 | 0 | 0.0090674 | 0.66372 | 0.52885 | 0 | 0.69992 | 0 | 0.0075527 | 0.3356 | 0.52885 | 0.83888 | 0.86066 | 0 | 0.0058678 | 0.18859 | 0.52885 | 0 | 0.437 | 0 | 0.065679 | 0.55682 | 0.52885 | 0 | 0.54054 | 0 | 0.032081 | 0.17707 | 0.52885 | 0 | 0.82728 | 0 | 0.13095 | 0.10418 | 0.52885 | 0
2016-10-06 20:00:00 | 0.77846 | 0 | 0.0090674 | 0.57504 | 0.52885 | 0 | 0.6513 | 0 | 0.0075527 | 0.32917 | 0.52885 | 0.84155 | 0.8164 | 0 | 0.0058678 | 0.17932 | 0.52885 | 0 | 0.42969 | 0 | 0.051349 | 0.53537 | 0.52885 | 0 | 0.53759 | 0 | 0.013033 | 0.26666 | 0.52885 | 0 | 0.7976 | 0 | 0.084631 | 0.10418 | 0.52885 | 0
2016-10-06 21:00:00 | 0.71301 | 0 | 0.0090673 | 0.41893 | 0.52885 | 0 | 0.60142 | 0 | 0.0075527 | 0.26909 | 0.52885 | 0.84289 | 0.75173 | 0 | 0.0045638 | 0.16111 | 0.52885 | 0 | 0.38687 | 0 | 0.044184 | 0.44637 | 0.52885 | 0 | 0.49091 | 0 | 0.010025 | 0.090347 | 0.52885 | 0 | 0.73091 | 0 | 0.061186 | 0.15357 | 0.52885 | 0
2016-10-06 22:00:00 | 0.63251 | 0 | 0.0090673 | 0.31427 | 0.52885 | 0 | 0.54586 | 0 | 0.0075527 | 0.21946 | 0.52885 | 0.84288 | 0.67513 | 0 | 0.01304 | 0.12593 | 0.52885 | 0 | 0.35047 | 0 | 0.040601 | 0.21454 | 0.52885 | 0 | 0.45455 | 0 | 0.0070177 | 0.090346 | 0.52885 | 0 | 0.66455 | 0 | 0.054324 | 0.49462 | 0.52885 | 0
2016-10-06 23:00:00 | 0.57892 | 0 | 0.0090673 | 0.28153 | 0.52885 | 0 | 0.4854 | 0 | 0.0075527 | 0.16708 | 0.52885 | 0.84287 | 0.60418 | 0 | 0.026731 | 0.11739 | 0.52885 | 0 | 0.30291 | 0 | 0.047049 | 0.21454 | 0.52885 | 0 | 0.42015 | 0 | 0.0040101 | 0.011219 | 0.52885 | 0 | 0.59853 | 0 | 0.047462 | 0.10418 | 0.52885 | 0
2016-10-07 00:00:00 | 0.52992 | 0 | 0.0090673 | 0.20417 | 0.52885 | 0 | 0.44436 | 0 | 0.0075526 | 0.13582 | 0.52885 | 0.84287 | 0.54067 | 0 | 0.032599 | 0.10475 | 0.52885 | 0 | 0.27804 | 0 | 0.0449 | 0.15649 | 0.52885 | 0 | 0.39017 | 0 | 0.0080202 | 0 | 0.52885 | 0 | 0.54118 | 0 | 0.030307 | 0.10418 | 0.52885 | 0
2016-10-07 01:00:00 | 0.50042 | 0 | 0.0090673 | 0.19016 | 0.52885 | 0 | 0.41973 | 0 | 0.0075526 | 0.12785 | 0.52885 | 0.8442 | 0.50257 | 0 | 0.039118 | 0.10475 | 0.52885 | 0 | 0.26227 | 0 | 0.047049 | 0.15649 | 0.52885 | 0 | 0.37297 | 0 | 0.01203 | 0 | 0.52885 | 0 | 0.5105 | 0 | 0.014868 | 0.10418 | 0.52885 | 0
2016-10-07 02:00:00 | 0.48643 | 0 | 0.0090672 | 0.18439 | 0.52885 | 0 | 0.40474 | 0 | 0.0075526 | 0.12785 | 0.52885 | 0.8442 | 0.48358 | 0 | 0.046942 | 0.10475 | 0.52885 | 0 | 0.25022 | 0 | 0.044661 | 0.15649 | 0.52885 | 0 | 0.36314 | 0 | 0.018045 | 0 | 0.52885 | 0 | 0.49383 | 0 | 0.013152 | 0.10418 | 0.52885 | 0
2016-10-07 03:00:00 | 0.48106 | 0 | 0.0090672 | 0.1796 | 0.52885 | 0 | 0.40174 | 0 | 0.0075526 | 0.12785 | 0.52885 | 0.84419 | 0.47601 | 0 | 0.07302 | 0.11315 | 0.52885 | 0 | 0.24522 | 0 | 0.048721 | 0.15649 | 0.52885 | 0 | 0.36118 | 0 | 0.023058 | 0 | 0.52885 | 0 | 0.48516 | 0 | 0.0080055 | 0.10418 | 0.52885 | 0
2016-10-07 04:00:00 | 0.4886 | 0 | 0.0090672 | 0.1892 | 0.52885 | 0 | 0.39921 | 0 | 0.0075526 | 0.12785 | 0.52885 | 0.84418 | 0.47857 | 0 | 0.10366 | 0.10894 | 0.52885 | 0 | 0.24894 | 0 | 0.057318 | 0.15649 | 0.52885 | 0 | 0.36167 | 0 | 0.029073 | 0 | 0.52885 | 0 | 0.4905 | 0 | 0.0057182 | 0.10418 | 0.52885 | 0
2016-10-07 05:00:00 | 0.51715 | 0 | 0.0090672 | 0.19498 | 0.52885 | 0 | 0.41279 | 0 | 0.015105 | 0.12785 | 0.52885 | 0.84418 | 0.49846 | 0 | 0.097143 | 0.096448 | 0.52885 | 0 | 0.26253 | 0 | 0.069499 | 0.1665 | 0.52885 | 0 | 0.37199 | 0 | 0.042105 | 0 | 0.52885 | 0 | 0.51217 | 0 | 0.0074337 | 0.10418 | 0.52885 | 0
2016-10-07 06:00:00 | 0.62287 | 0 | 0.0090672 | 0.28508 | 0.52885 | 0 | 0.48398 | 0 | 0.022658 | 0.13582 | 0.52885 | 0.84417 | 0.57442 | 0 | 0.11018 | 0.10059 | 0.52885 | 0 | 0.30394 | 0 | 0.06305 | 0.39951 | 0.52885 | 0 | 0.41081 | 0 | 0.054135 | 0 | 0.52885 | 0 | 0.57352 | 0 | 0.0034309 | 0.15357 | 0.52885 | 0
2016-10-07 07:00:00 | 0.74655 | 0.005701 | 0.027201 | 0.38748 | 0.52885 | 0 | 0.56338 | 0.013522 | 0.03021 | 0.18234 | 0.52885 | 0.84417 | 0.65204 | 0.014109 | 0.097794 | 0.10894 | 0.52885 | 0 | 0.33291 | 0.03682 | 0.053736 | 0.42674 | 0.52885 | 0 | 0.45995 | 0.0030231 | 0.078195 | 0 | 0.52885 | 0 | 0.64588 | 0.025072 | 0.0022873 | 0.49461 | 0.52885 | 0
2016-10-07 08:00:00 | 0.83711 | 0.051707 | 0.027201 | 0.48684 | 0.52885 | 0 | 0.63757 | 0.11977 | 0.037762 | 0.19736 | 0.52885 | 0.84282 | 0.72376 | 0.1357 | 0.05998 | 0.13457 | 0.52885 | 0 | 0.36406 | 0.21398 | 0.036063 | 0.45908 | 0.52885 | 0 | 0.48501 | 0.10732 | 0.075188 | 0 | 0.52885 | 0 | 0.71124 | 0.22314 | 0.0028591 | 0.49461 | 0.52885 | 0
2016-10-07 09:00:00 | 0.86738 | 0.093867 | 0.036268 | 0.56083 | 0.52885 | 0 | 0.66204 | 0.26561 | 0.052867 | 0.18988 | 0.52885 | 0.81341 | 0.77444 | 0.33198 | 0.035206 | 0.13457 | 0.52885 | 0 | 0.37675 | 0.38872 | 0.023166 | 0.42005 | 0.52885 | 0 | 0.50319 | 0.27359 | 0.059148 | 0.011219 | 0.52885 | 0 | 0.74391 | 0.41786 | 0.0022873 | 0.49461 | 0.52885 | 0
2016-10-07 10:00:00 | 0.87703 | 0.19092 | 0.054402 | 0.55494 | 0.52885 | 0 | 0.67593 | 0.4047 | 0.067972 | 0.18988 | 0.52885 | 0.8054 | 0.7815 | 0.40667 | 0.039117 | 0.10894 | 0.52885 | 0 | 0.36636 | 0.50793 | 0.017673 | 0.26809 | 0.52885 | 0 | 0.49189 | 0.38393 | 0.07619 | 0.011219 | 0.52885 | 0 | 0.73525 | 0.52734 | 0.0028591 | 0.10418 | 0.52885 | 0
2016-10-07 11:00:00 | 0.8732 | 0.26993 | 0.036268 | 0.44757 | 0.52885 | 0 | 0.67182 | 0.48824 | 0.083077 | 0.18988 | 0.52885 | 0.80406 | 0.76495 | 0.39671 | 0.050853 | 0.11315 | 0.52885 | 0 | 0.37354 | 0.55893 | 0.024121 | 0.1665 | 0.52885 | 0 | 0.49779 | 0.48671 | 0.085212 | 0.011219 | 0.52885 | 0 | 0.71657 | 0.57831 | 0.0034309 | 0.10418 | 0.52885 | 0
2016-10-07 12:00:00 | 0.79484 | 0.25946 | 0.027201 | 0.34131 | 0.52885 | 0 | 0.62257 | 0.5037 | 0.11329 | 0.17474 | 0.52885 | 0.80138 | 0.78689 | 0.48884 | 0.066499 | 0.15216 | 0.52885 | 0 | 0.37162 | 0.5541 | 0.031763 | 0.1665 | 0.52885 | 0 | 0.49631 | 0.53659 | 0.086215 | 0 | 0.52885 | 0 | 0.70223 | 0.58249 | 0.0051463 | 0.10418 | 0.52885 | 0
2016-10-07 13:00:00 | 0.81982 | 0.26065 | 0.036268 | 0.36398 | 0.52885 | 0 | 0.60805 | 0.49548 | 0.1435 | 0.18988 | 0.52885 | 0.80138 | 0.77342 | 0.50751 | 0.066499 | 0.11739 | 0.52885 | 0 | 0.39649 | 0.57341 | 0.041555 | 0.14633 | 0.52885 | 0 | 0.47862 | 0.53961 | 0.11027 | 0 | 0.52885 | 0 | 0.67789 | 0.58416 | 0.010864 | 0.10418 | 0.52885 | 0
2016-10-07 14:00:00 | 0.85819 | 0.23082 | 0.027201 | 0.36983 | 0.52885 | 0 | 0.63599 | 0.39117 | 0.12084 | 0.18988 | 0.52885 | 0.80137 | 0.77111 | 0.44941 | 0.061935 | 0.13457 | 0.52885 | 0 | 0.38572 | 0.49585 | 0.050391 | 0.15648 | 0.52885 | 0 | 0.46634 | 0.50636 | 0.12732 | 0 | 0.52885 | 0 | 0.67523 | 0.54488 | 0.026303 | 0.10418 | 0.52885 | 0
2016-10-07 15:00:00 | 0.85812 | 0.13059 | 0.027201 | 0.44368 | 0.52885 | 0 | 0.65493 | 0.32356 | 0.13594 | 0.18988 | 0.52885 | 0.80003 | 0.79202 | 0.44651 | 0.054764 | 0.14331 | 0.52885 | 0 | 0.36585 | 0.36547 | 0.059466 | 0.21453 | 0.52885 | 0 | 0.43538 | 0.40811 | 0.12631 | 0 | 0.52885 | 0 | 0.7139 | 0.49892 | 0.045173 | 0.10418 | 0.52885 | 0
2016-10-07 16:00:00 | 0.84286 | 0.057671 | 0.018134 | 0.42056 | 0.52885 | 0 | 0.65051 | 0.18399 | 0.12839 | 0.21946 | 0.52885 | 0.80003 | 0.7951 | 0.32118 | 0.045636 | 0.1611 | 0.52885 | 0 | 0.36547 | 0.24113 | 0.069258 | 0.22376 | 0.52885 | 0 | 0.47027 | 0.29323 | 0.1203 | 0 | 0.52885 | 0 | 0.80193 | 0.37189 | 0.04746 | 0.10418 | 0.52885 | 0
2016-10-07 17:00:00 | 0.81722 | 0.019091 | 0.0090669 | 0.44978 | 0.52885 | 0 | 0.65446 | 0.082097 | 0.12839 | 0.28955 | 0.52885 | 0.80136 | 0.77419 | 0.13984 | 0.039117 | 0.16562 | 0.52885 | 0 | 0.35598 | 0.076957 | 0.053735 | 0.41327 | 0.52885 | 0 | 0.47027 | 0.12848 | 0.11328 | 0 | 0.52885 | 0 | 0.78359 | 0.17299 | 0.060612 | 0.10418 | 0.52885 | 0
2016-10-07 18:00:00 | 0.81613 | 0.0015909 | 0.0090669 | 0.54614 | 0.52885 | 0 | 0.66077 | 0.0048292 | 0.14349 | 0.37324 | 0.52885 | 0.83072 | 0.79266 | 0.013279 | 0.039117 | 0.16562 | 0.52885 | 0 | 0.41187 | 0.0024143 | 0.042032 | 0.48967 | 0.52885 | 0 | 0.48206 | 0.027207 | 0.10225 | 0.011219 | 0.52885 | 0 | 0.74358 | 0.010028 | 0.052034 | 0.10418 | 0.52885 | 0
2016-10-07 19:00:00 | 0.84781 | 0 | 0.0090669 | 0.70322 | 0.52885 | 0 | 0.70702 | 0 | 0.21902 | 0.37936 | 0.52885 | 0.82938 | 0.87619 | 0 | 0.035857 | 0.17472 | 0.52885 | 0 | 0.43994 | 0 | 0.030091 | 0.52429 | 0.52885 | 0 | 0.55086 | 0 | 0.10326 | 0.17706 | 0.52885 | 0 | 0.87863 | 0 | 0.040026 | 0.45658 | 0.52885 | 0
2016-10-07 20:00:00 | 0.79481 | 0 | 0.027201 | 0.56258 | 0.52885 | 0 | 0.65888 | 0 | 0.26433 | 0.36707 | 0.52885 | 0.82937 | 0.82987 | 0 | 0.029989 | 0.17015 | 0.52885 | 0 | 0.42546 | 0 | 0.028181 | 0.48967 | 0.52885 | 0 | 0.54742 | 0 | 0.12431 | 0.24214 | 0.52885 | 0 | 0.82494 | 0 | 0.023444 | 0.4946 | 0.52885 | 0
2016-10-07 21:00:00 | 0.72466 | 0 | 0.063468 | 0.40421 | 0.52885 | 0 | 0.6131 | 0 | 0.35496 | 0.30295 | 0.52885 | 0.812 | 0.76135 | 0 | 0.010431 | 0.15215 | 0.52885 | 0 | 0.38841 | 0 | 0.021255 | 0.43989 | 0.52885 | 0 | 0.49877 | 0 | 0.14135 | 0.06145 | 0.52885 | 0 | 0.73791 | 0 | 0.015439 | 0.24738 | 0.52885 | 0
2016-10-07 22:00:00 | 0.64335 | 0 | 0.063468 | 0.33138 | 0.52885 | 0 | 0.54254 | 0 | 0.37761 | 0.20478 | 0.52885 | 0.80533 | 0.68822 | 0 | 0.010431 | 0.10894 | 0.52885 | 0 | 0.35995 | 0 | 0.019344 | 0.41327 | 0.52885 | 0 | 0.45848 | 0 | 0.13834 | 0.011219 | 0.52885 | 0 | 0.66355 | 0 | 0.0068616 | 0.10418 | 0.52885 | 0
2016-10-07 23:00:00 | 0.59021 | 0 | 0.081601 | 0.27848 | 0.52885 | 0 | 0.49629 | 0 | 0.42293 | 0.15157 | 0.52885 | 0.80399 | 0.62009 | 0 | 0.012387 | 0.11315 | 0.52885 | 0 | 0.31175 | 0 | 0.019822 | 0.22376 | 0.52885 | 0 | 0.4226 | 0 | 0.14536 | 0.011219 | 0.52885 | 0 | 0.60754 | 0 | 0.0051462 | 0.10418 | 0.52885 | 0
2016-10-08 00:00:00 | 0.541 | 0 | 0.1088 | 0.21048 | 0.52885 | 0 | 0.46488 | 0 | 0.44558 | 0.12785 | 0.52885 | 0.80532 | 0.54747 | 0 | 0.010431 | 0.11315 | 0.52885 | 0 | 0.21972 | 0 | 0.020538 | 0.15648 | 0.52885 | 0 | 0.39165 | 0 | 0.14736 | 0 | 0.52885 | 0 | 0.54752 | 0 | 0.0062898 | 0.10418 | 0.52885 | 0
2016-10-08 01:00:00 | 0.51122 | 0 | 0.1088 | 0.19787 | 0.52885 | 0 | 0.4341 | 0 | 0.40782 | 0.12785 | 0.52885 | 0.80665 | 0.50539 | 0 | 0.009779 | 0.10059 | 0.52885 | 0 | 0.20779 | 0 | 0.020299 | 0.15648 | 0.52885 | 0 | 0.36904 | 0 | 0.16039 | 0 | 0.52885 | 0 | 0.5125 | 0 | 0.008577 | 0.10418 | 0.52885 | 0
2016-10-08 02:00:00 | 0.49614 | 0 | 0.081601 | 0.19111 | 0.52885 | 0 | 0.41863 | 0 | 0.37761 | 0.12785 | 0.52885 | 0.80531 | 0.48627 | 0 | 0.014343 | 0.10059 | 0.52885 | 0 | 0.19792 | 0 | 0.025553 | 0.14633 | 0.52885 | 0 | 0.36069 | 0 | 0.1223 | 0 | 0.52885 | 0 | 0.4955 | 0 | 0.011436 | 0.10418 | 0.52885 | 0
2016-10-08 03:00:00 | 0.49004 | 0 | 0.090667 | 0.19208 | 0.52885 | 0 | 0.4101 | 0 | 0.35495 | 0.12785 | 0.52885 | 0.81998 | 0.47947 | 0 | 0.016298 | 0.10058 | 0.52885 | 0 | 0.20497 | 0 | 0.028658 | 0.15648 | 0.52885 | 0 | 0.35725 | 0 | 0.11428 | 0 | 0.52885 | 0 | 0.48716 | 0 | 0.021728 | 0.10418 | 0.52885 | 0
2016-10-08 04:00:00 | 0.49365 | 0 | 0.099734 | 0.19015 | 0.52885 | 0 | 0.41784 | 0 | 0.37761 | 0.11981 | 0.52885 | 0.82799 | 0.47998 | 0 | 0.01695 | 0.11315 | 0.52885 | 0 | 0.20318 | 0 | 0.02627 | 0.15648 | 0.52885 | 0 | 0.35823 | 0 | 0.13333 | 0 | 0.52885 | 0 | 0.48883 | 0 | 0.030877 | 0.10418 | 0.52885 | 0
2016-10-08 05:00:00 | 0.52771 | 0 | 0.099734 | 0.2061 | 0.52885 | 0 | 0.43362 | 0 | 0.39271 | 0.11981 | 0.52885 | 0.82799 | 0.50642 | 0 | 0.021514 | 0.10058 | 0.52885 | 0 | 0.21651 | 0 | 0.025792 | 0.16649 | 0.52885 | 0 | 0.37052 | 0 | 0.14836 | 0 | 0.52885 | 0 | 0.51217 | 0 | 0.03202 | 0.10418 | 0.52885 | 0
2016-10-08 06:00:00 | 0.63153 | 0 | 0.0816 | 0.3014 | 0.52885 | 0 | 0.51176 | 0 | 0.46823 | 0.13582 | 0.52885 | 0.82932 | 0.58981 | 0 | 0.023469 | 0.10475 | 0.52885 | 0 | 0.27573 | 0 | 0.022687 | 0.40642 | 0.52885 | 0 | 0.41278 | 0 | 0.14235 | 0 | 0.52885 | 0 | 0.57086 | 0 | 0.03202 | 0.15356 | 0.52885 | 0
2016-10-08 07:00:00 | 0.76447 | 0.00066286 | 0.090666 | 0.46204 | 0.52885 | 0 | 0.59274 | 0.0067607 | 0.49089 | 0.16708 | 0.52885 | 0.82797 | 0.66256 | 0.013693 | 0.015646 | 0.10475 | 0.52885 | 0 | 0.27227 | 0.04738 | 0.01815 | 0.45274 | 0.52885 | 0 | 0.46093 | 0.0030229 | 0.10927 | 0 | 0.52885 | 0 | 0.64121 | 0.023399 | 0.028018 | 0.33512 | 0.52885 | 0
2016-10-08 08:00:00 | 0.86061 | 0.03195 | 0.1088 | 0.5667 | 0.52885 | 0 | 0.67687 | 0.087889 | 0.49089 | 0.18988 | 0.52885 | 0.82663 | 0.73274 | 0.12946 | 0.013039 | 0.12164 | 0.52885 | 0 | 0.3065 | 0.24324 | 0.017194 | 0.46532 | 0.52885 | 0 | 0.49681 | 0.10882 | 0.091223 | 0 | 0.52885 | 0 | 0.70157 | 0.22145 | 0.027446 | 0.10418 | 0.52885 | 0
2016-10-08 09:00:00 | 0.89807 | 0.086702 | 0.081599 | 0.60974 | 0.52885 | 0 | 0.71287 | 0.22407 | 0.40026 | 0.18987 | 0.52885 | 0.81995 | 0.77893 | 0.29337 | 0.0097789 | 0.13023 | 0.52885 | 0 | 0.31406 | 0.42461 | 0.015523 | 0.42003 | 0.52885 | 0 | 0.5086 | 0.27206 | 0.079193 | 0.011219 | 0.52885 | 0 | 0.73358 | 0.417 | 0.021728 | 0.10418 | 0.52885 | 0
2016-10-08 10:00:00 | 0.91301 | 0.1864 | 0.090666 | 0.58094 | 0.52885 | 0 | 0.71618 | 0.32789 | 0.3776 | 0.18233 | 0.52885 | 0.80393 | 0.7924 | 0.42076 | 0.0058673 | 0.12164 | 0.52885 | 0 | 0.35649 | 0.53717 | 0.016 | 0.3854 | 0.52885 | 0 | 0.50565 | 0.40355 | 0.084205 | 0.022937 | 0.52885 | 0 | 0.72691 | 0.52229 | 0.021728 | 0.10418 | 0.52885 | 0
2016-10-08 11:00:00 | 0.90786 | 0.24327 | 0.11787 | 0.50447 | 0.52885 | 0 | 0.73623 | 0.45682 | 0.27943 | 0.20478 | 0.52885 | 0.8186 | 0.79253 | 0.46889 | 0.0052154 | 0.096443 | 0.52885 | 0 | 0.3579 | 0.5933 | 0.018388 | 0.17636 | 0.52885 | 0 | 0.50663 | 0.49424 | 0.088215 | 0.035189 | 0.52885 | 0 | 0.71591 | 0.57577 | 0.021156 | 0.10418 | 0.52885 | 0
2016-10-08 12:00:00 | 0.82087 | 0.26474 | 0.072532 | 0.31632 | 0.52885 | 0 | 0.67624 | 0.48966 | 0.29453 | 0.19735 | 0.52885 | 0.82126 | 0.80113 | 0.53196 | 0.0058673 | 0.10475 | 0.52885 | 0 | 0.35816 | 0.61653 | 0.019582 | 0.16649 | 0.52885 | 0 | 0.50762 | 0.54109 | 0.11829 | 0.022937 | 0.52885 | 0 | 0.71257 | 0.59666 | 0.027446 | 0.10418 | 0.52885 | 0
2016-10-08 13:00:00 | 0.8315 | 0.27495 | 0.036266 | 0.29934 | 0.52885 | 0 | 0.61452 | 0.46358 | 0.30208 | 0.18987 | 0.52885 | 0.82126 | 0.79766 | 0.55188 | 0.0039115 | 0.096443 | 0.52885 | 0 | 0.3297 | 0.61291 | 0.019344 | 0.15648 | 0.52885 | 0 | 0.48943 | 0.54562 | 0.13232 | 0 | 0.52885 | 0 | 0.6879 | 0.59917 | 0.045743 | 0.10418 | 0.52885 | 0
2016-10-08 14:00:00 | 0.86734 | 0.27416 | 0.018133 | 0.33815 | 0.52885 | 0 | 0.64309 | 0.42833 | 0.28698 | 0.19735 | 0.52885 | 0.82526 | 0.801 | 0.52241 | 0.0065192 | 0.092326 | 0.52885 | 0 | 0.34342 | 0.56312 | 0.018388 | 0.15648 | 0.52885 | 0 | 0.47813 | 0.51086 | 0.12931 | 0 | 0.52885 | 0 | 0.68956 | 0.55571 | 0.064039 | 0.10418 | 0.52885 | 0
2016-10-08 15:00:00 | 0.87152 | 0.22921 | 0.027199 | 0.37995 | 0.52885 | 0 | 0.65446 | 0.36893 | 0.30963 | 0.21945 | 0.52885 | 0.82659 | 0.80857 | 0.44067 | 0.012386 | 0.10058 | 0.52885 | 0 | 0.34919 | 0.45719 | 0.026269 | 0.21453 | 0.52885 | 0 | 0.47862 | 0.43831 | 0.1233 | 0 | 0.52885 | 0 | 0.71457 | 0.47381 | 0.089769 | 0.10418 | 0.52885 | 0
2016-10-08 16:00:00 | 0.85475 | 0.151 | 0.018133 | 0.43758 | 0.52885 | 0 | 0.66283 | 0.2598 | 0.35494 | 0.26214 | 0.52885 | 0.82659 | 0.82268 | 0.32365 | 0.013038 | 0.13023 | 0.52885 | 0 | 0.35316 | 0.29695 | 0.030806 | 0.30153 | 0.52885 | 0 | 0.46192 | 0.31588 | 0.12029 | 0 | 0.52885 | 0 | 0.74925 | 0.36184 | 0.099489 | 0.10418 | 0.52885 | 0
2016-10-08 17:00:00 | 0.81606 | 0.058728 | 0.027199 | 0.48851 | 0.52885 | 0 | 0.66204 | 0.095613 | 0.34739 | 0.37323 | 0.52885 | 0.82658 | 0.80164 | 0.14149 | 0.01369 | 0.11738 | 0.52885 | 0 | 0.36739 | 0.097775 | 0.033194 | 0.42672 | 0.52885 | 0 | 0.44079 | 0.16021 | 0.10225 | 0 | 0.52885 | 0 | 0.74625 | 0.16295 | 0.081192 | 0.10418 | 0.52885 | 0
2016-10-08 18:00:00 | 0.80842 | 0.0033142 | 0.0090664 | 0.58451 | 0.52885 | 0 | 0.68429 | 0.0048289 | 0.34739 | 0.4879 | 0.52885 | 0.82791 | 0.80126 | 0.011203 | 0.021513 | 0.10475 | 0.52885 | 0 | 0.40251 | 0.0036213 | 0.026746 | 0.48966 | 0.52885 | 0 | 0.44521 | 0.022671 | 0.085206 | 0 | 0.52885 | 0 | 0.76759 | 0.0091921 | 0.056034 | 0.33511 | 0.52885 | 0
2016-10-08 19:00:00 | 0.84483 | 0 | 0.0090664 | 0.70002 | 0.52885 | 0 | 0.72249 | 0 | 0.33228 | 0.49853 | 0.52885 | 0.8279 | 0.88119 | 0 | 0.018253 | 0.14771 | 0.52885 | 0 | 0.45366 | 0 | 0.025791 | 0.54617 | 0.52885 | 0 | 0.50958 | 0 | 0.084204 | 0 | 0.52885 | 0 | 0.86829 | 0 | 0.046314 | 0.63578 | 0.52885 | 0
2016-10-08 20:00:00 | 0.79639 | 0 | 0.027199 | 0.60792 | 0.52885 | 0 | 0.66125 | 0 | 0.36249 | 0.46068 | 0.52885 | 0.8279 | 0.83564 | 0 | 0.011734 | 0.13456 | 0.52885 | 0 | 0.4393 | 0 | 0.028179 | 0.54078 | 0.52885 | 0 | 0.50516 | 0 | 0.084204 | 0 | 0.52885 | 0 | 0.83028 | 0 | 0.040024 | 0.53147 | 0.52885 | 0
2016-10-08 21:00:00 | 0.72918 | 0 | 0.063465 | 0.41071 | 0.52885 | 0 | 0.59905 | 0 | 0.37759 | 0.43823 | 0.52885 | 0.82789 | 0.77649 | 0 | 0.007171 | 0.11314 | 0.52885 | 0 | 0.39969 | 0 | 0.031522 | 0.49558 | 0.52885 | 0 | 0.46585 | 0 | 0.09924 | 0 | 0.52885 | 0 | 0.75959 | 0 | 0.046314 | 0.33511 | 0.52885 | 0
2016-10-08 22:00:00 | 0.65507 | 0 | 0.054398 | 0.3127 | 0.52885 | 0 | 0.55549 | 0 | 0.34739 | 0.37322 | 0.52885 | 0.82789 | 0.69374 | 0 | 0.0091267 | 0.11314 | 0.52885 | 0 | 0.35918 | 0 | 0.034149 | 0.22375 | 0.52885 | 0 | 0.41818 | 0 | 0.13533 | 0 | 0.52885 | 0 | 0.67889 | 0 | 0.061751 | 0.10417 | 0.52885 | 0
2016-10-08 23:00:00 | 0.59793 | 0 | 0.054398 | 0.26587 | 0.52885 | 0 | 0.48966 | 0 | 0.37759 | 0.29626 | 0.52885 | 0.82788 | 0.6319 | 0 | 0.0097786 | 0.11314 | 0.52885 | 0 | 0.32175 | 0 | 0.036537 | 0.21452 | 0.52885 | 0 | 0.38231 | 0 | 0.15036 | 0 | 0.52885 | 0 | 0.62021 | 0 | 0.08405 | 0.10417 | 0.52885 | 0
2016-10-09 00:00:00 | 0.54658 | 0 | 0.081597 | 0.2134 | 0.52885 | 0 | 0.44846 | 0 | 0.35494 | 0.15935 | 0.52885 | 0.8252 | 0.56364 | 0 | 0.006519 | 0.10058 | 0.52885 | 0 | 0.28471 | 0 | 0.033433 | 0.15648 | 0.52885 | 0 | 0.35283 | 0 | 0.16841 | 0 | 0.52885 | 0 | 0.55185 | 0 | 0.097772 | 0.10417 | 0.52885 | 0
2016-10-09 01:00:00 | 0.51635 | 0 | 0.063464 | 0.20707 | 0.52885 | 0 | 0.42178 | 0 | 0.31718 | 0.12784 | 0.52885 | 0.8252 | 0.5186 | 0 | 0.01369 | 0.11314 | 0.52885 | 0 | 0.26535 | 0 | 0.025791 | 0.14632 | 0.52885 | 0 | 0.33366 | 0 | 0.19748 | 0 | 0.52885 | 0 | 0.52017 | 0 | 0.10006 | 0.10417 | 0.52885 | 0
2016-10-09 02:00:00 | 0.49933 | 0 | 0.045331 | 0.2027 | 0.52885 | 0 | 0.40347 | 0 | 0.30962 | 0.1198 | 0.52885 | 0.82519 | 0.49897 | 0 | 0.017601 | 0.10893 | 0.52885 | 0 | 0.25702 | 0 | 0.023641 | 0.14632 | 0.52885 | 0 | 0.32678 | 0 | 0.21151 | 0 | 0.52885 | 0 | 0.50183 | 0 | 0.10578 | 0.10417 | 0.52885 | 0
2016-10-09 03:00:00 | 0.4966 | 0 | 0.063464 | 0.19979 | 0.52885 | 0 | 0.39905 | 0 | 0.29452 | 0.1198 | 0.52885 | 0.82519 | 0.48935 | 0 | 0.016949 | 0.096441 | 0.52885 | 0 | 0.23535 | 0 | 0.024835 | 0.15647 | 0.52885 | 0 | 0.32531 | 0 | 0.20048 | 0 | 0.52885 | 0 | 0.49583 | 0 | 0.10463 | 0.10417 | 0.52885 | 0
2016-10-09 04:00:00 | 0.50319 | 0 | 0.045331 | 0.19834 | 0.52885 | 0 | 0.40126 | 0 | 0.33983 | 0.13581 | 0.52885 | 0.82518 | 0.49243 | 0 | 0.017601 | 0.09644 | 0.52885 | 0 | 0.26535 | 0 | 0.025313 | 0.15647 | 0.52885 | 0 | 0.32531 | 0 | 0.19246 | 0 | 0.52885 | 0 | 0.49783 | 0 | 0.0972 | 0.10417 | 0.52885 | 0
2016-10-09 05:00:00 | 0.53574 | 0 | 0.054397 | 0.2061 | 0.52885 | 0 | 0.41878 | 0 | 0.27941 | 0.14372 | 0.52885 | 0.82517 | 0.51706 | 0 | 0.015646 | 0.09644 | 0.52885 | 0 | 0.26984 | 0 | 0.025313 | 0.14632 | 0.52885 | 0 | 0.33366 | 0 | 0.17241 | 0 | 0.52885 | 0 | 0.51851 | 0 | 0.091482 | 0.10417 | 0.52885 | 0
2016-10-09 06:00:00 | 0.64342 | 0 | 0.045331 | 0.28303 | 0.52885 | 0 | 0.49266 | 0 | 0.24921 | 0.23389 | 0.52885 | 0.82517 | 0.59713 | 0 | 0.016949 | 0.10058 | 0.52885 | 0 | 0.29676 | 0 | 0.022925 | 0.15647 | 0.52885 | 0 | 0.37445 | 0 | 0.15938 | 0 | 0.52885 | 0 | 0.57619 | 0 | 0.089766 | 0.10417 | 0.52885 | 0
2016-10-09 07:00:00 | 0.76959 | 0.00026513 | 0.036265 | 0.40636 | 0.52885 | 0 | 0.58232 | 0.0067603 | 0.27186 | 0.29626 | 0.52885 | 0.82516 | 0.66153 | 0.012448 | 0.020861 | 0.10058 | 0.52885 | 0 | 0.34047 | 0.043152 | 0.021492 | 0.39248 | 0.52885 | 0 | 0.42801 | 0.0015113 | 0.18945 | 0 | 0.52885 | 0 | 0.64488 | 0.019219 | 0.092053 | 0.3351 | 0.52885 | 0
2016-10-09 08:00:00 | 0.85405 | 0.012991 | 0.054397 | 0.57082 | 0.52885 | 0 | 0.64767 | 0.090298 | 0.2341 | 0.34196 | 0.52885 | 0.82382 | 0.73967 | 0.14771 | 0.014994 | 0.12164 | 0.52885 | 0 | 0.36572 | 0.22934 | 0.018626 | 0.42002 | 0.52885 | 0 | 0.45799 | 0.064988 | 0.18745 | 0.061446 | 0.52885 | 0 | 0.70323 | 0.18467 | 0.089194 | 0.53146 | 0.52885 | 0
2016-10-09 09:00:00 | 0.87625 | 0.04759 | 0.081595 | 0.61941 | 0.52885 | 0 | 0.68477 | 0.25544 | 0.24165 | 0.34196 | 0.52885 | 0.80646 | 0.79407 | 0.33152 | 0.0065189 | 0.1433 | 0.52885 | 0 | 0.36059 | 0.41854 | 0.013612 | 0.25069 | 0.52885 | 0 | 0.47666 | 0.20252 | 0.14735 | 0.090336 | 0.52885 | 0 | 0.72257 | 0.34594 | 0.095483 | 0.10417 | 0.52885 | 0
2016-10-09 10:00:00 | 0.87204 | 0.078875 | 0.081595 | 0.54201 | 0.52885 | 0 | 0.68666 | 0.39113 | 0.21145 | 0.31613 | 0.52885 | 0.80779 | 0.81139 | 0.44936 | 0.0039113 | 0.10058 | 0.52885 | 0 | 0.35624 | 0.53261 | 0.015283 | 0.16648 | 0.52885 | 0 | 0.48206 | 0.32645 | 0.16139 | 0.10589 | 0.52885 | 0 | 0.71357 | 0.43118 | 0.10806 | 0.10417 | 0.52885 | 0
2016-10-09 11:00:00 | 0.85616 | 0.11387 | 0.063463 | 0.42326 | 0.52885 | 0 | 0.68224 | 0.45486 | 0.18124 | 0.32914 | 0.52885 | 0.79845 | 0.80511 | 0.49085 | 0.0045632 | 0.096439 | 0.52885 | 0 | 0.35572 | 0.60352 | 0.019343 | 0.16648 | 0.52885 | 0 | 0.47666 | 0.4398 | 0.18945 | 0.15777 | 0.52885 | 0 | 0.7039 | 0.49886 | 0.11664 | 0.10417 | 0.52885 | 0
2016-10-09 12:00:00 | 0.79358 | 0.18797 | 0.054396 | 0.30548 | 0.52885 | 0 | 0.6341 | 0.47128 | 0.21145 | 0.34196 | 0.52885 | 0.79845 | 0.81742 | 0.5701 | 0.0084745 | 0.11314 | 0.52885 | 0 | 0.35688 | 0.63189 | 0.02579 | 0.16648 | 0.52885 | 0 | 0.47518 | 0.49269 | 0.19146 | 0.011218 | 0.52885 | 0 | 0.69423 | 0.52476 | 0.11778 | 0.10417 | 0.52885 | 0
2016-10-09 13:00:00 | 0.81161 | 0.26473 | 0.04533 | 0.27594 | 0.52885 | 0 | 0.6 | 0.47031 | 0.20389 | 0.3546 | 0.52885 | 0.79844 | 0.80087 | 0.55392 | 0.01369 | 0.10474 | 0.52885 | 0 | 0.3447 | 0.6174 | 0.029372 | 0.15647 | 0.52885 | 0 | 0.45307 | 0.50025 | 0.19346 | 0.090335 | 0.52885 | 0 | 0.66155 | 0.50638 | 0.11892 | 0.10417 | 0.52885 | 0
2016-10-09 14:00:00 | 0.84932 | 0.27878 | 0.027198 | 0.34863 | 0.52885 | 0 | 0.63883 | 0.39692 | 0.20389 | 0.3546 | 0.52885 | 0.79844 | 0.78997 | 0.47176 | 0.022816 | 0.096439 | 0.52885 | 0 | 0.33906 | 0.56429 | 0.034148 | 0.15647 | 0.52885 | 0 | 0.44373 | 0.47002 | 0.15136 | 0.090335 | 0.52885 | 0 | 0.68189 | 0.52225 | 0.12178 | 0.10417 | 0.52885 | 0
2016-10-09 15:00:00 | 0.8611 | 0.22522 | 0.036264 | 0.39175 | 0.52885 | 0 | 0.66267 | 0.35491 | 0.26431 | 0.36085 | 0.52885 | 0.79843 | 0.78317 | 0.35641 | 0.029335 | 0.10058 | 0.52885 | 0 | 0.34252 | 0.45867 | 0.042028 | 0.21452 | 0.52885 | 0 | 0.46192 | 0.39748 | 0.12229 | 0.090335 | 0.52885 | 0 | 0.69356 | 0.42616 | 0.1355 | 0.10417 | 0.52885 | 0
2016-10-09 16:00:00 | 0.84591 | 0.13004 | 0.018132 | 0.4249 | 0.52885 | 0 | 0.65651 | 0.22743 | 0.2492 | 0.37321 | 0.52885 | 0.80242 | 0.80074 | 0.24729 | 0.030638 | 0.13022 | 0.52885 | 0 | 0.34406 | 0.28788 | 0.046565 | 0.22374 | 0.52885 | 0 | 0.46978 | 0.28262 | 0.079188 | 0.15777 | 0.52885 | 0 | 0.71757 | 0.28912 | 0.14465 | 0.10417 | 0.52885 | 0
2016-10-09 17:00:00 | 0.80831 | 0.04865 | 0.009066 | 0.50845 | 0.52885 | 0 | 0.67514 | 0.094641 | 0.19634 | 0.40929 | 0.52885 | 0.80909 | 0.77983 | 0.1058 | 0.03129 | 0.29834 | 0.52885 | 0 | 0.34572 | 0.097769 | 0.04561 | 0.26807 | 0.52885 | 0 | 0.46732 | 0.13602 | 0.0421 | 0 | 0.52885 | 0 | 0.72558 | 0.11113 | 0.13665 | 0.56725 | 0.52885 | 0
2016-10-09 18:00:00 | 0.80365 | 0.0026512 | 0.0090659 | 0.58508 | 0.52885 | 0 | 0.68571 | 0.0038629 | 0.2341 | 0.49322 | 0.52885 | 0.81041 | 0.79985 | 0.0074684 | 0.028031 | 0.31452 | 0.52885 | 0 | 0.39251 | 0.001207 | 0.055161 | 0.39948 | 0.52885 | 0 | 0.46388 | 0.018136 | 0.026062 | 0 | 0.52885 | 0 | 0.76592 | 0.0025068 | 0.11321 | 0.66857 | 0.52885 | 0
2016-10-09 19:00:00 | 0.84374 | 0 | 0.018132 | 0.74931 | 0.52885 | 0 | 0.74554 | 0 | 0.24165 | 0.50378 | 0.52885 | 0.81575 | 0.86143 | 0 | 0.029334 | 0.33101 | 0.52885 | 0 | 0.43789 | 0 | 0.06734 | 0.47761 | 0.52885 | 0 | 0.53317 | 0 | 0.032076 | 0.011218 | 0.52885 | 0 | 0.85328 | 0 | 0.092051 | 0.70046 | 0.52885 | 0
2016-10-09 20:00:00 | 0.79256 | 0 | 0.036264 | 0.60789 | 0.52885 | 0 | 0.68287 | 0 | 0.28696 | 0.50378 | 0.52885 | 0.82642 | 0.81755 | 0 | 0.042372 | 0.31998 | 0.52885 | 0 | 0.41533 | 0 | 0.068295 | 0.34103 | 0.52885 | 0 | 0.52039 | 0 | 0.053126 | 0.011218 | 0.52885 | 0 | 0.81394 | 0 | 0.097768 | 0.73147 | 0.52885 | 0
2016-10-09 21:00:00 | 0.72757 | 0 | 0.036264 | 0.43314 | 0.52885 | 0 | 0.60631 | 0 | 0.2643 | 0.48788 | 0.52885 | 0.82642 | 0.77111 | 0 | 0.050194 | 0.27206 | 0.52885 | 0 | 0.37957 | 0 | 0.074981 | 0.22374 | 0.52885 | 0 | 0.4742 | 0 | 0.05914 | 0.011218 | 0.52885 | 0 | 0.74558 | 0 | 0.11263 | 0.602 | 0.52885 | 0
2016-10-09 22:00:00 | 0.649 | 0 | 0.063461 | 0.31423 | 0.52885 | 0 | 0.55328 | 0 | 0.28696 | 0.41515 | 0.52885 | 0.82641 | 0.694 | 0 | 0.059972 | 0.20268 | 0.52885 | 0 | 0.34829 | 0 | 0.069011 | 0.21452 | 0.52885 | 0 | 0.43243 | 0 | 0.066156 | 0.011218 | 0.52885 | 0 | 0.67656 | 0 | 0.11663 | 0.37687 | 0.52885 | 0
2016-10-09 23:00:00 | 0.59306 | 0 | 0.054395 | 0.27644 | 0.52885 | 0 | 0.4865 | 0 | 0.30961 | 0.33557 | 0.52885 | 0.80772 | 0.6242 | 0 | 0.045631 | 0.11314 | 0.52885 | 0 | 0.3165 | 0 | 0.058265 | 0.21452 | 0.52885 | 0 | 0.40491 | 0 | 0.065154 | 0.011218 | 0.52885 | 0 | 0.60687 | 0 | 0.1052 | 0.10417 | 0.52885 | 0
2016-10-10 00:00:00 | 0.54041 | 0 | 0.072527 | 0.20998 | 0.52885 | 0 | 0.47908 | 0 | 0.28695 | 0.28276 | 0.52885 | 0.80105 | 0.54657 | 0 | 0.032593 | 0.10893 | 0.52885 | 0 | 0.28445 | 0 | 0.040833 | 0.15647 | 0.52885 | 0 | 0.30762 | 0 | 0.061144 | 0 | 0.52885 | 0 | 0.55619 | 0 | 0.092621 | 0.10417 | 0.52885 | 0
2016-10-10 01:00:00 | 0.51536 | 0 | 0.090658 | 0.19785 | 0.52885 | 0 | 0.44404 | 0 | 0.27185 | 0.27593 | 0.52885 | 0.80104 | 0.51142 | 0 | 0.024119 | 0.10893 | 0.52885 | 0 | 0.26945 | 0 | 0.030565 | 0.15647 | 0.52885 | 0 | 0.30319 | 0 | 0.062146 | 0 | 0.52885 | 0 | 0.52217 | 0 | 0.09205 | 0.10417 | 0.52885 | 0
2016-10-10 02:00:00 | 0.49842 | 0 | 0.11786 | 0.18725 | 0.52885 | 0 | 0.42841 | 0 | 0.2492 | 0.26906 | 0.52885 | 0.78638 | 0.48358 | 0 | 0.026727 | 0.11314 | 0.52885 | 0 | 0.26048 | 0 | 0.026744 | 0.15647 | 0.52885 | 0 | 0.30123 | 0 | 0.065153 | 0 | 0.52885 | 0 | 0.50483 | 0 | 0.096051 | 0.10417 | 0.52885 | 0
2016-10-10 03:00:00 | 0.49274 | 0 | 0.090658 | 0.18389 | 0.52885 | 0 | 0.42273 | 0 | 0.21899 | 0.26905 | 0.52885 | 0.79703 | 0.47472 | 0 | 0.035201 | 0.12163 | 0.52885 | 0 | 0.26061 | 0 | 0.022446 | 0.15647 | 0.52885 | 0 | 0.28943 | 0 | 0.075177 | 0 | 0.52885 | 0 | 0.49817 | 0 | 0.098338 | 0.10417 | 0.52885 | 0
2016-10-10 04:00:00 | 0.49691 | 0 | 0.072526 | 0.18629 | 0.52885 | 0 | 0.42178 | 0 | 0.25675 | 0.26905 | 0.52885 | 0.82103 | 0.47447 | 0 | 0.039112 | 0.10893 | 0.52885 | 0 | 0.26266 | 0 | 0.020058 | 0.15647 | 0.52885 | 0 | 0.2914 | 0 | 0.070165 | 0 | 0.52885 | 0 | 0.5015 | 0 | 0.10463 | 0.10417 | 0.52885 | 0
2016-10-10 05:00:00 | 0.52638 | 0 | 0.072526 | 0.19447 | 0.52885 | 0 | 0.4382 | 0 | 0.28695 | 0.26905 | 0.52885 | 0.82504 | 0.50167 | 0 | 0.034549 | 0.10474 | 0.52885 | 0 | 0.27291 | 0 | 0.021491 | 0.15647 | 0.52885 | 0 | 0.30074 | 0 | 0.055129 | 0 | 0.52885 | 0 | 0.52117 | 0 | 0.10577 | 0.10417 | 0.52885 | 0
2016-10-10 06:00:00 | 0.63637 | 0 | 0.054394 | 0.30496 | 0.52885 | 0 | 0.51555 | 0 | 0.25675 | 0.29625 | 0.52885 | 0.82904 | 0.5807 | 0 | 0.030637 | 0.10893 | 0.52885 | 0 | 0.30214 | 0 | 0.019103 | 0.15647 | 0.52885 | 0 | 0.34054 | 0 | 0.057134 | 0 | 0.52885 | 0 | 0.58119 | 0 | 0.097194 | 0.10417 | 0.52885 | 0
2016-10-10 07:00:00 | 0.76054 | 0.00026511 | 0.036263 | 0.47491 | 0.52885 | 0 | 0.59763 | 0.0053113 | 0.22654 | 0.36084 | 0.52885 | 0.8277 | 0.65396 | 0.0070533 | 0.022815 | 0.10893 | 0.52885 | 0 | 0.3347 | 0.042848 | 0.017193 | 0.33332 | 0.52885 | 0 | 0.39165 | 0.0015113 | 0.05112 | 0 | 0.52885 | 0 | 0.64788 | 0.013369 | 0.093763 | 0.10417 | 0.52885 | 0
2016-10-10 08:00:00 | 0.84809 | 0.0171 | 0.018131 | 0.60787 | 0.52885 | 0 | 0.67151 | 0.09512 | 0.19633 | 0.43821 | 0.52885 | 0.82769 | 0.72235 | 0.099576 | 0.019556 | 0.12163 | 0.52885 | 0 | 0.362 | 0.22812 | 0.016715 | 0.34865 | 0.52885 | 0 | 0.42998 | 0.075562 | 0.041096 | 0 | 0.52885 | 0 | 0.70624 | 0.15541 | 0.089189 | 0.10417 | 0.52885 | 0
2016-10-10 09:00:00 | 0.87092 | 0.051166 | 0.045328 | 0.63768 | 0.52885 | 0 | 0.70055 | 0.24335 | 0.18878 | 0.44388 | 0.52885 | 0.82101 | 0.76777 | 0.24686 | 0.013037 | 0.14329 | 0.52885 | 0 | 0.36393 | 0.40554 | 0.0097902 | 0.18609 | 0.52885 | 0 | 0.45258 | 0.21309 | 0.036084 | 0.011218 | 0.52885 | 0 | 0.74725 | 0.35177 | 0.086331 | 0.29195 | 0.52885 | 0
2016-10-10 10:00:00 | 0.86145 | 0.09703 | 0.018131 | 0.52803 | 0.52885 | 0 | 0.69755 | 0.35489 | 0.15103 | 0.43821 | 0.52885 | 0.82367 | 0.79099 | 0.37341 | 0.0071704 | 0.11737 | 0.52885 | 0 | 0.367 | 0.52564 | 0.0052533 | 0.17635 | 0.52885 | 0 | 0.45209 | 0.33096 | 0.046108 | 0.011218 | 0.52885 | 0 | 0.73591 | 0.45287 | 0.089761 | 0.10417 | 0.52885 | 0
2016-10-10 11:00:00 | 0.85328 | 0.16622 | 0.045328 | 0.42598 | 0.52885 | 0 | 0.67419 | 0.39641 | 0.12082 | 0.39143 | 0.52885 | 0.82366 | 0.79638 | 0.45555 | 0.0058667 | 0.10474 | 0.52885 | 0 | 0.36982 | 0.59654 | 0.0045369 | 0.18609 | 0.52885 | 0 | 0.45258 | 0.43221 | 0.062145 | 0.011218 | 0.52885 | 0 | 0.72658 | 0.52557 | 0.092047 | 0.10417 | 0.52885 | 0
2016-10-10 12:00:00 | 0.78632 | 0.2264 | 0.045328 | 0.3029 | 0.52885 | 0 | 0.62541 | 0.41572 | 0.11327 | 0.35459 | 0.52885 | 0.82366 | 0.79869 | 0.50659 | 0.0065185 | 0.10474 | 0.52885 | 0 | 0.36918 | 0.6246 | 0.0059696 | 0.17635 | 0.52885 | 0 | 0.44963 | 0.48511 | 0.065152 | 0 | 0.52885 | 0 | 0.70957 | 0.54562 | 0.097765 | 0.10417 | 0.52885 | 0
2016-10-10 13:00:00 | 0.79421 | 0.25517 | 0.045328 | 0.28098 | 0.52885 | 0 | 0.60079 | 0.41572 | 0.098166 | 0.36084 | 0.52885 | 0.82365 | 0.77983 | 0.51613 | 0.0097777 | 0.10474 | 0.52885 | 0 | 0.35675 | 0.61193 | 0.0085962 | 0.15647 | 0.52885 | 0 | 0.4285 | 0.49417 | 0.082191 | 0 | 0.52885 | 0 | 0.68656 | 0.54979 | 0.10119 | 0.10417 | 0.52885 | 0
2016-10-10 14:00:00 | 0.81768 | 0.23634 | 0.027197 | 0.33238 | 0.52885 | 0 | 0.64057 | 0.39303 | 0.11327 | 0.31612 | 0.52885 | 0.82231 | 0.79382 | 0.51613 | 0.013689 | 0.10474 | 0.52885 | 0 | 0.34508 | 0.55761 | 0.010984 | 0.15647 | 0.52885 | 0 | 0.41622 | 0.46395 | 0.076177 | 0 | 0.52885 | 0 | 0.68423 | 0.51303 | 0.10748 | 0.10417 | 0.52885 | 0
2016-10-10 15:00:00 | 0.81708 | 0.20281 | 0.0090655 | 0.35917 | 0.52885 | 0 | 0.66882 | 0.32833 | 0.090614 | 0.31612 | 0.52885 | 0.82231 | 0.79959 | 0.43605 | 0.015644 | 0.10057 | 0.52885 | 0 | 0.35162 | 0.45593 | 0.014327 | 0.21451 | 0.52885 | 0 | 0.39754 | 0.38083 | 0.083193 | 0 | 0.52885 | 0 | 0.6989 | 0.42947 | 0.10863 | 0.10417 | 0.52885 | 0
2016-10-10 16:00:00 | 0.81543 | 0.13626 | 0.0090655 | 0.43643 | 0.52885 | 0 | 0.70134 | 0.21679 | 0.12082 | 0.36704 | 0.52885 | 0.8223 | 0.79394 | 0.28959 | 0.016948 | 0.11737 | 0.52885 | 0 | 0.35034 | 0.29269 | 0.020774 | 0.21451 | 0.52885 | 0 | 0.38477 | 0.26295 | 0.090209 | 0 | 0.52885 | 0 | 0.72691 | 0.31751 | 0.10291 | 0.10417 | 0.52885 | 0
2016-10-10 17:00:00 | 0.80074 | 0.045731 | 0.0090655 | 0.49985 | 0.52885 | 0 | 0.68429 | 0.073873 | 0.12082 | 0.40927 | 0.52885 | 0.82096 | 0.73865 | 0.10746 | 0.016948 | 0.1747 | 0.52885 | 0 | 0.35611 | 0.090219 | 0.019341 | 0.22373 | 0.52885 | 0 | 0.36953 | 0.12694 | 0.060139 | 0 | 0.52885 | 0 | 0.7129 | 0.11948 | 0.10291 | 0.33509 | 0.52885 | 0
2016-10-10 18:00:00 | 0.85921 | 0.0029162 | 0.0090655 | 0.60003 | 0.52885 | 0 | 0.32013 | 0.0038627 | 0.14347 | 0.46617 | 0.52885 | 0.82362 | 0.57262 | 0.007468 | 0.021511 | 0.23168 | 0.52885 | 0 | 0.59236 | 0.0012069 | 0.01767 | 0.34103 | 0.52885 | 0 | 0.58378 | 0.018135 | 0.0431 | 0 | 0.52885 | 0 | 0.88796 | 0.0033422 | 0.089759 | 0.66855 | 0.52885 | 0
2016-10-10 19:00:00 | 0.90056 | 0 | 0.0090654 | 0.79518 | 0.52885 | 0 | 0.32391 | 0 | 0.16612 | 0.48787 | 0.52885 | 0.82629 | 0.6505 | 0 | 0.021511 | 0.67048 | 0.52885 | 0 | 0.70106 | 0 | 0.018386 | 0.48963 | 0.52885 | 0 | 0.60442 | 0 | 0.035081 | 0.035186 | 0.52885 | 0 | 0.95432 | 0 | 0.073179 | 0.791 | 0.52885 | 0
2016-10-10 20:00:00 | 0.82255 | 0 | 0.0090654 | 0.65677 | 0.52885 | 0 | 0.31002 | 0 | 0.17368 | 0.48249 | 0.52885 | 0.82628 | 0.62587 | 0 | 0.016296 | 0.59365 | 0.52885 | 0 | 0.65004 | 0 | 0.019341 | 0.37094 | 0.52885 | 0 | 0.63145 | 0 | 0.037086 | 0.075533 | 0.52885 | 0 | 0.96966 | 0 | 0.064603 | 0.70044 | 0.52885 | 0
2016-10-10 21:00:00 | 0.75633 | 0 | 0.0090654 | 0.42597 | 0.52885 | 0 | 0.26393 | 0 | 0.17367 | 0.4382 | 0.52885 | 0.82628 | 0.57865 | 0 | 0.022814 | 0.39432 | 0.52885 | 0 | 0.57762 | 0 | 0.021968 | 0.22373 | 0.52885 | 0 | 0.5769 | 0 | 0.033076 | 0 | 0.52885 | 0 | 0.85595 | 0 | 0.060601 | 0.37686 | 0.52885 | 0
2016-10-10 22:00:00 | 0.66892 | 0 | 0.036262 | 0.35019 | 0.52885 | 0 | 0.24594 | 0 | 0.21143 | 0.41514 | 0.52885 | 0.82761 | 0.48229 | 0 | 0.032592 | 0.16559 | 0.52885 | 0 | 0.61377 | 0 | 0.021251 | 0.21451 | 0.52885 | 0 | 0.55921 | 0 | 0.05613 | 0 | 0.52885 | 0 | 0.78126 | 0 | 0.067462 | 0.37686 | 0.52885 | 0
2016-10-10 23:00:00 | 0.60228 | 0 | 0.063458 | 0.28758 | 0.52885 | 0 | 0.24483 | 0 | 0.25674 | 0.37932 | 0.52885 | 0.8276 | 0.40403 | 0 | 0.031288 | 0.10892 | 0.52885 | 0 | 0.60223 | 0 | 0.018147 | 0.21451 | 0.52885 | 0 | 0.54693 | 0 | 0.049113 | 0 | 0.52885 | 0 | 0.67422 | 0 | 0.073179 | 0.10417 | 0.52885 | 0
2016-10-11 00:00:00 | 0.54451 | 0 | 0.054392 | 0.27289 | 0.52885 | 0 | 0.50529 | 0 | 0.19633 | 0.30954 | 0.52885 | 0.8276 | 0.52194 | 0 | 0.033244 | 0.10057 | 0.52885 | 0 | 0.3065 | 0 | 0.01767 | 0.15646 | 0.52885 | 0 | 0.26536 | 0 | 0.033076 | 0.022935 | 0.52885 | 0 | 0.56285 | 0 | 0.084041 | 0.10417 | 0.52885 | 0
2016-10-11 01:00:00 | 0.51585 | 0 | 0.027196 | 0.26033 | 0.52885 | 0 | 0.48208 | 0 | 0.16612 | 0.28952 | 0.52885 | 0.82626 | 0.47562 | 0 | 0.040414 | 0.096433 | 0.52885 | 0 | 0.29073 | 0 | 0.022684 | 0.15646 | 0.52885 | 0 | 0.24767 | 0 | 0.023053 | 0.022935 | 0.52885 | 0 | 0.52551 | 0 | 0.088043 | 0.10417 | 0.52885 | 0
2016-10-11 02:00:00 | 0.49719 | 0 | 0.0090653 | 0.23053 | 0.52885 | 0 | 0.46677 | 0 | 0.15857 | 0.28275 | 0.52885 | 0.82625 | 0.45227 | 0 | 0.048887 | 0.096433 | 0.52885 | 0 | 0.28227 | 0 | 0.030325 | 0.15646 | 0.52885 | 0 | 0.24472 | 0 | 0.059136 | 0.022934 | 0.52885 | 0 | 0.50383 | 0 | 0.082325 | 0.10417 | 0.52885 | 0
2016-10-11 03:00:00 | 0.48376 | 0 | 0.018131 | 0.21387 | 0.52885 | 0 | 0.45951 | 0 | 0.15102 | 0.28274 | 0.52885 | 0.82624 | 0.4379 | 0 | 0.055406 | 0.092316 | 0.52885 | 0 | 0.27855 | 0 | 0.030802 | 0.15646 | 0.52885 | 0 | 0.24128 | 0 | 0.07818 | 0.022934 | 0.52885 | 0 | 0.4955 | 0 | 0.085755 | 0.10417 | 0.52885 | 0
2016-10-11 04:00:00 | 0.48116 | 0 | 0.063457 | 0.21582 | 0.52885 | 0 | 0.45525 | 0 | 0.12082 | 0.28274 | 0.52885 | 0.82624 | 0.43726 | 0 | 0.059316 | 0.092316 | 0.52885 | 0 | 0.2783 | 0 | 0.033906 | 0.15646 | 0.52885 | 0 | 0.23391 | 0 | 0.066152 | 0.022934 | 0.52885 | 0 | 0.49483 | 0 | 0.080038 | 0.10417 | 0.52885 | 0
2016-10-11 05:00:00 | 0.48274 | 0 | 0.099718 | 0.22365 | 0.52885 | 0 | 0.46093 | 0 | 0.15857 | 0.28274 | 0.52885 | 0.82623 | 0.44765 | 0 | 0.063879 | 0.10473 | 0.52885 | 0 | 0.28983 | 0 | 0.037249 | 0.15646 | 0.52885 | 0 | 0.23833 | 0 | 0.030069 | 0.022934 | 0.52885 | 0 | 0.51084 | 0 | 0.078323 | 0.10417 | 0.52885 | 0
2016-10-11 06:00:00 | 0.52083 | 0 | 0.12691 | 0.31525 | 0.52885 | 0 | 0.49882 | 0 | 0.17367 | 0.32264 | 0.52885 | 0.82623 | 0.48037 | 0 | 0.078219 | 0.10892 | 0.52885 | 0 | 0.30881 | 0 | 0.04489 | 0.15646 | 0.52885 | 0 | 0.26339 | 0 | 0.018041 | 0.022934 | 0.52885 | 0 | 0.55218 | 0 | 0.056598 | 0.10417 | 0.52885 | 0
2016-10-11 07:00:00 | 0.58029 | 0.00053019 | 0.099717 | 0.35651 | 0.52885 | 0 | 0.52328 | 0.0043453 | 0.16612 | 0.37931 | 0.52885 | 0.82622 | 0.52309 | 0.0074677 | 0.1069 | 0.10892 | 0.52885 | 0 | 0.33137 | 0.035604 | 0.053486 | 0.18608 | 0.52885 | 0 | 0.33366 | 0 | 0.0070161 | 0.022934 | 0.52885 | 0 | 0.5892 | 0.0083551 | 0.08747 | 0.10417 | 0.52885 | 0
2016-10-11 08:00:00 | 0.62462 | 0.031679 | 0.072521 | 0.4074 | 0.52885 | 0 | 0.55249 | 0.075802 | 0.19632 | 0.40336 | 0.52885 | 0.82621 | 0.57596 | 0.10372 | 0.13753 | 0.11737 | 0.52885 | 0 | 0.36893 | 0.21302 | 0.064469 | 0.22373 | 0.52885 | 0 | 0.3656 | 0.060446 | 0.0040092 | 0.022934 | 0.52885 | 0 | 0.67389 | 0.1529 | 0.084611 | 0.10416 | 0.52885 | 0
2016-10-11 09:00:00 | 0.66366 | 0.12247 | 0.081586 | 0.39172 | 0.52885 | 0 | 0.58658 | 0.21437 | 0.18122 | 0.40927 | 0.52885 | 0.82487 | 0.62741 | 0.26261 | 0.14014 | 0.11737 | 0.52885 | 0 | 0.38508 | 0.39526 | 0.058977 | 0.16647 | 0.52885 | 0 | 0.40442 | 0.19192 | 0.0030069 | 0.022934 | 0.52885 | 0 | 0.73725 | 0.34256 | 0.081181 | 0.10416 | 0.52885 | 0
2016-10-11 10:00:00 | 0.65879 | 0.17125 | 0.090651 | 0.34387 | 0.52885 | 0 | 0.58611 | 0.31383 | 0.17367 | 0.40927 | 0.52885 | 0.82353 | 0.63857 | 0.34476 | 0.094514 | 0.10057 | 0.52885 | 0 | 0.37726 | 0.5072 | 0.037726 | 0.16647 | 0.52885 | 0 | 0.42211 | 0.35059 | 0.0030069 | 0.022934 | 0.52885 | 0 | 0.6919 | 0.3459 | 0.07089 | 0.10416 | 0.52885 | 0
2016-10-11 11:00:00 | 0.64609 | 0.23275 | 0.063456 | 0.28859 | 0.52885 | 0 | 0.56148 | 0.33555 | 0.14347 | 0.32912 | 0.52885 | 0.81152 | 0.64896 | 0.42234 | 0.048235 | 0.10057 | 0.52885 | 0 | 0.37213 | 0.58625 | 0.022445 | 0.16647 | 0.52885 | 0 | 0.41572 | 0.46392 | 0.007016 | 0.022934 | 0.52885 | 0 | 0.7049 | 0.52052 | 0.082324 | 0.10416 | 0.52885 | 0
2016-10-11 12:00:00 | 0.60442 | 0.24243 | 0.063456 | 0.26333 | 0.52885 | 0 | 0.53938 | 0.37804 | 0.13591 | 0.30953 | 0.52885 | 0.79951 | 0.65089 | 0.45801 | 0.030635 | 0.10057 | 0.52885 | 0 | 0.35431 | 0.61008 | 0.012894 | 0.16647 | 0.52885 | 0 | 0.41179 | 0.50774 | 0.01303 | 0.022934 | 0.52885 | 0 | 0.69923 | 0.55644 | 0.086897 | 0.10416 | 0.52885 | 0
2016-10-11 13:00:00 | 0.57131 | 0.29173 | 0.063456 | 0.25632 | 0.52885 | 0 | 0.50403 | 0.37031 | 0.14347 | 0.28951 | 0.52885 | 0.79817 | 0.62946 | 0.45801 | 0.046279 | 0.10892 | 0.52885 | 0 | 0.3365 | 0.58715 | 0.016714 | 0.14631 | 0.52885 | 0 | 0.38968 | 0.50019 | 0.032073 | 0.022934 | 0.52885 | 0 | 0.64722 | 0.47958 | 0.090327 | 0.10416 | 0.52885 | 0
2016-10-11 14:00:00 | 0.56149 | 0.29584 | 0.063455 | 0.26082 | 0.52885 | 0 | 0.50908 | 0.34617 | 0.16612 | 0.28951 | 0.52885 | 0.82084 | 0.61227 | 0.45054 | 0.093861 | 0.10892 | 0.52885 | 0 | 0.33098 | 0.53193 | 0.026742 | 0.15646 | 0.52885 | 0 | 0.38034 | 0.48961 | 0.05713 | 0.022934 | 0.52885 | 0 | 0.63254 | 0.43947 | 0.081752 | 0.10416 | 0.52885 | 0
2016-10-11 15:00:00 | 0.55721 | 0.23805 | 0.07252 | 0.26835 | 0.52885 | 0 | 0.51555 | 0.30175 | 0.19632 | 0.30953 | 0.52885 | 0.82217 | 0.61637 | 0.38997 | 0.14927 | 0.09643 | 0.52885 | 0 | 0.33752 | 0.43448 | 0.042979 | 0.15646 | 0.52885 | 0 | 0.37543 | 0.41103 | 0.086196 | 0.022934 | 0.52885 | 0 | 0.67422 | 0.41524 | 0.082895 | 0.10416 | 0.52885 | 0
2016-10-11 16:00:00 | 0.54798 | 0.10749 | 0.045325 | 0.29317 | 0.52885 | 0 | 0.52628 | 0.1825 | 0.16612 | 0.35457 | 0.52885 | 0.82216 | 0.61753 | 0.26883 | 0.17794 | 0.092314 | 0.52885 | 0 | 0.35329 | 0.26944 | 0.072586 | 0.15646 | 0.52885 | 0 | 0.37838 | 0.2992 | 0.078177 | 0.022934 | 0.52885 | 0 | 0.70857 | 0.28073 | 0.10233 | 0.10416 | 0.52885 | 0
2016-10-11 17:00:00 | 0.55896 | 0.035124 | 0.01813 | 0.34702 | 0.52885 | 0 | 0.53828 | 0.071938 | 0.16612 | 0.43819 | 0.52885 | 0.82349 | 0.61316 | 0.099152 | 0.22162 | 0.12162 | 0.52885 | 0 | 0.37034 | 0.076938 | 0.09694 | 0.16647 | 0.52885 | 0 | 0.39754 | 0.14809 | 0.046104 | 0.022934 | 0.52885 | 0 | 0.70123 | 0.090233 | 0.086896 | 0.20124 | 0.52885 | 0
2016-10-11 18:00:00 | 0.60235 | 0.002916 | 0.009065 | 0.44693 | 0.52885 | 0 | 0.60395 | 0.002414 | 0.23407 | 0.51418 | 0.52885 | 0.82349 | 0.64999 | 0.0078824 | 0.21314 | 0.21703 | 0.52885 | 0 | 0.41597 | 0.00090515 | 0.11246 | 0.33331 | 0.52885 | 0 | 0.37789 | 0.016622 | 0.023052 | 0.022934 | 0.52885 | 0 | 0.74225 | 0.0041774 | 0.075462 | 0.15354 | 0.52885 | 0
2016-10-11 19:00:00 | 0.66763 | 0 | 0.009065 | 0.5994 | 0.52885 | 0 | 0.66093 | 0 | 0.30203 | 0.52957 | 0.52885 | 0.82482 | 0.7271 | 0 | 0.16751 | 0.29299 | 0.52885 | 0 | 0.45661 | 0 | 0.10219 | 0.5014 | 0.52885 | 0 | 0.43686 | 0 | 0.014032 | 0.022934 | 0.52885 | 0 | 0.82194 | 0 | 0.070317 | 0.63572 | 0.52885 | 0
2016-10-11 20:00:00 | 0.61919 | 0 | 0.0090649 | 0.52337 | 0.52885 | 0 | 0.60631 | 0 | 0.19632 | 0.51418 | 0.52885 | 0.82481 | 0.68848 | 0 | 0.13949 | 0.21221 | 0.52885 | 0 | 0.42905 | 0 | 0.095507 | 0.41322 | 0.52885 | 0 | 0.42899 | 0 | 0.013029 | 0.022934 | 0.52885 | 0 | 0.78226 | 0 | 0.056596 | 0.53142 | 0.52885 | 0
2016-10-11 21:00:00 | 0.57636 | 0 | 0.027195 | 0.42815 | 0.52885 | 0 | 0.56354 | 0 | 0.15856 | 0.50375 | 0.52885 | 0.82347 | 0.62676 | 0 | 0.12124 | 0.18855 | 0.52885 | 0 | 0.38354 | 0 | 0.099088 | 0.16647 | 0.52885 | 0 | 0.38673 | 0 | 0.010023 | 0.022934 | 0.52885 | 0 | 0.70624 | 0 | 0.056025 | 0.33507 | 0.52885 | 0
2016-10-11 22:00:00 | 0.53697 | 0 | 0.01813 | 0.34965 | 0.52885 | 0 | 0.52849 | 0 | 0.19632 | 0.54467 | 0.52885 | 0.8248 | 0.57288 | 0 | 0.10559 | 0.10892 | 0.52885 | 0 | 0.362 | 0 | 0.10315 | 0.15646 | 0.52885 | 0 | 0.35283 | 0 | 0.012027 | 0.022934 | 0.52885 | 0 | 0.65589 | 0 | 0.067458 | 0.53142 | 0.52885 | 0
2016-10-11 23:00:00 | 0.49397 | 0 | 0.01813 | 0.29981 | 0.52885 | 0 | 0.48824 | 0 | 0.21897 | 0.54466 | 0.52885 | 0.8288 | 0.52348 | 0 | 0.1284 | 0.10057 | 0.52885 | 0 | 0.34496 | 0 | 0.10076 | 0.14631 | 0.52885 | 0 | 0.32924 | 0 | 0.010023 | 0.022934 | 0.52885 | 0 | 0.6042 | 0 | 0.073746 | 0.10416 | 0.52885 | 0
2016-10-12 00:00:00 | 0.46058 | 0 | 0.027195 | 0.28655 | 0.52885 | 0 | 0.44341 | 0 | 0.18122 | 0.43819 | 0.52885 | 0.83013 | 0.48986 | 0 | 0.15774 | 0.11313 | 0.52885 | 0 | 0.3024 | 0 | 0.088105 | 0.14631 | 0.52885 | 0 | 0.22703 | 0 | 0.0090203 | 0.022934 | 0.52885 | 0 | 0.56686 | 0 | 0.083465 | 0.10416 | 0.52885 | 0
2016-10-12 01:00:00 | 0.43164 | 0 | 0.045324 | 0.25931 | 0.52885 | 0 | 0.41973 | 0 | 0.13591 | 0.43248 | 0.52885 | 0.83012 | 0.44727 | 0 | 0.22031 | 0.096429 | 0.52885 | 0 | 0.28432 | 0 | 0.10028 | 0.14631 | 0.52885 | 0 | 0.20541 | 0 | 0.008018 | 0.022934 | 0.52885 | 0 | 0.52618 | 0 | 0.088038 | 0.10416 | 0.52885 | 0
2016-10-12 02:00:00 | 0.41235 | 0 | 0.054389 | 0.25332 | 0.52885 | 0 | 0.39968 | 0 | 0.083057 | 0.43819 | 0.52885 | 0.82878 | 0.42007 | 0 | 0.21314 | 0.10057 | 0.52885 | 0 | 0.26484 | 0 | 0.10076 | 0.14631 | 0.52885 | 0 | 0.19361 | 0 | 0.010023 | 0.022934 | 0.52885 | 0 | 0.50183 | 0 | 0.080034 | 0.10416 | 0.52885 | 0
2016-10-12 03:00:00 | 0.40168 | 0 | 0.045324 | 0.24188 | 0.52885 | 0 | 0.38343 | 0 | 0.12081 | 0.43819 | 0.52885 | 0.82878 | 0.4157 | 0 | 0.19554 | 0.10057 | 0.52885 | 0 | 0.25087 | 0 | 0.095267 | 0.14631 | 0.52885 | 0 | 0.18968 | 0 | 0.017038 | 0.022934 | 0.52885 | 0 | 0.48883 | 0 | 0.062312 | 0.10416 | 0.52885 | 0
2016-10-12 04:00:00 | 0.3994 | 0 | 0.0090648 | 0.23841 | 0.52885 | 0 | 0.38169 | 0 | 0.11326 | 0.43248 | 0.52885 | 0.83011 | 0.4089 | 0 | 0.15578 | 0.10057 | 0.52885 | 0 | 0.2533 | 0 | 0.097893 | 0.14631 | 0.52885 | 0 | 0.19509 | 0 | 0.043097 | 0.022933 | 0.52885 | 0 | 0.48016 | 0 | 0.060026 | 0.10416 | 0.52885 | 0
2016-10-12 05:00:00 | 0.4073 | 0 | 0.0090648 | 0.24535 | 0.52885 | 0 | 0.38706 | 0 | 0.083056 | 0.41512 | 0.52885 | 0.83144 | 0.41635 | 0 | 0.14014 | 0.11313 | 0.52885 | 0 | 0.25497 | 0 | 0.10195 | 0.14631 | 0.52885 | 0 | 0.19509 | 0 | 0.055123 | 0.022933 | 0.52885 | 0 | 0.49016 | 0 | 0.05831 | 0.10416 | 0.52885 | 0
2016-10-12 06:00:00 | 0.42546 | 0 | 0.0090647 | 0.25331 | 0.52885 | 0 | 0.40963 | 0 | 0.052854 | 0.42673 | 0.52885 | 0.82876 | 0.43238 | 0 | 0.13883 | 0.10057 | 0.52885 | 0 | 0.26574 | 0 | 0.099803 | 0.15646 | 0.52885 | 0 | 0.20049 | 0 | 0.055123 | 0.022933 | 0.52885 | 0 | 0.5095 | 0 | 0.05145 | 0.10416 | 0.52885 | 0
2016-10-12 07:00:00 | 0.43904 | 0 | 0.0090647 | 0.26432 | 0.52885 | 0 | 0.42668 | 0.0038623 | 0.052854 | 0.48784 | 0.52885 | 0.82875 | 0.43264 | 0.0058079 | 0.10755 | 0.10057 | 0.52885 | 0 | 0.25445 | 0.016594 | 0.068525 | 0.27657 | 0.52885 | 0 | 0.19803 | 0.0015111 | 0.068152 | 0.022933 | 0.52885 | 0 | 0.53651 | 0.010026 | 0.04459 | 0.15354 | 0.52885 | 0
2016-10-12 08:00:00 | 0.44619 | 0.020411 | 0.0090647 | 0.28248 | 0.52885 | 0 | 0.44657 | 0.085453 | 0.045303 | 0.50375 | 0.52885 | 0.82741 | 0.46125 | 0.07965 | 0.11276 | 0.10057 | 0.52885 | 0 | 0.25445 | 0.13305 | 0.043455 | 0.17634 | 0.52885 | 0 | 0.16855 | 0.034754 | 0.08519 | 0.022933 | 0.52885 | 0 | 0.63521 | 0.16124 | 0.034872 | 0.33507 | 0.52885 | 0
2016-10-12 09:00:00 | 0.47485 | 0.07515 | 0.018129 | 0.29827 | 0.52885 | 0 | 0.49471 | 0.23318 | 0.037752 | 0.49848 | 0.52885 | 0.82607 | 0.52156 | 0.20286 | 0.088643 | 0.15658 | 0.52885 | 0 | 0.3015 | 0.27395 | 0.032949 | 0.16647 | 0.52885 | 0 | 0.16167 | 0.12693 | 0.08519 | 0.035183 | 0.52885 | 0 | 0.68556 | 0.36008 | 0.057738 | 0.49453 | 0.52885 | 0
2016-10-12 10:00:00 | 0.48341 | 0.097283 | 0.0090647 | 0.31007 | 0.52885 | 0 | 0.51681 | 0.35774 | 0.037752 | 0.47706 | 0.52885 | 0.82473 | 0.5612 | 0.30491 | 0.049536 | 0.22187 | 0.52885 | 0 | 0.28701 | 0.36868 | 0.021727 | 0.16647 | 0.52885 | 0 | 0.21622 | 0.22817 | 0.095212 | 0.048004 | 0.52885 | 0 | 0.66322 | 0.45365 | 0.09261 | 0.49453 | 0.52885 | 0
2016-10-12 11:00:00 | 0.48485 | 0.1442 | 0.0090646 | 0.29112 | 0.52885 | 0 | 0.49787 | 0.43885 | 0.037752 | 0.42094 | 0.52885 | 0.82339 | 0.58481 | 0.43019 | 0.018902 | 0.22675 | 0.52885 | 0 | 0.32073 | 0.51078 | 0.02125 | 0.16647 | 0.52885 | 0 | 0.29975 | 0.31128 | 0.11325 | 0.061437 | 0.52885 | 0 | 0.66022 | 0.52216 | 0.10804 | 0.33507 | 0.52885 | 0
2016-10-12 12:00:00 | 0.47555 | 0.16925 | 0.018129 | 0.25581 | 0.52885 | 0 | 0.47261 | 0.43643 | 0.030202 | 0.43247 | 0.52885 | 0.82205 | 0.60213 | 0.46504 | 0.020857 | 0.16558 | 0.52885 | 0 | 0.3347 | 0.57022 | 0.016236 | 0.16647 | 0.52885 | 0 | 0.35135 | 0.40949 | 0.13029 | 0.061437 | 0.52885 | 0 | 0.65722 | 0.54054 | 0.11891 | 0.10416 | 0.52885 | 0
2016-10-12 13:00:00 | 0.46254 | 0.22306 | 0.018129 | 0.25082 | 0.52885 | 0 | 0.44136 | 0.40457 | 0.030202 | 0.42094 | 0.52885 | 0.82071 | 0.56287 | 0.41235 | 0.027375 | 0.10057 | 0.52885 | 0 | 0.32009 | 0.57203 | 0.019817 | 0.15646 | 0.52885 | 0 | 0.28894 | 0.36567 | 0.12528 | 0.022933 | 0.52885 | 0 | 0.61621 | 0.54053 | 0.12691 | 0.10416 | 0.52885 | 0
2016-10-12 14:00:00 | 0.47078 | 0.27077 | 0.018129 | 0.2394 | 0.52885 | 0 | 0.44862 | 0.37415 | 0.030202 | 0.42094 | 0.52885 | 0.82337 | 0.54196 | 0.43102 | 0.028678 | 0.10473 | 0.52885 | 0 | 0.29522 | 0.52617 | 0.024831 | 0.15646 | 0.52885 | 0 | 0.30172 | 0.38078 | 0.11726 | 0.022933 | 0.52885 | 0 | 0.57653 | 0.46952 | 0.15092 | 0.10416 | 0.52885 | 0
2016-10-12 15:00:00 | 0.46629 | 0.20901 | 0.018129 | 0.24734 | 0.52885 | 0 | 0.45967 | 0.30656 | 0.083054 | 0.43818 | 0.52885 | 0.82203 | 0.52951 | 0.32026 | 0.02216 | 0.10473 | 0.52885 | 0 | 0.29701 | 0.41936 | 0.029128 | 0.15646 | 0.52885 | 0 | 0.28845 | 0.26292 | 0.12428 | 0.022933 | 0.52885 | 0 | 0.59386 | 0.40268 | 0.14063 | 0.10416 | 0.52885 | 0
2016-10-12 16:00:00 | 0.46587 | 0.12366 | 0.0090645 | 0.26834 | 0.52885 | 0 | 0.45777 | 0.18539 | 0.13591 | 0.42094 | 0.52885 | 0.82202 | 0.53965 | 0.21696 | 0.026723 | 0.096426 | 0.52885 | 0 | 0.29496 | 0.24679 | 0.027457 | 0.20515 | 0.52885 | 0 | 0.28747 | 0.18737 | 0.12027 | 0 | 0.52885 | 0 | 0.5852 | 0.20552 | 0.12748 | 0.10416 | 0.52885 | 0
2016-10-12 17:00:00 | 0.48909 | 0.043604 | 0.018129 | 0.34228 | 0.52885 | 0 | 0.49329 | 0.06276 | 0.15856 | 0.42673 | 0.52885 | 0.80868 | 0.54285 | 0.087945 | 0.037803 | 0.10057 | 0.52885 | 0 | 0.30355 | 0.069089 | 0.027935 | 0.15645 | 0.52885 | 0 | 0.286 | 0.061952 | 0.080177 | 0 | 0.52885 | 0 | 0.6122 | 0.091898 | 0.084033 | 0.10416 | 0.52885 | 0
2016-10-12 18:00:00 | 0.54837 | 0.0022531 | 0.0090645 | 0.49069 | 0.52885 | 0 | 0.52928 | 0.0019311 | 0.18876 | 0.48247 | 0.52885 | 0.80334 | 0.59546 | 0.0041484 | 0.032589 | 0.23659 | 0.52885 | 0 | 0.33611 | 0.0003017 | 0.027696 | 0.16646 | 0.52885 | 0 | 0.31597 | 0.003022 | 0.052115 | 0 | 0.52885 | 0 | 0.66589 | 0.0025063 | 0.069742 | 0.33506 | 0.52885 | 0
2016-10-12 19:00:00 | 0.61256 | 0 | 0.0090645 | 0.64437 | 0.52885 | 0 | 0.60568 | 0 | 0.19631 | 0.49317 | 0.52885 | 0.80334 | 0.67052 | 0 | 0.0065177 | 0.29298 | 0.52885 | 0 | 0.38546 | 0 | 0.028173 | 0.48961 | 0.52885 | 0 | 0.33022 | 0 | 0.051113 | 0 | 0.52885 | 0 | 0.73491 | 0 | 0.081175 | 0.49452 | 0.52885 | 0
2016-10-12 20:00:00 | 0.58727 | 0 | 0.018129 | 0.50895 | 0.52885 | 0 | 0.588 | 0 | 0.16611 | 0.48784 | 0.52885 | 0.818 | 0.65538 | 0 | 0.0039106 | 0.20265 | 0.52885 | 0 | 0.37585 | 0 | 0.028412 | 0.38535 | 0.52885 | 0 | 0.32924 | 0 | 0.079175 | 0.011217 | 0.52885 | 0 | 0.72758 | 0 | 0.085748 | 0.41729 | 0.52885 | 0
2016-10-12 21:00:00 | 0.55623 | 0 | 0.036258 | 0.43694 | 0.52885 | 0 | 0.56275 | 0 | 0.17366 | 0.48784 | 0.52885 | 0.81933 | 0.61406 | 0 | 0.0026071 | 0.16558 | 0.52885 | 0 | 0.3529 | 0 | 0.024353 | 0.31759 | 0.52885 | 0 | 0.29681 | 0 | 0.092203 | 0.011217 | 0.52885 | 0 | 0.68823 | 0 | 0.080031 | 0.33506 | 0.52885 | 0
2016-10-12 22:00:00 | 0.51659 | 0 | 0.054387 | 0.34963 | 0.52885 | 0 | 0.51239 | 0 | 0.21896 | 0.44384 | 0.52885 | 0.81932 | 0.56454 | 0 | 0.0045624 | 0.096425 | 0.52885 | 0 | 0.32893 | 0 | 0.027934 | 0.15645 | 0.52885 | 0 | 0.28796 | 0 | 0.12528 | 0.011217 | 0.52885 | 0 | 0.63921 | 0 | 0.10461 | 0.73141 | 0.52885 | 0
2016-10-12 23:00:00 | 0.47443 | 0 | 0.063451 | 0.30339 | 0.52885 | 0 | 0.47293 | 0 | 0.26426 | 0.39739 | 0.52885 | 0.81931 | 0.50795 | 0 | 0.0052141 | 0.10056 | 0.52885 | 0 | 0.29394 | 0 | 0.030799 | 0.15645 | 0.52885 | 0 | 0.24373 | 0 | 0.13029 | 0.011217 | 0.52885 | 0 | 0.57886 | 0 | 0.10404 | 0.10416 | 0.52885 | 0
2016-10-13 00:00:00 | 0.42459 | 0 | 0.099708 | 0.2603 | 0.52885 | 0 | 0.39826 | 0 | 0.27936 | 0.30952 | 0.52885 | 0.81797 | 0.50013 | 0 | 0.0045624 | 0.10056 | 0.52885 | 0 | 0.25151 | 0 | 0.03056 | 0.15645 | 0.52885 | 0 | 0.38624 | 0 | 0.13229 | 0 | 0.52885 | 0 | 0.52417 | 0 | 0.096037 | 0.10416 | 0.52885 | 0
2016-10-13 01:00:00 | 0.40021 | 0 | 0.081579 | 0.25081 | 0.52885 | 0 | 0.37616 | 0 | 0.31711 | 0.2895 | 0.52885 | 0.81663 | 0.46305 | 0 | 0.0084729 | 0.10056 | 0.52885 | 0 | 0.23497 | 0 | 0.023636 | 0.15645 | 0.52885 | 0 | 0.36757 | 0 | 0.14732 | 0 | 0.52885 | 0 | 0.48783 | 0 | 0.095465 | 0.10416 | 0.52885 | 0
2016-10-13 02:00:00 | 0.39211 | 0 | 0.072515 | 0.24882 | 0.52885 | 0 | 0.36322 | 0 | 0.34731 | 0.2759 | 0.52885 | 0.81663 | 0.44547 | 0 | 0.0091247 | 0.096424 | 0.52885 | 0 | 0.22933 | 0 | 0.014325 | 0.15645 | 0.52885 | 0 | 0.36265 | 0 | 0.15033 | 0 | 0.52885 | 0 | 0.47116 | 0 | 0.092035 | 0.10416 | 0.52885 | 0
2016-10-13 03:00:00 | 0.38629 | 0 | 0.090643 | 0.24534 | 0.52885 | 0 | 0.35912 | 0 | 0.30201 | 0.2895 | 0.52885 | 0.81796 | 0.43803 | 0 | 0.015642 | 0.096424 | 0.52885 | 0 | 0.226 | 0 | 0.014803 | 0.15645 | 0.52885 | 0 | 0.3543 | 0 | 0.19543 | 0 | 0.52885 | 0 | 0.46449 | 0 | 0.095464 | 0.10416 | 0.52885 | 0
2016-10-13 04:00:00 | 0.39769 | 0 | 0.13596 | 0.25081 | 0.52885 | 0 | 0.36464 | 0 | 0.40016 | 0.2759 | 0.52885 | 0.81795 | 0.43957 | 0 | 0.019553 | 0.10056 | 0.52885 | 0 | 0.22741 | 0 | 0.019339 | 0.15645 | 0.52885 | 0 | 0.35528 | 0 | 0.19543 | 0 | 0.52885 | 0 | 0.46816 | 0 | 0.098322 | 0.10416 | 0.52885 | 0
2016-10-13 05:00:00 | 0.44202 | 0 | 0.054386 | 0.26431 | 0.52885 | 0 | 0.39179 | 0 | 0.43791 | 0.28272 | 0.52885 | 0.81661 | 0.46946 | 0 | 0.02216 | 0.10056 | 0.52885 | 0 | 0.24087 | 0 | 0.024353 | 0.15645 | 0.52885 | 0 | 0.3656 | 0 | 0.17939 | 0 | 0.52885 | 0 | 0.49083 | 0 | 0.11376 | 0.10416 | 0.52885 | 0
2016-10-13 06:00:00 | 0.56798 | 0 | 0.054386 | 0.31367 | 0.52885 | 0 | 0.4854 | 0 | 0.32466 | 0.29622 | 0.52885 | 0.80061 | 0.56569 | 0 | 0.028677 | 0.1302 | 0.52885 | 0 | 0.28266 | 0 | 0.029605 | 0.15645 | 0.52885 | 0 | 0.40688 | 0 | 0.12427 | 0 | 0.52885 | 0 | 0.55118 | 0 | 0.11947 | 0.10416 | 0.52885 | 0
2016-10-13 07:00:00 | 0.69779 | 0.00013253 | 0.036257 | 0.42867 | 0.52885 | 0 | 0.57301 | 0.0028965 | 0.27935 | 0.3291 | 0.52885 | 0.79794 | 0.64986 | 0.0058075 | 0.058006 | 0.12161 | 0.52885 | 0 | 0.30432 | 0.016291 | 0.031754 | 0.18607 | 0.52885 | 0 | 0.45946 | 0 | 0.10723 | 0.011216 | 0.52885 | 0 | 0.61687 | 0.01086 | 0.11719 | 0.10416 | 0.52885 | 0
2016-10-13 08:00:00 | 0.80004 | 0.024783 | 0.054385 | 0.59575 | 0.52885 | 0 | 0.65004 | 0.069517 | 0.302 | 0.42093 | 0.52885 | 0.78197 | 0.7108 | 0.073423 | 0.064524 | 0.10473 | 0.52885 | 0 | 0.34124 | 0.11585 | 0.035096 | 0.30148 | 0.52885 | 0 | 0.48354 | 0.042307 | 0.12227 | 0.011216 | 0.52885 | 0 | 0.67589 | 0.13868 | 0.11776 | 0.10416 | 0.52885 | 0
2016-10-13 09:00:00 | 0.84665 | 0.083494 | 0.072514 | 0.56244 | 0.52885 | 0 | 0.67309 | 0.17524 | 0.2869 | 0.40924 | 0.52885 | 0.78728 | 0.75071 | 0.18584 | 0.055399 | 0.1259 | 0.52885 | 0 | 0.33893 | 0.23109 | 0.030799 | 0.31758 | 0.52885 | 0 | 0.51204 | 0.16923 | 0.16336 | 0.022932 | 0.52885 | 0 | 0.71657 | 0.32915 | 0.1149 | 0.10416 | 0.52885 | 0
2016-10-13 10:00:00 | 0.86833 | 0.16778 | 0.1269 | 0.51871 | 0.52885 | 0 | 0.68145 | 0.30075 | 0.2869 | 0.40333 | 0.52885 | 0.7926 | 0.77444 | 0.30531 | 0.031936 | 0.10891 | 0.52885 | 0 | 0.35367 | 0.39521 | 0.029366 | 0.18607 | 0.52885 | 0 | 0.52924 | 0.28557 | 0.15233 | 0.022932 | 0.52885 | 0 | 0.71691 | 0.4436 | 0.10289 | 0.10416 | 0.52885 | 0
2016-10-13 11:00:00 | 0.87432 | 0.20635 | 0.081577 | 0.46081 | 0.52885 | 0 | 0.68871 | 0.37558 | 0.2718 | 0.39139 | 0.52885 | 0.79259 | 0.77996 | 0.38827 | 0.031284 | 0.096423 | 0.52885 | 0 | 0.35636 | 0.49748 | 0.031037 | 0.16646 | 0.52885 | 0 | 0.50958 | 0.32637 | 0.17638 | 0.022932 | 0.52885 | 0 | 0.71024 | 0.50792 | 0.1149 | 0.10416 | 0.52885 | 0
2016-10-13 12:00:00 | 0.7859 | 0.12776 | 0.027192 | 0.39815 | 0.52885 | 0 | 0.62952 | 0.30317 | 0.3171 | 0.39738 | 0.52885 | 0.79259 | 0.78227 | 0.41565 | 0.050836 | 0.10472 | 0.52885 | 0 | 0.36021 | 0.55118 | 0.042019 | 0.15645 | 0.52885 | 0 | 0.51941 | 0.37774 | 0.22048 | 0 | 0.52885 | 0 | 0.7059 | 0.53633 | 0.1149 | 0.10416 | 0.52885 | 0
2016-10-13 13:00:00 | 0.78509 | 0.083626 | 0.1269 | 0.42373 | 0.52885 | 0 | 0.62968 | 0.34179 | 0.4379 | 0.3608 | 0.52885 | 0.79258 | 0.76302 | 0.38951 | 0.1297 | 0.10056 | 0.52885 | 0 | 0.35162 | 0.54333 | 0.060642 | 0.15645 | 0.52885 | 0 | 0.48059 | 0.32032 | 0.34375 | 0 | 0.52885 | 0 | 0.6889 | 0.53215 | 0.11318 | 0.10416 | 0.52885 | 0
2016-10-13 14:00:00 | 0.85335 | 0.17375 | 0.1269 | 0.47653 | 0.52885 | 0 | 0.70687 | 0.40599 | 0.4228 | 0.34826 | 0.52885 | 0.78991 | 0.77803 | 0.35301 | 0.25027 | 0.11312 | 0.52885 | 0 | 0.33611 | 0.43231 | 0.097169 | 0.15645 | 0.52885 | 0 | 0.45012 | 0.24477 | 0.25255 | 0 | 0.52885 | 0 | 0.68723 | 0.49205 | 0.1349 | 0.10416 | 0.52885 | 0
2016-10-13 15:00:00 | 0.85254 | 0.11437 | 0.081577 | 0.50092 | 0.52885 | 0 | 0.72076 | 0.33696 | 0.4379 | 0.38536 | 0.52885 | 0.7806 | 0.78304 | 0.26341 | 0.28481 | 0.10056 | 0.52885 | 0 | 0.33932 | 0.29535 | 0.1368 | 0.15645 | 0.52885 | 0 | 0.45504 | 0.27046 | 0.1844 | 0 | 0.52885 | 0 | 0.70323 | 0.41185 | 0.13147 | 0.10416 | 0.52885 | 0
2016-10-13 16:00:00 | 0.84956 | 0.10576 | 0.090641 | 0.54424 | 0.52885 | 0 | 0.73291 | 0.21144 | 0.47565 | 0.42093 | 0.52885 | 0.78857 | 0.78278 | 0.15638 | 0.2229 | 0.16106 | 0.52885 | 0 | 0.35124 | 0.18433 | 0.13799 | 0.21449 | 0.52885 | 0 | 0.46044 | 0.1662 | 0.1393 | 0 | 0.52885 | 0 | 0.72357 | 0.23391 | 0.12118 | 0.15353 | 0.52885 | 0
2016-10-13 17:00:00 | 0.80705 | 0.03512 | 0.081576 | 0.59634 | 0.52885 | 0 | 0.69361 | 0.078204 | 0.58135 | 0.44383 | 0.52885 | 0.7899 | 0.77906 | 0.050192 | 0.20269 | 0.12161 | 0.52885 | 0 | 0.36034 | 0.047666 | 0.12868 | 0.21449 | 0.52885 | 0 | 0.47125 | 0.061948 | 0.11926 | 0 | 0.52885 | 0 | 0.73825 | 0.071843 | 0.097748 | 0.53139 | 0.52885 | 0
2016-10-13 18:00:00 | 0.79404 | 0.0013253 | 0.10877 | 0.65358 | 0.52885 | 0 | 0.69029 | 0.0033792 | 0.51339 | 0.5496 | 0.52885 | 0.78989 | 0.81614 | 0.0024889 | 0.21377 | 0.19321 | 0.52885 | 0 | 0.41341 | 0.00030168 | 0.13226 | 0.34099 | 0.52885 | 0 | 0.49189 | 0.013598 | 0.066143 | 0 | 0.52885 | 0 | 0.7916 | 0.0016708 | 0.095461 | 0.41728 | 0.52885 | 0
2016-10-13 19:00:00 | 0.80533 | 0 | 0.13596 | 0.68535 | 0.52885 | 0 | 0.71208 | 0 | 0.49829 | 0.58823 | 0.52885 | 0.8032 | 0.86798 | 0 | 0.25613 | 0.2074 | 0.52885 | 0 | 0.45225 | 0 | 0.15876 | 0.45267 | 0.52885 | 0 | 0.5543 | 0 | 0.038082 | 0.075523 | 0.52885 | 0 | 0.86195 | 0 | 0.089173 | 0.56718 | 0.52885 | 0
2016-10-13 20:00:00 | 0.75766 | 0 | 0.09064 | 0.60717 | 0.52885 | 0 | 0.65051 | 0 | 0.41524 | 0.55454 | 0.52885 | 0.80853 | 0.81165 | 0 | 0.29393 | 0.16106 | 0.52885 | 0 | 0.43674 | 0 | 0.21081 | 0.43327 | 0.52885 | 0 | 0.54005 | 0 | 0.056121 | 0.090317 | 0.52885 | 0 | 0.82194 | 0 | 0.081742 | 0.33505 | 0.52885 | 0
2016-10-13 21:00:00 | 0.69449 | 0 | 0.13596 | 0.51582 | 0.52885 | 0 | 0.60095 | 0 | 0.29445 | 0.51931 | 0.52885 | 0.81385 | 0.74583 | 0 | 0.30371 | 0.10056 | 0.52885 | 0 | 0.40251 | 0 | 0.27933 | 0.2594 | 0.52885 | 0 | 0.49287 | 0 | 0.060129 | 0.022932 | 0.52885 | 0 | 0.75158 | 0 | 0.089173 | 0.33505 | 0.52885 | 0
2016-10-13 22:00:00 | 0.61968 | 0 | 0.11783 | 0.44855 | 0.52885 | 0 | 0.54807 | 0 | 0.1661 | 0.50372 | 0.52885 | 0.81518 | 0.67193 | 0 | 0.28872 | 0.10056 | 0.52885 | 0 | 0.3679 | 0 | 0.31633 | 0.21449 | 0.52885 | 0 | 0.45651 | 0 | 0.069149 | 0.022932 | 0.52885 | 0 | 0.68623 | 0 | 0.091459 | 0.60193 | 0.52885 | 0
2016-10-13 23:00:00 | 0.56156 | 0 | 0.13596 | 0.42921 | 0.52885 | 0 | 0.49392 | 0 | 0.151 | 0.46612 | 0.52885 | 0.81651 | 0.5893 | 0 | 0.19487 | 0.10472 | 0.52885 | 0 | 0.31945 | 0 | 0.30893 | 0.20514 | 0.52885 | 0 | 0.4226 | 0 | 0.055118 | 0.022932 | 0.52885 | 0 | 0.60754 | 0 | 0.088601 | 0.10415 | 0.52885 | 0
2016-10-14 00:00:00 | 0.51417 | 0 | 0.10877 | 0.39815 | 0.52885 | 0 | 0.44988 | 0 | 0.151 | 0.40923 | 0.52885 | 0.81384 | 0.52528 | 0 | 0.13947 | 0.13889 | 0.52885 | 0 | 0.28958 | 0 | 0.27503 | 0.1463 | 0.52885 | 0 | 0.39214 | 0 | 0.05612 | 0 | 0.52885 | 0 | 0.55519 | 0 | 0.086886 | 0.10415 | 0.52885 | 0
2016-10-14 01:00:00 | 0.48369 | 0 | 0.054383 | 0.39006 | 0.52885 | 0 | 0.44262 | 0 | 0.20384 | 0.38535 | 0.52885 | 0.81383 | 0.4873 | 0 | 0.14794 | 0.18853 | 0.52885 | 0 | 0.27073 | 0 | 0.24996 | 0.1463 | 0.52885 | 0 | 0.37494 | 0 | 0.048103 | 0 | 0.52885 | 0 | 0.5145 | 0 | 0.10118 | 0.10415 | 0.52885 | 0
2016-10-14 02:00:00 | 0.46966 | 0 | 0.090639 | 0.38361 | 0.52885 | 0 | 0.42841 | 0 | 0.15855 | 0.367 | 0.52885 | 0.81382 | 0.46703 | 0 | 0.20529 | 0.19321 | 0.52885 | 0 | 0.27138 | 0 | 0.24924 | 0.1463 | 0.52885 | 0 | 0.36708 | 0 | 0.034073 | 0 | 0.52885 | 0 | 0.4965 | 0 | 0.12118 | 0.10415 | 0.52885 | 0
2016-10-14 03:00:00 | 0.4671 | 0 | 0.063447 | 0.3879 | 0.52885 | 0 | 0.42573 | 0 | 0.12835 | 0.32261 | 0.52885 | 0.81382 | 0.45753 | 0 | 0.18118 | 0.11735 | 0.52885 | 0 | 0.2633 | 0 | 0.25115 | 0.1463 | 0.52885 | 0 | 0.36265 | 0 | 0.022047 | 0 | 0.52885 | 0 | 0.48816 | 0 | 0.14519 | 0.10415 | 0.52885 | 0
2016-10-14 04:00:00 | 0.47517 | 0 | 0.027191 | 0.39113 | 0.52885 | 0 | 0.42557 | 0 | 0.12835 | 0.32909 | 0.52885 | 0.81381 | 0.46369 | 0 | 0.095803 | 0.09642 | 0.52885 | 0 | 0.26074 | 0 | 0.1633 | 0.1463 | 0.52885 | 0 | 0.36314 | 0 | 0.018039 | 0 | 0.52885 | 0 | 0.49383 | 0 | 0.15834 | 0.10415 | 0.52885 | 0
2016-10-14 05:00:00 | 0.50512 | 0 | 0.027191 | 0.39059 | 0.52885 | 0 | 0.45351 | 0 | 0.060398 | 0.34825 | 0.52885 | 0.81514 | 0.48974 | 0 | 0.086679 | 0.092304 | 0.52885 | 0 | 0.2724 | 0 | 0.066369 | 0.1463 | 0.52885 | 0 | 0.37248 | 0 | 0.020043 | 0 | 0.52885 | 0 | 0.51884 | 0 | 0.17663 | 0.10415 | 0.52885 | 0
2016-10-14 06:00:00 | 0.61708 | 0 | 0.045319 | 0.43306 | 0.52885 | 0 | 0.51713 | 0 | 0.045298 | 0.367 | 0.52885 | 0.81513 | 0.57596 | 0 | 0.065172 | 0.092304 | 0.52885 | 0 | 0.3147 | 0 | 0.031991 | 0.1463 | 0.52885 | 0 | 0.41376 | 0 | 0.027058 | 0 | 0.52885 | 0 | 0.58286 | 0 | 0.19835 | 0.10415 | 0.52885 | 0
2016-10-14 07:00:00 | 0.73739 | 0.00079514 | 0.063446 | 0.50892 | 0.52885 | 0 | 0.60505 | 0.0024136 | 0.030199 | 0.44945 | 0.52885 | 0.81513 | 0.66076 | 0.0095403 | 0.062565 | 0.17467 | 0.52885 | 0 | 0.33944 | 0.029865 | 0.030797 | 0.18606 | 0.52885 | 0 | 0.46437 | 0.0015109 | 0.036077 | 0 | 0.52885 | 0 | 0.66022 | 0.02339 | 0.21607 | 0.2919 | 0.52885 | 0
2016-10-14 08:00:00 | 0.83816 | 0.080309 | 0.063446 | 0.64493 | 0.52885 | 0 | 0.73039 | 0.15882 | 0.1057 | 0.49315 | 0.52885 | 0.81379 | 0.75789 | 0.19329 | 0.066475 | 0.17467 | 0.52885 | 0 | 0.38957 | 0.18251 | 0.031274 | 0.3486 | 0.52885 | 0 | 0.4914 | 0.071011 | 0.029062 | 0 | 0.52885 | 0 | 0.75625 | 0.24894 | 0.21092 | 0.2919 | 0.52885 | 0
2016-10-14 09:00:00 | 0.87324 | 0.14683 | 0.036255 | 0.67531 | 0.52885 | 0 | 0.74807 | 0.2766 | 0.18119 | 0.47704 | 0.52885 | 0.81245 | 0.8087 | 0.32105 | 0.058003 | 0.12589 | 0.52885 | 0 | 0.40713 | 0.30559 | 0.030558 | 0.34099 | 0.52885 | 0 | 0.50418 | 0.19339 | 0.024051 | 0.022931 | 0.52885 | 0 | 0.79393 | 0.42686 | 0.21607 | 0.10415 | 0.52885 | 0
2016-10-14 10:00:00 | 0.8477 | 0.18646 | 0.027191 | 0.56773 | 0.52885 | 0 | 0.74838 | 0.30749 | 0.24914 | 0.44945 | 0.52885 | 0.82178 | 0.84796 | 0.39944 | 0.13686 | 0.10056 | 0.52885 | 0 | 0.43789 | 0.42052 | 0.06613 | 0.20514 | 0.52885 | 0 | 0.52187 | 0.40038 | 0.021045 | 0.022931 | 0.52885 | 0 | 0.78426 | 0.53629 | 0.19949 | 0.10415 | 0.52885 | 0
2016-10-14 11:00:00 | 0.8323 | 0.21363 | 0.027191 | 0.51696 | 0.52885 | 0 | 0.76417 | 0.30653 | 0.21139 | 0.43245 | 0.52885 | 0.81777 | 0.84847 | 0.45171 | 0.19942 | 0.096419 | 0.52885 | 0 | 0.42559 | 0.5077 | 0.082602 | 0.20514 | 0.52885 | 0 | 0.54103 | 0.49405 | 0.01403 | 0.022931 | 0.52885 | 0 | 0.77826 | 0.59644 | 0.24693 | 0.10415 | 0.52885 | 0
2016-10-14 12:00:00 | 0.77282 | 0.24463 | 0.036255 | 0.43746 | 0.52885 | 0 | 0.7277 | 0.32728 | 0.25669 | 0.40923 | 0.52885 | 0.8111 | 0.84706 | 0.46539 | 0.26264 | 0.084139 | 0.52885 | 0 | 0.41136 | 0.55084 | 0.088809 | 0.19566 | 0.52885 | 0 | 0.56167 | 0.54844 | 0.015032 | 0 | 0.52885 | 0 | 0.76626 | 0.60813 | 0.28294 | 0.10415 | 0.52885 | 0
2016-10-14 13:00:00 | 0.77152 | 0.25444 | 0.036255 | 0.43195 | 0.52885 | 0 | 0.69803 | 0.33356 | 0.23404 | 0.36079 | 0.52885 | 0.80177 | 0.81576 | 0.43843 | 0.27307 | 0.084139 | 0.52885 | 0 | 0.40021 | 0.5436 | 0.1177 | 0.17633 | 0.52885 | 0 | 0.5317 | 0.51822 | 0.032068 | 0 | 0.52885 | 0 | 0.74325 | 0.58808 | 0.3241 | 0.10415 | 0.52885 | 0
2016-10-14 14:00:00 | 0.80702 | 0.23787 | 0.027191 | 0.46247 | 0.52885 | 0 | 0.70324 | 0.28142 | 0.16609 | 0.31608 | 0.52885 | 0.80309 | 0.82653 | 0.39197 | 0.28936 | 0.084139 | 0.52885 | 0 | 0.38739 | 0.47452 | 0.14014 | 0.17632 | 0.52885 | 0 | 0.50221 | 0.41095 | 0.056119 | 0 | 0.52885 | 0 | 0.74992 | 0.52877 | 0.34467 | 0.10415 | 0.52885 | 0
2016-10-14 15:00:00 | 0.81687 | 0.18897 | 0.063445 | 0.49292 | 0.52885 | 0 | 0.70734 | 0.19405 | 0.16609 | 0.35454 | 0.52885 | 0.81108 | 0.8273 | 0.331 | 0.28414 | 0.088209 | 0.52885 | 0 | 0.39085 | 0.35807 | 0.13751 | 0.17632 | 0.52885 | 0 | 0.50074 | 0.32936 | 0.060127 | 0 | 0.52885 | 0 | 0.76626 | 0.42602 | 0.3441 | 0.10415 | 0.52885 | 0
2016-10-14 16:00:00 | 0.81627 | 0.13385 | 0.036254 | 0.54071 | 0.52885 | 0 | 0.72486 | 0.10234 | 0.17364 | 0.37927 | 0.52885 | 0.81241 | 0.8273 | 0.22689 | 0.2659 | 0.10891 | 0.52885 | 0 | 0.41828 | 0.2169 | 0.13202 | 0.2328 | 0.52885 | 0 | 0.48059 | 0.22512 | 0.070148 | 0 | 0.52885 | 0 | 0.79493 | 0.28485 | 0.32067 | 0.10415 | 0.52885 | 0
2016-10-14 17:00:00 | 0.78741 | 0.057249 | 0.036254 | 0.58077 | 0.52885 | 0 | 0.70923 | 0.037169 | 0.21139 | 0.38535 | 0.52885 | 0.81507 | 0.81691 | 0.10038 | 0.25612 | 0.12161 | 0.52885 | 0 | 0.41059 | 0.084767 | 0.13703 | 0.24178 | 0.52885 | 0 | 0.49287 | 0.12238 | 0.079167 | 0.12224 | 0.52885 | 0 | 0.79193 | 0.12112 | 0.29837 | 0.10415 | 0.52885 | 0
2016-10-14 18:00:00 | 0.79221 | 0.0058309 | 0.036254 | 0.68532 | 0.52885 | 0 | 0.71066 | 0.0024136 | 0.27178 | 0.41509 | 0.52885 | 0.81507 | 0.83885 | 0.0053922 | 0.27828 | 0.12589 | 0.52885 | 0 | 0.44674 | 0.00181 | 0.1325 | 0.40634 | 0.52885 | 0 | 0.49975 | 0.019641 | 0.13128 | 0.061431 | 0.52885 | 0 | 0.82928 | 0.0066827 | 0.2978 | 0.10415 | 0.52885 | 0
2016-10-14 19:00:00 | 0.81947 | 0 | 0.045318 | 0.71187 | 0.52885 | 0 | 0.71744 | 0 | 0.18119 | 0.42091 | 0.52885 | 0.80706 | 0.89954 | 0 | 0.27893 | 0.24653 | 0.52885 | 0 | 0.50301 | 0 | 0.14682 | 0.47754 | 0.52885 | 0 | 0.55184 | 0 | 0.22748 | 0.022931 | 0.52885 | 0 | 0.90997 | 0 | 0.32581 | 0.2919 | 0.52885 | 0
2016-10-14 20:00:00 | 0.76219 | 0 | 0.045317 | 0.60413 | 0.52885 | 0 | 0.66046 | 0 | 0.24158 | 0.43815 | 0.52885 | 0.80706 | 0.84296 | 0 | 0.23852 | 0.16556 | 0.52885 | 0 | 0.48314 | 0 | 0.14491 | 0.42664 | 0.52885 | 0 | 0.53907 | 0 | 0.24051 | 0.047999 | 0.52885 | 0 | 0.86195 | 0 | 0.37496 | 0.2919 | 0.52885 | 0
2016-10-14 21:00:00 | 0.69712 | 0 | 0.045317 | 0.47481 | 0.52885 | 0 | 0.61121 | 0 | 0.35483 | 0.36699 | 0.52885 | 0.80838 | 0.77175 | 0 | 0.25221 | 0.12161 | 0.52885 | 0 | 0.44533 | 0 | 0.15923 | 0.2328 | 0.52885 | 0 | 0.48649 | 0 | 0.27758 | 0.022931 | 0.52885 | 0 | 0.77593 | 0 | 0.39954 | 0.10415 | 0.52885 | 0
2016-10-14 22:00:00 | 0.61284 | 0 | 0.045317 | 0.41441 | 0.52885 | 0 | 0.54838 | 0 | 0.31708 | 0.36078 | 0.52885 | 0.80838 | 0.7031 | 0 | 0.29652 | 0.1089 | 0.52885 | 0 | 0.41187 | 0 | 0.17618 | 0.24178 | 0.52885 | 0 | 0.4516 | 0 | 0.24852 | 0.022931 | 0.52885 | 0 | 0.69857 | 0 | 0.4184 | 0.10415 | 0.52885 | 0
2016-10-14 23:00:00 | 0.55987 | 0 | 0.036254 | 0.40625 | 0.52885 | 0 | 0.50355 | 0 | 0.32463 | 0.32908 | 0.52885 | 0.80837 | 0.62856 | 0 | 0.31672 | 0.12589 | 0.52885 | 0 | 0.36239 | 0 | 0.20077 | 0.2237 | 0.52885 | 0 | 0.40786 | 0 | 0.24151 | 0.022931 | 0.52885 | 0 | 0.63955 | 0 | 0.43498 | 0.10415 | 0.52885 | 0
2016-10-15 00:00:00 | 0.51705 | 0 | 0.036254 | 0.34855 | 0.52885 | 0 | 0.4573 | 0 | 0.21138 | 0.26901 | 0.52885 | 0.80837 | 0.54863 | 0 | 0.28023 | 0.11735 | 0.52885 | 0 | 0.30329 | 0 | 0.16783 | 0.15644 | 0.52885 | 0 | 0.40295 | 0 | 0.21745 | 0 | 0.52885 | 0 | 0.58886 | 0 | 0.46756 | 0.10415 | 0.52885 | 0
2016-10-15 01:00:00 | 0.48187 | 0 | 0.02719 | 0.33649 | 0.52885 | 0 | 0.4442 | 0 | 0.17364 | 0.26208 | 0.52885 | 0.80836 | 0.50321 | 0 | 0.24504 | 0.12589 | 0.52885 | 0 | 0.28099 | 0 | 0.19003 | 0.15644 | 0.52885 | 0 | 0.38182 | 0 | 0.11223 | 0 | 0.52885 | 0 | 0.54485 | 0 | 0.45727 | 0.10415 | 0.52885 | 0
2016-10-15 02:00:00 | 0.47233 | 0 | 0.036254 | 0.32815 | 0.52885 | 0 | 0.43031 | 0 | 0.15854 | 0.26208 | 0.52885 | 0.80702 | 0.48127 | 0 | 0.31151 | 0.11735 | 0.52885 | 0 | 0.2724 | 0 | 0.25902 | 0.15644 | 0.52885 | 0 | 0.37543 | 0 | 0.070146 | 0 | 0.52885 | 0 | 0.53951 | 0 | 0.47613 | 0.10415 | 0.52885 | 0
2016-10-15 03:00:00 | 0.46636 | 0 | 0.045317 | 0.32399 | 0.52885 | 0 | 0.42826 | 0 | 0.17364 | 0.2551 | 0.52885 | 0.80702 | 0.47318 | 0 | 0.32715 | 0.11735 | 0.52885 | 0 | 0.26958 | 0 | 0.25639 | 0.15644 | 0.52885 | 0 | 0.37592 | 0 | 0.039081 | 0 | 0.52885 | 0 | 0.52818 | 0 | 0.46298 | 0.10415 | 0.52885 | 0
2016-10-15 04:00:00 | 0.47615 | 0 | 0.036253 | 0.32763 | 0.52885 | 0 | 0.4292 | 0 | 0.16609 | 0.24807 | 0.52885 | 0.80568 | 0.47819 | 0 | 0.32715 | 0.1216 | 0.52885 | 0 | 0.26804 | 0 | 0.24995 | 0.15644 | 0.52885 | 0 | 0.38133 | 0 | 0.052108 | 0 | 0.52885 | 0 | 0.53318 | 0 | 0.45098 | 0.10415 | 0.52885 | 0
2016-10-15 05:00:00 | 0.50603 | 0 | 0.036253 | 0.34172 | 0.52885 | 0 | 0.44893 | 0 | 0.12834 | 0.2551 | 0.52885 | 0.80434 | 0.50411 | 0 | 0.22288 | 0.1216 | 0.52885 | 0 | 0.28202 | 0 | 0.18191 | 0.15644 | 0.52885 | 0 | 0.38919 | 0 | 0.11524 | 0 | 0.52885 | 0 | 0.54652 | 0 | 0.36753 | 0.10415 | 0.52885 | 0
2016-10-15 06:00:00 | 0.62048 | 0 | 0.036253 | 0.4226 | 0.52885 | 0 | 0.50939 | 0 | 0.15854 | 0.31607 | 0.52885 | 0.803 | 0.58301 | 0 | 0.13294 | 0.11735 | 0.52885 | 0 | 0.31791 | 0 | 0.12796 | 0.15644 | 0.52885 | 0 | 0.42408 | 0 | 0.14029 | 0 | 0.52885 | 0 | 0.60353 | 0 | 0.36695 | 0.10415 | 0.52885 | 0
2016-10-15 07:00:00 | 0.74977 | 0.00013251 | 0.036253 | 0.54829 | 0.52885 | 0 | 0.60852 | 0.00096539 | 0.13589 | 0.37926 | 0.52885 | 0.803 | 0.66923 | 0.0058068 | 0.10166 | 0.13452 | 0.52885 | 0 | 0.35047 | 0.0036198 | 0.12485 | 0.15644 | 0.52885 | 0 | 0.48059 | 0 | 0.15632 | 0.02293 | 0.52885 | 0 | 0.68656 | 0.0050118 | 0.39839 | 0.10415 | 0.52885 | 0
2016-10-15 08:00:00 | 0.82985 | 0.032731 | 0.02719 | 0.64183 | 0.52885 | 0 | 0.70245 | 0.045856 | 0.17363 | 0.40331 | 0.52885 | 0.80432 | 0.74211 | 0.072999 | 0.059955 | 0.25156 | 0.52885 | 0 | 0.37828 | 0.043739 | 0.098354 | 0.38532 | 0.52885 | 0 | 0.49877 | 0.061942 | 0.13929 | 0.035179 | 0.52885 | 0 | 0.72024 | 0.090213 | 0.35152 | 0.10415 | 0.52885 | 0
2016-10-15 09:00:00 | 0.85191 | 0.1137 | 0.018126 | 0.66407 | 0.52885 | 0 | 0.72802 | 0.11102 | 0.20383 | 0.43244 | 0.52885 | 0.80032 | 0.79369 | 0.14641 | 0.08537 | 0.23656 | 0.52885 | 0 | 0.39162 | 0.13695 | 0.12318 | 0.37089 | 0.52885 | 0 | 0.52236 | 0.22662 | 0.1433 | 0.047998 | 0.52885 | 0 | 0.77693 | 0.23221 | 0.36123 | 0.10415 | 0.52885 | 0
2016-10-15 10:00:00 | 0.8369 | 0.17956 | 0.018126 | 0.61135 | 0.52885 | 0 | 0.73465 | 0.17377 | 0.15099 | 0.41508 | 0.52885 | 0.80032 | 0.81819 | 0.21195 | 0.11339 | 0.13888 | 0.52885 | 0 | 0.37482 | 0.23257 | 0.15063 | 0.21448 | 0.52885 | 0 | 0.51253 | 0.33086 | 0.17737 | 0.02293 | 0.52885 | 0 | 0.79827 | 0.38257 | 0.35266 | 0.10415 | 0.52885 | 0
2016-10-15 11:00:00 | 0.82494 | 0.22951 | 0.0090632 | 0.53661 | 0.52885 | 0 | 0.73544 | 0.23652 | 0.067943 | 0.36078 | 0.52885 | 0.79898 | 0.82179 | 0.2389 | 0.15836 | 0.13019 | 0.52885 | 0 | 0.37175 | 0.31914 | 0.16257 | 0.17632 | 0.52885 | 0 | 0.53022 | 0.46078 | 0.18338 | 0.02293 | 0.52885 | 0 | 0.78826 | 0.46777 | 0.27207 | 0.10415 | 0.52885 | 0
2016-10-15 12:00:00 | 0.75016 | 0.26065 | 0.0090632 | 0.44519 | 0.52885 | 0 | 0.6824 | 0.25486 | 0.060394 | 0.30949 | 0.52885 | 0.80297 | 0.81768 | 0.29033 | 0.20658 | 0.1216 | 0.52885 | 0 | 0.36957 | 0.32306 | 0.16567 | 0.17632 | 0.52885 | 0 | 0.50467 | 0.43812 | 0.17937 | 0 | 0.52885 | 0 | 0.78493 | 0.50869 | 0.27607 | 0.10415 | 0.52885 | 0
2016-10-15 13:00:00 | 0.76563 | 0.29736 | 0.0090632 | 0.42369 | 0.52885 | 0 | 0.65067 | 0.26886 | 0.037746 | 0.30287 | 0.52885 | 0.8043 | 0.77637 | 0.22978 | 0.22613 | 0.11734 | 0.52885 | 0 | 0.34893 | 0.31944 | 0.18716 | 0.15644 | 0.52885 | 0 | 0.48894 | 0.45021 | 0.21745 | 0 | 0.52885 | 0 | 0.72624 | 0.41598 | 0.24863 | 0.10415 | 0.52885 | 0
2016-10-15 14:00:00 | 0.7979 | 0.2641 | 0.0090631 | 0.43689 | 0.52885 | 0 | 0.67735 | 0.26644 | 0.067943 | 0.31607 | 0.52885 | 0.8003 | 0.78022 | 0.23683 | 0.23265 | 0.1216 | 0.52885 | 0 | 0.32047 | 0.23016 | 0.19145 | 0.15644 | 0.52885 | 0 | 0.48305 | 0.41697 | 0.22847 | 0 | 0.52885 | 0 | 0.71724 | 0.36669 | 0.20405 | 0.10415 | 0.52885 | 0
2016-10-15 15:00:00 | 0.8027 | 0.16683 | 0.0090631 | 0.48156 | 0.52885 | 0 | 0.67451 | 0.17473 | 0.060393 | 0.34189 | 0.52885 | 0.80029 | 0.79394 | 0.1912 | 0.20137 | 0.13888 | 0.52885 | 0 | 0.33906 | 0.20602 | 0.18143 | 0.15644 | 0.52885 | 0 | 0.49287 | 0.35805 | 0.25452 | 0 | 0.52885 | 0 | 0.74625 | 0.35333 | 0.13317 | 0.10415 | 0.52885 | 0
2016-10-15 16:00:00 | 0.8053 | 0.08547 | 0.0090631 | 0.55179 | 0.52885 | 0 | 0.68761 | 0.11922 | 0.09059 | 0.37926 | 0.52885 | 0.80295 | 0.8037 | 0.13521 | 0.20723 | 0.14767 | 0.52885 | 0 | 0.35354 | 0.11945 | 0.1905 | 0.2237 | 0.52885 | 0 | 0.49975 | 0.28704 | 0.26755 | 0.035178 | 0.52885 | 0 | 0.76959 | 0.2439 | 0.11146 | 0.10415 | 0.52885 | 0
2016-10-15 17:00:00 | 0.78173 | 0.019479 | 0.0090631 | 0.57599 | 0.52885 | 0 | 0.68682 | 0.046337 | 0.083041 | 0.4438 | 0.52885 | 0.80427 | 0.79125 | 0.055163 | 0.20006 | 0.13452 | 0.52885 | 0 | 0.37944 | 0.035594 | 0.19384 | 0.23279 | 0.52885 | 0 | 0.49435 | 0.11935 | 0.23949 | 0.10586 | 0.52885 | 0 | 0.76192 | 0.080187 | 0.088021 | 0.15352 | 0.52885 | 0
2016-10-15 18:00:00 | 0.79502 | 0.00039753 | 0.018126 | 0.6314 | 0.52885 | 0 | 0.7075 | 0.0019307 | 0.11324 | 0.48779 | 0.52885 | 0.8056 | 0.82923 | 0.0029033 | 0.1564 | 0.17009 | 0.52885 | 0 | 0.4352 | 0 | 0.23681 | 0.40633 | 0.52885 | 0 | 0.50811 | 0.0075537 | 0.15432 | 0.1395 | 0.52885 | 0 | 0.80527 | 0.00083528 | 0.07316 | 0.37679 | 0.52885 | 0
2016-10-15 19:00:00 | 0.82297 | 0 | 0.036252 | 0.80495 | 0.52885 | 0 | 0.7307 | 0 | 0.11324 | 0.47701 | 0.52885 | 0.80426 | 0.8817 | 0 | 0.14402 | 0.24652 | 0.52885 | 0 | 0.46327 | 0 | 0.24349 | 0.46522 | 0.52885 | 0 | 0.56757 | 0 | 0.17937 | 0.1395 | 0.52885 | 0 | 0.86796 | 0 | 0.065158 | 0.41725 | 0.52885 | 0
2016-10-15 20:00:00 | 0.76429 | 0 | 0.063441 | 0.59628 | 0.52885 | 0 | 0.6644 | 0 | 0.14343 | 0.46058 | 0.52885 | 0.80426 | 0.81999 | 0 | 0.18181 | 0.16556 | 0.52885 | 0 | 0.44148 | 0 | 0.26569 | 0.41318 | 0.52885 | 0 | 0.54693 | 0 | 0.16233 | 0.035178 | 0.52885 | 0 | 0.82227 | 0 | 0.053155 | 0.33503 | 0.52885 | 0
2016-10-15 21:00:00 | 0.70652 | 0 | 0.063441 | 0.49005 | 0.52885 | 0 | 0.609 | 0 | 0.21137 | 0.39136 | 0.52885 | 0.80692 | 0.7552 | 0 | 0.1955 | 0.13888 | 0.52885 | 0 | 0.39226 | 0 | 0.29481 | 0.22369 | 0.52885 | 0 | 0.50516 | 0 | 0.17736 | 0.011215 | 0.52885 | 0 | 0.75258 | 0 | 0.030864 | 0.33503 | 0.52885 | 0
2016-10-15 22:00:00 | 0.62834 | 0 | 0.099693 | 0.41439 | 0.52885 | 0 | 0.5457 | 0 | 0.24912 | 0.36077 | 0.52885 | 0.80558 | 0.68925 | 0 | 0.26327 | 0.13452 | 0.52885 | 0 | 0.35611 | 0 | 0.31606 | 0.21447 | 0.52885 | 0 | 0.46732 | 0 | 0.16434 | 0.011215 | 0.52885 | 0 | 0.68389 | 0 | 0.023434 | 0.73134 | 0.52885 | 0
2016-10-15 23:00:00 | 0.57513 | 0 | 0.099692 | 0.39865 | 0.52885 | 0 | 0.49582 | 0 | 0.27177 | 0.34823 | 0.52885 | 0.80424 | 0.62138 | 0 | 0.3343 | 0.12588 | 0.52885 | 0 | 0.31945 | 0 | 0.31415 | 0.21447 | 0.52885 | 0 | 0.43538 | 0 | 0.13227 | 0.011215 | 0.52885 | 0 | 0.61987 | 0 | 0.029149 | 0.15352 | 0.52885 | 0
2016-10-16 00:00:00 | 0.52343 | 0 | 0.063441 | 0.34066 | 0.52885 | 0 | 0.46835 | 0 | 0.36235 | 0.269 | 0.52885 | 0.80823 | 0.55568 | 0 | 0.41771 | 0.13888 | 0.52885 | 0 | 0.29445 | 0 | 0.32441 | 0.15644 | 0.52885 | 0 | 0.39656 | 0 | 0.14429 | 0 | 0.52885 | 0 | 0.57286 | 0 | 0.02572 | 0.10415 | 0.52885 | 0
2016-10-16 01:00:00 | 0.49351 | 0 | 0.06344 | 0.32087 | 0.52885 | 0 | 0.44278 | 0 | 0.43029 | 0.24098 | 0.52885 | 0.80956 | 0.51835 | 0 | 0.50504 | 0.13019 | 0.52885 | 0 | 0.27189 | 0 | 0.34088 | 0.15644 | 0.52885 | 0 | 0.38034 | 0 | 0.17836 | 0 | 0.52885 | 0 | 0.53451 | 0 | 0.035436 | 0.10415 | 0.52885 | 0
2016-10-16 02:00:00 | 0.48187 | 0 | 0.06344 | 0.31312 | 0.52885 | 0 | 0.42494 | 0 | 0.3548 | 0.23384 | 0.52885 | 0.80822 | 0.49987 | 0 | 0.56629 | 0.1216 | 0.52885 | 0 | 0.26304 | 0 | 0.34804 | 0.15644 | 0.52885 | 0 | 0.37002 | 0 | 0.18037 | 0 | 0.52885 | 0 | 0.5125 | 0 | 0.050297 | 0.10415 | 0.52885 | 0
2016-10-16 03:00:00 | 0.47643 | 0 | 0.027189 | 0.3126 | 0.52885 | 0 | 0.41547 | 0 | 0.28686 | 0.22664 | 0.52885 | 0.80821 | 0.49063 | 0 | 0.58845 | 0.1216 | 0.52885 | 0 | 0.26061 | 0 | 0.33086 | 0.15644 | 0.52885 | 0 | 0.36462 | 0 | 0.17135 | 0 | 0.52885 | 0 | 0.4995 | 0 | 0.042866 | 0.10415 | 0.52885 | 0
2016-10-16 04:00:00 | 0.48109 | 0 | 0.036251 | 0.31312 | 0.52885 | 0 | 0.41421 | 0 | 0.23402 | 0.22664 | 0.52885 | 0.80954 | 0.49038 | 0 | 0.5917 | 0.11734 | 0.52885 | 0 | 0.26394 | 0 | 0.31367 | 0.15644 | 0.52885 | 0 | 0.3769 | 0 | 0.16734 | 0 | 0.52885 | 0 | 0.4975 | 0 | 0.047439 | 0.10415 | 0.52885 | 0
2016-10-16 05:00:00 | 0.51252 | 0 | 0.06344 | 0.32346 | 0.52885 | 0 | 0.43094 | 0 | 0.26421 | 0.22664 | 0.52885 | 0.80954 | 0.51694 | 0 | 0.62494 | 0.11734 | 0.52885 | 0 | 0.27599 | 0 | 0.33467 | 0.16644 | 0.52885 | 0 | 0.38722 | 0 | 0.18738 | 0 | 0.52885 | 0 | 0.51851 | 0 | 0.045724 | 0.15352 | 0.52885 | 0
2016-10-16 06:00:00 | 0.61891 | 0 | 0.10875 | 0.41821 | 0.52885 | 0 | 0.51444 | 0 | 0.23402 | 0.34822 | 0.52885 | 0.80953 | 0.59443 | 0 | 0.63992 | 0.12588 | 0.52885 | 0 | 0.31496 | 0 | 0.35735 | 0.31755 | 0.52885 | 0 | 0.42703 | 0 | 0.18037 | 0 | 0.52885 | 0 | 0.58486 | 0 | 0.058869 | 0.37679 | 0.52885 | 0
2016-10-16 07:00:00 | 0.74398 | 0.00026501 | 0.145 | 0.56059 | 0.52885 | 0 | 0.59511 | 0.00096533 | 0.21137 | 0.44943 | 0.52885 | 0.81086 | 0.68078 | 0.0041474 | 0.593 | 0.13888 | 0.52885 | 0 | 0.35201 | 0.0060326 | 0.34374 | 0.31755 | 0.52885 | 0 | 0.48256 | 0 | 0.19139 | 0.02293 | 0.52885 | 0 | 0.65822 | 0.010023 | 0.045152 | 0.49446 | 0.52885 | 0
2016-10-16 08:00:00 | 0.8288 | 0.019346 | 0.090628 | 0.69219 | 0.52885 | 0 | 0.67719 | 0.10715 | 0.23402 | 0.47156 | 0.52885 | 0.81085 | 0.74737 | 0.080875 | 0.56563 | 0.17009 | 0.52885 | 0 | 0.3879 | 0.077519 | 0.3299 | 0.38531 | 0.52885 | 0 | 0.49828 | 0.042299 | 0.19539 | 0.035177 | 0.52885 | 0 | 0.7029 | 0.088536 | 0.036579 | 0.10414 | 0.52885 | 0
2016-10-16 09:00:00 | 0.85005 | 0.064398 | 0.063439 | 0.71373 | 0.52885 | 0 | 0.70829 | 0.20513 | 0.29441 | 0.47156 | 0.52885 | 0.80818 | 0.79471 | 0.19244 | 0.58453 | 0.18387 | 0.52885 | 0 | 0.40469 | 0.19636 | 0.35616 | 0.34858 | 0.52885 | 0 | 0.51646 | 0.14049 | 0.23147 | 0.047996 | 0.52885 | 0 | 0.75225 | 0.24139 | 0.027434 | 0.10414 | 0.52885 | 0
2016-10-16 10:00:00 | 0.8476 | 0.13449 | 0.10875 | 0.61496 | 0.52885 | 0 | 0.70892 | 0.26353 | 0.3397 | 0.46057 | 0.52885 | 0.80817 | 0.80716 | 0.26295 | 0.54282 | 0.16555 | 0.52885 | 0 | 0.41559 | 0.35019 | 0.39459 | 0.18605 | 0.52885 | 0 | 0.4973 | 0.16466 | 0.27055 | 0.022929 | 0.52885 | 0 | 0.75625 | 0.35581 | 0.012574 | 0.41724 | 0.52885 | 0
2016-10-16 11:00:00 | 0.84255 | 0.20989 | 0.10875 | 0.57359 | 0.52885 | 0 | 0.70497 | 0.32821 | 0.3246 | 0.4092 | 0.52885 | 0.80817 | 0.81409 | 0.34548 | 0.58127 | 0.16104 | 0.52885 | 0 | 0.39508 | 0.4078 | 0.46763 | 0.17631 | 0.52885 | 0 | 0.50418 | 0.26437 | 0.31363 | 0.022929 | 0.52885 | 0 | 0.75992 | 0.4953 | 0.015432 | 0.10414 | 0.52885 | 0
2016-10-16 12:00:00 | 0.75738 | 0.29588 | 0.063439 | 0.44461 | 0.52885 | 0 | 0.64025 | 0.35813 | 0.27176 | 0.32906 | 0.52885 | 0.80816 | 0.8105 | 0.41142 | 0.593 | 0.11734 | 0.52885 | 0 | 0.40661 | 0.51247 | 0.50272 | 0.17631 | 0.52885 | 0 | 0.50369 | 0.30969 | 0.33167 | 0 | 0.52885 | 0 | 0.75525 | 0.53205 | 0.013145 | 0.10414 | 0.52885 | 0
2016-10-16 13:00:00 | 0.78344 | 0.42097 | 0.072501 | 0.44074 | 0.52885 | 0 | 0.612 | 0.27222 | 0.19627 | 0.30948 | 0.52885 | 0.80683 | 0.77136 | 0.37285 | 0.64252 | 0.11734 | 0.52885 | 0 | 0.35393 | 0.39573 | 0.52564 | 0.14628 | 0.52885 | 0 | 0.51106 | 0.43054 | 0.33668 | 0 | 0.52885 | 0 | 0.71257 | 0.47609 | 0.021718 | 0.10414 | 0.52885 | 0
2016-10-16 14:00:00 | 0.80137 | 0.32265 | 0.081564 | 0.45183 | 0.52885 | 0 | 0.65793 | 0.24278 | 0.15098 | 0.30948 | 0.52885 | 0.78686 | 0.77457 | 0.33096 | 0.63209 | 0.13019 | 0.52885 | 0 | 0.34957 | 0.40629 | 0.55356 | 0.15643 | 0.52885 | 0 | 0.46093 | 0.29911 | 0.34369 | 0.011215 | 0.52885 | 0 | 0.7119 | 0.48527 | 0.025148 | 0.15351 | 0.52885 | 0
2016-10-16 15:00:00 | 0.80333 | 0.20856 | 0.11781 | 0.50714 | 0.52885 | 0 | 0.68114 | 0.21526 | 0.12078 | 0.34822 | 0.52885 | 0.78685 | 0.77354 | 0.23059 | 0.55715 | 0.11734 | 0.52885 | 0 | 0.33957 | 0.27086 | 0.54879 | 0.15643 | 0.52885 | 0 | 0.48059 | 0.31271 | 0.31964 | 0.035177 | 0.52885 | 0 | 0.73858 | 0.43349 | 0.037721 | 0.33502 | 0.52885 | 0
2016-10-16 16:00:00 | 0.79372 | 0.10971 | 0.145 | 0.57418 | 0.52885 | 0 | 0.69818 | 0.10908 | 0.090585 | 0.4092 | 0.52885 | 0.78552 | 0.77265 | 0.13728 | 0.4783 | 0.12588 | 0.52885 | 0 | 0.35072 | 0.15323 | 0.53446 | 0.16644 | 0.52885 | 0 | 0.47174 | 0.19336 | 0.32265 | 0.022929 | 0.52885 | 0 | 0.75192 | 0.25057 | 0.055439 | 0.2012 | 0.52885 | 0
2016-10-16 17:00:00 | 0.7791 | 0.053929 | 0.15406 | 0.59446 | 0.52885 | 0 | 0.68382 | 0.045852 | 0.090585 | 0.44379 | 0.52885 | 0.78551 | 0.76572 | 0.048524 | 0.42747 | 0.1216 | 0.52885 | 0 | 0.37777 | 0.043434 | 0.53112 | 0.22369 | 0.52885 | 0 | 0.48501 | 0.081575 | 0.28557 | 0.011215 | 0.52885 | 0 | 0.74592 | 0.068489 | 0.046866 | 0.10414 | 0.52885 | 0
2016-10-16 18:00:00 | 0.78839 | 0.00079502 | 0.13594 | 0.6603 | 0.52885 | 0 | 0.70166 | 0.0024133 | 0.15097 | 0.50891 | 0.52885 | 0.78683 | 0.80498 | 0.0029031 | 0.38707 | 0.17009 | 0.52885 | 0 | 0.44046 | 0 | 0.50176 | 0.43977 | 0.52885 | 0 | 0.49975 | 0.0045319 | 0.22745 | 0.047995 | 0.52885 | 0 | 0.8026 | 0.00083523 | 0.032577 | 0.10414 | 0.52885 | 0
2016-10-16 19:00:00 | 0.82133 | 0 | 0.13594 | 0.70608 | 0.52885 | 0 | 0.72013 | 0 | 0.2642 | 0.5244 | 0.52885 | 0.78816 | 0.86374 | 0 | 0.32647 | 0.34207 | 0.52885 | 0 | 0.45789 | 0 | 0.4798 | 0.45263 | 0.52885 | 0 | 0.55774 | 0 | 0.19739 | 0.047995 | 0.52885 | 0 | 0.87429 | 0 | 0.035435 | 0.10414 | 0.52885 | 0
2016-10-16 20:00:00 | 0.75938 | 0 | 0.13594 | 0.58489 | 0.52885 | 0 | 0.67182 | 0 | 0.20381 | 0.5141 | 0.52885 | 0.78815 | 0.80857 | 0 | 0.33755 | 0.31441 | 0.52885 | 0 | 0.43802 | 0 | 0.45664 | 0.3853 | 0.52885 | 0 | 0.54496 | 0 | 0.16132 | 0.047995 | 0.52885 | 0 | 0.82461 | 0 | 0.028576 | 0.10414 | 0.52885 | 0
2016-10-16 21:00:00 | 0.70333 | 0 | 0.145 | 0.49344 | 0.52885 | 0 | 0.61215 | 0 | 0.15852 | 0.44942 | 0.52885 | 0.78948 | 0.73903 | 0 | 0.38055 | 0.23655 | 0.52885 | 0 | 0.39546 | 0 | 0.43683 | 0.22369 | 0.52885 | 0 | 0.50221 | 0 | 0.16934 | 0.022929 | 0.52885 | 0 | 0.75125 | 0 | 0.013145 | 0.10414 | 0.52885 | 0
2016-10-16 22:00:00 | 0.62988 | 0 | 0.145 | 0.41765 | 0.52885 | 0 | 0.55501 | 0 | 0.12833 | 0.40329 | 0.52885 | 0.78947 | 0.67308 | 0 | 0.45744 | 0.18386 | 0.52885 | 0 | 0.35906 | 0 | 0.42561 | 0.22369 | 0.52885 | 0 | 0.46339 | 0 | 0.15731 | 0.011215 | 0.52885 | 0 | 0.68723 | 0 | 0.017717 | 0.15351 | 0.52885 | 0
2016-10-16 23:00:00 | 0.5739 | 0 | 0.145 | 0.40622 | 0.52885 | 0 | 0.50434 | 0 | 0.13588 | 0.38532 | 0.52885 | 0.78947 | 0.60213 | 0 | 0.44571 | 0.13887 | 0.52885 | 0 | 0.32996 | 0 | 0.44065 | 0.21447 | 0.52885 | 0 | 0.42948 | 0 | 0.15431 | 0.011215 | 0.52885 | 0 | 0.63454 | 0 | 0.019432 | 0.49445 | 0.52885 | 0
2016-10-17 00:00:00 | 0.52908 | 0 | 0.13594 | 0.32397 | 0.52885 | 0 | 0.45351 | 0 | 0.25665 | 0.28269 | 0.52885 | 0.80943 | 0.55594 | 0 | 0.53108 | 0.13018 | 0.52885 | 0 | 0.29406 | 0 | 0.47478 | 0.14628 | 0.52885 | 0 | 0.40098 | 0 | 0.14629 | 0 | 0.52885 | 0 | 0.57853 | 0 | 0.023433 | 0.2473 | 0.52885 | 0
2016-10-17 01:00:00 | 0.49986 | 0 | 0.145 | 0.27736 | 0.52885 | 0 | 0.42699 | 0 | 0.41517 | 0.22663 | 0.52885 | 0.80809 | 0.51758 | 0 | 0.5402 | 0.12159 | 0.52885 | 0 | 0.27689 | 0 | 0.48098 | 0.14628 | 0.52885 | 0 | 0.38477 | 0 | 0.17435 | 0 | 0.52885 | 0 | 0.53951 | 0 | 0.028576 | 0.10414 | 0.52885 | 0
2016-10-17 02:00:00 | 0.48327 | 0 | 0.15406 | 0.27231 | 0.52885 | 0 | 0.41137 | 0 | 0.46801 | 0.19729 | 0.52885 | 0.80675 | 0.49731 | 0 | 0.58842 | 0.11734 | 0.52885 | 0 | 0.26958 | 0 | 0.47454 | 0.14628 | 0.52885 | 0 | 0.37445 | 0 | 0.2044 | 0 | 0.52885 | 0 | 0.52151 | 0 | 0.028005 | 0.10414 | 0.52885 | 0
2016-10-17 03:00:00 | 0.47773 | 0 | 0.16312 | 0.2703 | 0.52885 | 0 | 0.40789 | 0 | 0.47556 | 0.22663 | 0.52885 | 0.80675 | 0.48986 | 0 | 0.56039 | 0.11734 | 0.52885 | 0 | 0.26125 | 0 | 0.48146 | 0.14628 | 0.52885 | 0 | 0.37248 | 0 | 0.22645 | 0 | 0.52885 | 0 | 0.5125 | 0 | 0.033148 | 0.10414 | 0.52885 | 0
2016-10-17 04:00:00 | 0.48341 | 0 | 0.16312 | 0.27534 | 0.52885 | 0 | 0.40742 | 0 | 0.42272 | 0.24805 | 0.52885 | 0.7921 | 0.49384 | 0 | 0.46917 | 0.1131 | 0.52885 | 0 | 0.26445 | 0 | 0.46117 | 0.14628 | 0.52885 | 0 | 0.37297 | 0 | 0.22344 | 0 | 0.52885 | 0 | 0.51417 | 0 | 0.049151 | 0.10414 | 0.52885 | 0
2016-10-17 05:00:00 | 0.51217 | 0 | 0.16312 | 0.29157 | 0.52885 | 0 | 0.42873 | 0 | 0.42272 | 0.26899 | 0.52885 | 0.79209 | 0.51642 | 0 | 0.41443 | 0.1131 | 0.52885 | 0 | 0.27637 | 0 | 0.44303 | 0.14628 | 0.52885 | 0 | 0.3828 | 0 | 0.23546 | 0 | 0.52885 | 0 | 0.53351 | 0 | 0.062867 | 0.10414 | 0.52885 | 0
2016-10-17 06:00:00 | 0.61792 | 0 | 0.16312 | 0.40242 | 0.52885 | 0 | 0.50497 | 0 | 0.44536 | 0.32258 | 0.52885 | 0.79475 | 0.59392 | 0 | 0.46656 | 0.1131 | 0.52885 | 0 | 0.30881 | 0 | 0.42345 | 0.15643 | 0.52885 | 0 | 0.41818 | 0 | 0.22845 | 0 | 0.52885 | 0 | 0.59086 | 0 | 0.069725 | 0.10414 | 0.52885 | 0
2016-10-17 07:00:00 | 0.75114 | 0 | 0.16312 | 0.52902 | 0.52885 | 0 | 0.58642 | 0.00048263 | 0.43781 | 0.43812 | 0.52885 | 0.80672 | 0.67295 | 0.00082944 | 0.47372 | 0.11734 | 0.52885 | 0 | 0.34688 | 0.023526 | 0.42632 | 0.31754 | 0.52885 | 0 | 0.47666 | 0 | 0.23647 | 0.022929 | 0.52885 | 0 | 0.66455 | 0.0050112 | 0.070296 | 0.10414 | 0.52885 | 0
2016-10-17 08:00:00 | 0.83237 | 0.029282 | 0.16312 | 0.67023 | 0.52885 | 0 | 0.66582 | 0.061777 | 0.40762 | 0.53958 | 0.52885 | 0.80539 | 0.72979 | 0.045619 | 0.4444 | 0.14325 | 0.52885 | 0 | 0.38162 | 0.18941 | 0.4299 | 0.37813 | 0.52885 | 0 | 0.49877 | 0.055892 | 0.23847 | 0.022929 | 0.52885 | 0 | 0.71457 | 0.13781 | 0.069153 | 0.10414 | 0.52885 | 0
2016-10-17 09:00:00 | 0.86219 | 0.12071 | 0.16312 | 0.73161 | 0.52885 | 0 | 0.70639 | 0.1916 | 0.46046 | 0.59287 | 0.52885 | 0.80272 | 0.77983 | 0.17957 | 0.46265 | 0.14766 | 0.52885 | 0 | 0.39328 | 0.36254 | 0.44541 | 0.34857 | 0.52885 | 0 | 0.514 | 0.19335 | 0.17534 | 0.035176 | 0.52885 | 0 | 0.76125 | 0.34744 | 0.062866 | 0.24729 | 0.52885 | 0
2016-10-17 10:00:00 | 0.86468 | 0.27533 | 0.15406 | 0.63196 | 0.52885 | 0 | 0.69787 | 0.26207 | 0.31703 | 0.5691 | 0.52885 | 0.79872 | 0.78856 | 0.22146 | 0.48545 | 0.13018 | 0.52885 | 0 | 0.38405 | 0.4503 | 0.50389 | 0.31754 | 0.52885 | 0 | 0.51548 | 0.3429 | 0.17835 | 0.011215 | 0.52885 | 0 | 0.76459 | 0.47105 | 0.07944 | 0.29187 | 0.52885 | 0
2016-10-17 11:00:00 | 0.8457 | 0.3425 | 0.15406 | 0.58368 | 0.52885 | 0 | 0.69108 | 0.29392 | 0.33968 | 0.50367 | 0.52885 | 0.80137 | 0.81999 | 0.35665 | 0.57342 | 0.12587 | 0.52885 | 0 | 0.38303 | 0.51847 | 0.54757 | 0.15643 | 0.52885 | 0 | 0.50713 | 0.43051 | 0.2044 | 0.011215 | 0.52885 | 0 | 0.74792 | 0.51197 | 0.11144 | 0.10414 | 0.52885 | 0
2016-10-17 12:00:00 | 0.76208 | 0.38239 | 0.15406 | 0.47363 | 0.52885 | 0 | 0.64941 | 0.32143 | 0.34723 | 0.42666 | 0.52885 | 0.80137 | 0.80896 | 0.36619 | 0.56104 | 0.13451 | 0.52885 | 0 | 0.38277 | 0.53385 | 0.53277 | 0.15643 | 0.52885 | 0 | 0.48894 | 0.41843 | 0.23847 | 0 | 0.52885 | 0 | 0.73858 | 0.54705 | 0.15031 | 0.24729 | 0.52885 | 0
2016-10-17 13:00:00 | 0.7665 | 0.42955 | 0.15406 | 0.45125 | 0.52885 | 0 | 0.61547 | 0.32384 | 0.35477 | 0.40919 | 0.52885 | 0.80136 | 0.79869 | 0.41181 | 0.57602 | 0.13887 | 0.52885 | 0 | 0.37611 | 0.57215 | 0.53253 | 0.14628 | 0.52885 | 0 | 0.47813 | 0.46979 | 0.28055 | 0.011214 | 0.52885 | 0 | 0.72257 | 0.55206 | 0.2326 | 0.10414 | 0.52885 | 0
2016-10-17 14:00:00 | 0.80133 | 0.42319 | 0.13593 | 0.44903 | 0.52885 | 0 | 0.62826 | 0.24083 | 0.41516 | 0.54457 | 0.52885 | 0.80136 | 0.78727 | 0.32969 | 0.57602 | 0.12587 | 0.52885 | 0 | 0.35944 | 0.48679 | 0.52799 | 0.15643 | 0.52885 | 0 | 0.4683 | 0.43957 | 0.29257 | 0.011214 | 0.52885 | 0 | 0.72091 | 0.52533 | 0.27432 | 0.10414 | 0.52885 | 0
2016-10-17 15:00:00 | 0.80684 | 0.34648 | 0.11781 | 0.49342 | 0.52885 | 0 | 0.64925 | 0.20705 | 0.27174 | 0.60216 | 0.52885 | 0.80135 | 0.77547 | 0.21689 | 0.56494 | 0.12159 | 0.52885 | 0 | 0.35995 | 0.35559 | 0.53205 | 0.15643 | 0.52885 | 0 | 0.45504 | 0.38066 | 0.27554 | 0.011214 | 0.52885 | 0 | 0.72658 | 0.42761 | 0.26689 | 0.10414 | 0.52885 | 0
2016-10-17 16:00:00 | 0.7933 | 0.21941 | 0.13593 | 0.52901 | 0.52885 | 0 | 0.65272 | 0.14286 | 0.27929 | 0.57869 | 0.52885 | 0.80002 | 0.78099 | 0.13602 | 0.52975 | 0.13018 | 0.52885 | 0 | 0.36867 | 0.19092 | 0.53014 | 0.21446 | 0.52885 | 0 | 0.46536 | 0.28701 | 0.23245 | 0.011214 | 0.52885 | 0 | 0.75759 | 0.30484 | 0.23889 | 0.10414 | 0.52885 | 0
2016-10-17 17:00:00 | 0.77443 | 0.078172 | 0.12687 | 0.58486 | 0.52885 | 0 | 0.63662 | 0.042953 | 0.27929 | 0.59752 | 0.52885 | 0.80001 | 0.77367 | 0.060962 | 0.47046 | 0.13451 | 0.52885 | 0 | 0.38136 | 0.044638 | 0.48789 | 0.21446 | 0.52885 | 0 | 0.47027 | 0.11933 | 0.17434 | 0.011214 | 0.52885 | 0 | 0.75292 | 0.1044 | 0.2046 | 0.10414 | 0.52885 | 0
2016-10-17 18:00:00 | 0.79056 | 0.0014574 | 0.14499 | 0.67458 | 0.52885 | 0 | 0.66251 | 0.00096524 | 0.27174 | 0.62042 | 0.52885 | 0.80134 | 0.83013 | 0.0029029 | 0.44635 | 0.37646 | 0.52885 | 0 | 0.43546 | 0.0003016 | 0.47261 | 0.34095 | 0.52885 | 0 | 0.48501 | 0.0060422 | 0.11021 | 0.047993 | 0.52885 | 0 | 0.8116 | 0.00083518 | 0.19088 | 0.335 | 0.52885 | 0
2016-10-17 19:00:00 | 0.82487 | 0 | 0.10874 | 0.7679 | 0.52885 | 0 | 0.6865 | 0 | 0.27929 | 0.65993 | 0.52885 | 0.80399 | 0.88761 | 0 | 0.36294 | 0.53603 | 0.52885 | 0 | 0.45404 | 0 | 0.51199 | 0.47138 | 0.52885 | 0 | 0.54595 | 0 | 0.098191 | 0.047993 | 0.52885 | 0 | 0.87763 | 0 | 0.17774 | 0.53132 | 0.52885 | 0
2016-10-17 20:00:00 | 0.7597 | 0 | 0.090621 | 0.58605 | 0.52885 | 0 | 0.63394 | 0 | 0.21135 | 0.62939 | 0.52885 | 0.80399 | 0.81794 | 0 | 0.28996 | 0.35908 | 0.52885 | 0 | 0.44417 | 0 | 0.50865 | 0.43322 | 0.52885 | 0 | 0.53071 | 0 | 0.096187 | 0.047993 | 0.52885 | 0 | 0.82961 | 0 | 0.16516 | 0.41722 | 0.52885 | 0
2016-10-17 21:00:00 | 0.70396 | 0 | 0.072496 | 0.50998 | 0.52885 | 0 | 0.57632 | 0 | 0.16606 | 0.57391 | 0.52885 | 0.80531 | 0.74249 | 0 | 0.23979 | 0.18385 | 0.52885 | 0 | 0.39905 | 0 | 0.49863 | 0.25062 | 0.52885 | 0 | 0.4801 | 0 | 0.10621 | 0.022928 | 0.52885 | 0 | 0.75192 | 0 | 0.14973 | 0.15351 | 0.52885 | 0
2016-10-17 22:00:00 | 0.63925 | 0 | 0.027186 | 0.4652 | 0.52885 | 0 | 0.51792 | 0 | 0.14342 | 0.55938 | 0.52885 | 0.80531 | 0.67244 | 0 | 0.24761 | 0.13018 | 0.52885 | 0 | 0.3697 | 0 | 0.47977 | 0.21446 | 0.52885 | 0 | 0.44767 | 0 | 0.11021 | 0 | 0.52885 | 0 | 0.6909 | 0 | 0.15488 | 0.10414 | 0.52885 | 0
2016-10-17 23:00:00 | 0.58737 | 0 | 0.018124 | 0.40837 | 0.52885 | 0 | 0.4835 | 0 | 0.13587 | 0.54954 | 0.52885 | 0.80397 | 0.60726 | 0 | 0.23523 | 0.11733 | 0.52885 | 0 | 0.33816 | 0 | 0.46234 | 0.20511 | 0.52885 | 0 | 0.42506 | 0 | 0.1042 | 0 | 0.52885 | 0 | 0.64622 | 0 | 0.19145 | 0.10414 | 0.52885 | 0
2016-10-18 00:00:00 | 0.53209 | 0 | 0.018124 | 0.37126 | 0.52885 | 0 | 0.45383 | 0 | 0.12077 | 0.4494 | 0.52885 | 0.80396 | 0.54927 | 0 | 0.19613 | 0.11733 | 0.52885 | 0 | 0.30522 | 0 | 0.41842 | 0.15643 | 0.52885 | 0 | 0.41081 | 0 | 0.09318 | 0 | 0.52885 | 0 | 0.61787 | 0 | 0.20745 | 0.10414 | 0.52885 | 0
2016-10-18 01:00:00 | 0.49691 | 0 | 0.027186 | 0.29462 | 0.52885 | 0 | 0.42541 | 0 | 0.11322 | 0.4494 | 0.52885 | 0.80396 | 0.51001 | 0 | 0.15899 | 0.12159 | 0.52885 | 0 | 0.27766 | 0 | 0.36663 | 0.15642 | 0.52885 | 0 | 0.39165 | 0 | 0.079153 | 0 | 0.52885 | 0 | 0.56886 | 0 | 0.18459 | 0.10414 | 0.52885 | 0
2016-10-18 02:00:00 | 0.47632 | 0 | 0.018124 | 0.27533 | 0.52885 | 0 | 0.41152 | 0 | 0.090578 | 0.45499 | 0.52885 | 0.80395 | 0.48691 | 0 | 0.12315 | 0.11733 | 0.52885 | 0 | 0.26253 | 0 | 0.327 | 0.15642 | 0.52885 | 0 | 0.38133 | 0 | 0.071137 | 0 | 0.52885 | 0 | 0.53018 | 0 | 0.16173 | 0.10414 | 0.52885 | 0
2016-10-18 03:00:00 | 0.46429 | 0 | 0.0090619 | 0.26827 | 0.52885 | 0 | 0.40331 | 0 | 0.090578 | 0.4494 | 0.52885 | 0.80395 | 0.47216 | 0 | 0.11012 | 0.1131 | 0.52885 | 0 | 0.25881 | 0 | 0.29144 | 0.14628 | 0.52885 | 0 | 0.37838 | 0 | 0.050096 | 0 | 0.52885 | 0 | 0.53685 | 0 | 0.15202 | 0.10414 | 0.52885 | 0
2016-10-18 04:00:00 | 0.46226 | 0 | 0.0090619 | 0.26677 | 0.52885 | 0 | 0.39621 | 0 | 0.075482 | 0.44377 | 0.52885 | 0.80261 | 0.46767 | 0 | 0.083403 | 0.1131 | 0.52885 | 0 | 0.25586 | 0 | 0.2363 | 0.15642 | 0.52885 | 0 | 0.37789 | 0 | 0.039075 | 0 | 0.52885 | 0 | 0.53218 | 0 | 0.12344 | 0.10414 | 0.52885 | 0
2016-10-18 05:00:00 | 0.46934 | 0 | 0.0090619 | 0.27331 | 0.52885 | 0 | 0.4011 | 0 | 0.060385 | 0.44377 | 0.52885 | 0.80261 | 0.4787 | 0 | 0.061901 | 0.12587 | 0.52885 | 0 | 0.26984 | 0 | 0.2036 | 0.15642 | 0.52885 | 0 | 0.38378 | 0 | 0.02605 | 0 | 0.52885 | 0 | 0.53951 | 0 | 0.13316 | 0.10414 | 0.52885 | 0
2016-10-18 06:00:00 | 0.51659 | 0 | 0.0090618 | 0.36116 | 0.52885 | 0 | 0.43899 | 0 | 0.037741 | 0.46606 | 0.52885 | 0.80393 | 0.52309 | 0 | 0.033231 | 0.1131 | 0.52885 | 0 | 0.29176 | 0 | 0.18021 | 0.15642 | 0.52885 | 0 | 0.40983 | 0 | 0.019037 | 0 | 0.52885 | 0 | 0.58653 | 0 | 0.13087 | 0.10414 | 0.52885 | 0
2016-10-18 07:00:00 | 0.58902 | 0 | 0.0090618 | 0.51975 | 0.52885 | 0 | 0.50134 | 0.0004826 | 0.030192 | 0.48775 | 0.52885 | 0.80393 | 0.56274 | 0.0045616 | 0.022805 | 0.10889 | 0.52885 | 0 | 0.31278 | 0.029858 | 0.16899 | 0.15642 | 0.52885 | 0 | 0.44668 | 0 | 0.012023 | 0 | 0.52885 | 0 | 0.62788 | 0.0091866 | 0.14344 | 0.10414 | 0.52885 | 0
2016-10-18 08:00:00 | 0.62813 | 0.024776 | 0.0090618 | 0.59202 | 0.52885 | 0 | 0.53639 | 0.075286 | 0.015096 | 0.49839 | 0.52885 | 0.80259 | 0.62484 | 0.10906 | 0.010425 | 0.11733 | 0.52885 | 0 | 0.34111 | 0.21051 | 0.12388 | 0.20511 | 0.52885 | 0 | 0.46929 | 0.070993 | 0.012023 | 0.022928 | 0.52885 | 0 | 0.7019 | 0.17789 | 0.10915 | 0.10414 | 0.52885 | 0
2016-10-18 09:00:00 | 0.65089 | 0.082011 | 0.0090618 | 0.63071 | 0.52885 | 0 | 0.59163 | 0.21572 | 0.015096 | 0.49839 | 0.52885 | 0.79859 | 0.69246 | 0.30853 | 0.0032579 | 0.13018 | 0.52885 | 0 | 0.36059 | 0.39901 | 0.095474 | 0.16643 | 0.52885 | 0 | 0.48993 | 0.25376 | 0.010019 | 0.022928 | 0.52885 | 0 | 0.75225 | 0.3825 | 0.054862 | 0.10414 | 0.52885 | 0
2016-10-18 10:00:00 | 0.63567 | 0.1721 | 0.0090618 | 0.52957 | 0.52885 | 0 | 0.58785 | 0.31803 | 0.015096 | 0.44377 | 0.52885 | 0.79592 | 0.70118 | 0.40681 | 0.004561 | 0.14324 | 0.52885 | 0 | 0.372 | 0.52145 | 0.094996 | 0.16643 | 0.52885 | 0 | 0.49042 | 0.39726 | 0.0050096 | 0.011214 | 0.52885 | 0 | 0.72658 | 0.48772 | 0.027431 | 0.10414 | 0.52885 | 0
2016-10-18 11:00:00 | 0.61799 | 0.28101 | 0.0090617 | 0.40782 | 0.52885 | 0 | 0.55643 | 0.35857 | 0.007548 | 0.41504 | 0.52885 | 0.79459 | 0.69515 | 0.46818 | 0.0097736 | 0.13017 | 0.52885 | 0 | 0.37367 | 0.59323 | 0.097383 | 0.16643 | 0.52885 | 0 | 0.48354 | 0.47731 | 0.0030057 | 0.011214 | 0.52885 | 0 | 0.71024 | 0.54033 | 0.030288 | 0.10414 | 0.52885 | 0
2016-10-18 12:00:00 | 0.56514 | 0.33559 | 0.0090617 | 0.31102 | 0.52885 | 0 | 0.48445 | 0.29728 | 0.015096 | 0.46054 | 0.52885 | 0.79857 | 0.69181 | 0.49223 | 0.017593 | 0.10054 | 0.52885 | 0 | 0.36341 | 0.60288 | 0.098337 | 0.16643 | 0.52885 | 0 | 0.47961 | 0.51507 | 0.0060115 | 0.022927 | 0.52885 | 0 | 0.70357 | 0.56121 | 0.035432 | 0.10414 | 0.52885 | 0
2016-10-18 13:00:00 | 0.52817 | 0.31029 | 0.0090617 | 0.2885 | 0.52885 | 0 | 0.46882 | 0.32961 | 0.007548 | 0.40917 | 0.52885 | 0.7999 | 0.68104 | 0.52375 | 0.028669 | 0.1131 | 0.52885 | 0 | 0.3506 | 0.58207 | 0.11624 | 0.14627 | 0.52885 | 0 | 0.4629 | 0.52413 | 0.0090172 | 0.022927 | 0.52885 | 0 | 0.67222 | 0.55202 | 0.060577 | 0.10414 | 0.52885 | 0
2016-10-18 14:00:00 | 0.52529 | 0.30949 | 0.0090617 | 0.29206 | 0.52885 | 0 | 0.47309 | 0.29583 | 0.007548 | 0.42086 | 0.52885 | 0.79856 | 0.66564 | 0.49306 | 0.048868 | 0.1131 | 0.52885 | 0 | 0.34137 | 0.51451 | 0.13891 | 0.14627 | 0.52885 | 0 | 0.45012 | 0.4909 | 0.023044 | 0.022927 | 0.52885 | 0 | 0.67856 | 0.52029 | 0.12001 | 0.10414 | 0.52885 | 0
2016-10-18 15:00:00 | 0.53346 | 0.27292 | 0.0090617 | 0.32446 | 0.52885 | 0 | 0.47624 | 0.23985 | 0.007548 | 0.43239 | 0.52885 | 0.79856 | 0.66705 | 0.42505 | 0.07037 | 0.10054 | 0.52885 | 0 | 0.34572 | 0.40775 | 0.14536 | 0.15642 | 0.52885 | 0 | 0.44914 | 0.41538 | 0.043082 | 0.022927 | 0.52885 | 0 | 0.68756 | 0.44512 | 0.15716 | 0.10414 | 0.52885 | 0
2016-10-18 16:00:00 | 0.54097 | 0.17502 | 0.0090616 | 0.34639 | 0.52885 | 0 | 0.50513 | 0.16167 | 0.007548 | 0.48238 | 0.52885 | 0.79722 | 0.67347 | 0.29194 | 0.089916 | 0.096401 | 0.52885 | 0 | 0.33765 | 0.21533 | 0.14536 | 0.16643 | 0.52885 | 0 | 0.45455 | 0.29756 | 0.053101 | 0.022927 | 0.52885 | 0 | 0.72424 | 0.32319 | 0.15258 | 0.10414 | 0.52885 | 0
2016-10-18 17:00:00 | 0.56296 | 0.055909 | 0.0090616 | 0.43628 | 0.52885 | 0 | 0.52028 | 0.05019 | 0.0075479 | 0.52946 | 0.52885 | 0.79721 | 0.66782 | 0.10243 | 0.10881 | 0.1131 | 0.52885 | 0 | 0.36406 | 0.054889 | 0.13223 | 0.15642 | 0.52885 | 0 | 0.46143 | 0.11782 | 0.041078 | 0.022927 | 0.52885 | 0 | 0.73424 | 0.11608 | 0.12972 | 0.1535 | 0.52885 | 0
2016-10-18 18:00:00 | 0.6221 | 0.00066243 | 0.0090616 | 0.60462 | 0.52885 | 0 | 0.56796 | 0.0014478 | 0.0075479 | 0.54456 | 0.52885 | 0.79721 | 0.72556 | 0.0029028 | 0.11142 | 0.25658 | 0.52885 | 0 | 0.4079 | 0 | 0.10383 | 0.19564 | 0.52885 | 0 | 0.48403 | 0.0075523 | 0.02104 | 0.035174 | 0.52885 | 0 | 0.79326 | 0.00083512 | 0.06972 | 0.60183 | 0.52885 | 0
2016-10-18 19:00:00 | 0.67566 | 0 | 0.0090616 | 0.75028 | 0.52885 | 0 | 0.62384 | 0 | 0.0075479 | 0.57389 | 0.52885 | 0.79853 | 0.79831 | 0 | 0.096431 | 0.77941 | 0.52885 | 0 | 0.43559 | 0 | 0.086879 | 0.27651 | 0.52885 | 0 | 0.54988 | 0 | 0.013025 | 0.35044 | 0.52885 | 0 | 0.86262 | 0 | 0.041717 | 0.8194 | 0.52885 | 0
2016-10-18 20:00:00 | 0.62227 | 0 | 0.0090616 | 0.63437 | 0.52885 | 0 | 0.57601 | 0 | 0.0075479 | 0.57389 | 0.52885 | 0.79986 | 0.74891 | 0 | 0.073627 | 0.45593 | 0.52885 | 0 | 0.41418 | 0 | 0.07948 | 0.21445 | 0.52885 | 0 | 0.52826 | 0 | 0.012023 | 0.06142 | 0.52885 | 0 | 0.81761 | 0 | 0.031431 | 0.8194 | 0.52885 | 0
2016-10-18 21:00:00 | 0.57022 | 0 | 0.0090615 | 0.47247 | 0.52885 | 0 | 0.53275 | 0 | 0.022644 | 0.53956 | 0.52885 | 0.79985 | 0.67206 | 0 | 0.051473 | 0.16553 | 0.52885 | 0 | 0.3747 | 0 | 0.078525 | 0.15642 | 0.52885 | 0 | 0.48796 | 0 | 0.010019 | 0.06142 | 0.52885 | 0 | 0.73891 | 0 | 0.044574 | 0.70027 | 0.52885 | 0
2016-10-18 22:00:00 | 0.52852 | 0 | 0.0090615 | 0.38085 | 0.52885 | 0 | 0.49455 | 0 | 0.015096 | 0.51923 | 0.52885 | 0.80118 | 0.6215 | 0 | 0.032578 | 0.11733 | 0.52885 | 0 | 0.34316 | 0 | 0.092368 | 0.15642 | 0.52885 | 0 | 0.4629 | 0 | 0.013025 | 0.035174 | 0.52885 | 0 | 0.67789 | 0 | 0.041146 | 0.37675 | 0.52885 | 0
2016-10-18 23:00:00 | 0.49221 | 0 | 0.0090615 | 0.33852 | 0.52885 | 0 | 0.46361 | 0 | 0.0075478 | 0.50887 | 0.52885 | 0.80117 | 0.57275 | 0 | 0.056034 | 0.11733 | 0.52885 | 0 | 0.31842 | 0 | 0.10454 | 0.14627 | 0.52885 | 0 | 0.43587 | 0 | 0.0070132 | 0.022927 | 0.52885 | 0 | 0.63021 | 0 | 0.045146 | 0.10413 | 0.52885 | 0
2016-10-19 00:00:00 | 0.44486 | 0 | 0.0090615 | 0.28748 | 0.52885 | 0 | 0.42447 | 0 | 0.0075478 | 0.46605 | 0.52885 | 0.80117 | 0.52232 | 0 | 0.072974 | 0.11733 | 0.52885 | 0 | 0.28112 | 0 | 0.116 | 0.14627 | 0.52885 | 0 | 0.40885 | 0 | 0.0060113 | 0.022927 | 0.52885 | 0 | 0.57586 | 0 | 0.046289 | 0.10413 | 0.52885 | 0
2016-10-19 01:00:00 | 0.4114 | 0 | 0.0090615 | 0.26074 | 0.52885 | 0 | 0.40331 | 0 | 0.0075478 | 0.39731 | 0.52885 | 0.80249 | 0.4796 | 0 | 0.083399 | 0.12158 | 0.52885 | 0 | 0.25804 | 0 | 0.12507 | 0.14627 | 0.52885 | 0 | 0.39066 | 0 | 0.0050094 | 0.022927 | 0.52885 | 0 | 0.53484 | 0 | 0.04286 | 0.10413 | 0.52885 | 0
2016-10-19 02:00:00 | 0.39411 | 0 | 0.0090614 | 0.25973 | 0.52885 | 0 | 0.38216 | 0 | 0.0075478 | 0.32903 | 0.52885 | 0.80249 | 0.45086 | 0 | 0.080141 | 0.12158 | 0.52885 | 0 | 0.24394 | 0 | 0.11982 | 0.15642 | 0.52885 | 0 | 0.37789 | 0 | 0.0040075 | 0.022927 | 0.52885 | 0 | 0.50717 | 0 | 0.032002 | 0.10413 | 0.52885 | 0
2016-10-19 03:00:00 | 0.3886 | 0 | 0.0090614 | 0.25574 | 0.52885 | 0 | 0.3779 | 0 | 0.0075478 | 0.28944 | 0.52885 | 0.80381 | 0.44201 | 0 | 0.065155 | 0.12158 | 0.52885 | 0 | 0.236 | 0 | 0.11003 | 0.14627 | 0.52885 | 0 | 0.37199 | 0 | 0.0040075 | 0.022927 | 0.52885 | 0 | 0.49083 | 0 | 0.022858 | 0.10413 | 0.52885 | 0
2016-10-19 04:00:00 | 0.38464 | 0 | 0.0090614 | 0.25524 | 0.52885 | 0 | 0.37474 | 0 | 0.0075477 | 0.27584 | 0.52885 | 0.80514 | 0.43816 | 0 | 0.061897 | 0.12158 | 0.52885 | 0 | 0.23356 | 0 | 0.086162 | 0.14627 | 0.52885 | 0 | 0.37346 | 0 | 0.0060112 | 0.022927 | 0.52885 | 0 | 0.48783 | 0 | 0.016572 | 0.10413 | 0.52885 | 0
2016-10-19 05:00:00 | 0.39007 | 0 | 0.0090614 | 0.25723 | 0.52885 | 0 | 0.3779 | 0 | 0.0075477 | 0.28944 | 0.52885 | 0.80513 | 0.44611 | 0 | 0.045608 | 0.12586 | 0.52885 | 0 | 0.23766 | 0 | 0.064681 | 0.14627 | 0.52885 | 0 | 0.37396 | 0 | 0.0090168 | 0.022927 | 0.52885 | 0 | 0.49583 | 0 | 0.010858 | 0.10413 | 0.52885 | 0
2016-10-19 06:00:00 | 0.41133 | 0 | 0.0090614 | 0.27633 | 0.52885 | 0 | 0.39384 | 0 | 0.0075477 | 0.36073 | 0.52885 | 0.80513 | 0.45984 | 0 | 0.043654 | 0.13017 | 0.52885 | 0 | 0.25279 | 0 | 0.05585 | 0.15642 | 0.52885 | 0 | 0.38968 | 0 | 0.0090168 | 0.022927 | 0.52885 | 0 | 0.52084 | 0 | 0.014286 | 0.10413 | 0.52885 | 0
2016-10-19 07:00:00 | 0.42788 | 0 | 0.0090613 | 0.3105 | 0.52885 | 0 | 0.39605 | 0 | 0.0075477 | 0.41503 | 0.52885 | 0.80512 | 0.46587 | 0.0029027 | 0.032577 | 0.12158 | 0.52885 | 0 | 0.25445 | 0.02865 | 0.057998 | 0.15642 | 0.52885 | 0 | 0.40147 | 0 | 0.0050093 | 0.022927 | 0.52885 | 0 | 0.53851 | 0.010856 | 0.016572 | 0.29185 | 0.52885 | 0
2016-10-19 08:00:00 | 0.43725 | 0.017885 | 0.0090613 | 0.34533 | 0.52885 | 0 | 0.42147 | 0.066595 | 0.0075477 | 0.42664 | 0.52885 | 0.80512 | 0.51552 | 0.11984 | 0.024759 | 0.1345 | 0.52885 | 0 | 0.28599 | 0.20326 | 0.054656 | 0.19563 | 0.52885 | 0 | 0.41916 | 0.07552 | 0.0040075 | 0.035173 | 0.52885 | 0 | 0.6022 | 0.16117 | 0.016001 | 0.70026 | 0.52885 | 0
2016-10-19 09:00:00 | 0.46135 | 0.068625 | 0.0090613 | 0.33017 | 0.52885 | 0 | 0.45951 | 0.1882 | 0.0075477 | 0.43238 | 0.52885 | 0.80378 | 0.57685 | 0.31349 | 0.015637 | 0.12158 | 0.52885 | 0 | 0.31829 | 0.40441 | 0.051314 | 0.17629 | 0.52885 | 0 | 0.45504 | 0.26432 | 0.0030056 | 0.035173 | 0.52885 | 0 | 0.65722 | 0.34322 | 0.017144 | 0.66837 | 0.52885 | 0
2016-10-19 10:00:00 | 0.46514 | 0.1032 | 0.0090613 | 0.36804 | 0.52885 | 0 | 0.46898 | 0.30016 | 0.0075476 | 0.37921 | 0.52885 | 0.79313 | 0.60996 | 0.4441 | 0.012379 | 0.11733 | 0.52885 | 0 | 0.32893 | 0.52956 | 0.057759 | 0.2051 | 0.52885 | 0 | 0.45995 | 0.39572 | 0.0040074 | 0.022927 | 0.52885 | 0 | 0.66689 | 0.46932 | 0.021144 | 0.10413 | 0.52885 | 0
2016-10-19 11:00:00 | 0.45296 | 0.13791 | 0.0090613 | 0.31049 | 0.52885 | 0 | 0.45856 | 0.38268 | 0.0075476 | 0.31603 | 0.52885 | 0.78382 | 0.6283 | 0.51708 | 0.013682 | 0.10054 | 0.52885 | 0 | 0.32393 | 0.5947 | 0.061577 | 0.16642 | 0.52885 | 0 | 0.46241 | 0.48181 | 0.0080149 | 0.022927 | 0.52885 | 0 | 0.66355 | 0.53112 | 0.020572 | 0.10413 | 0.52885 | 0
2016-10-19 12:00:00 | 0.44455 | 0.19249 | 0.0090612 | 0.28442 | 0.52885 | 0 | 0.4341 | 0.41983 | 0.0075476 | 0.24803 | 0.52885 | 0.79312 | 0.63472 | 0.51128 | 0.015637 | 0.092283 | 0.52885 | 0 | 0.33124 | 0.62727 | 0.056088 | 0.16642 | 0.52885 | 0 | 0.46437 | 0.52712 | 0.010019 | 0.022926 | 0.52885 | 0 | 0.66189 | 0.55032 | 0.037716 | 0.10413 | 0.52885 | 0
2016-10-19 13:00:00 | 0.44206 | 0.29622 | 0.0090612 | 0.26424 | 0.52885 | 0 | 0.40552 | 0.41404 | 0.0075476 | 0.22661 | 0.52885 | 0.79976 | 0.62125 | 0.53906 | 0.0097731 | 0.092283 | 0.52885 | 0 | 0.30727 | 0.60706 | 0.06468 | 0.15642 | 0.52885 | 0 | 0.43931 | 0.53165 | 0.017032 | 0.022926 | 0.52885 | 0 | 0.62354 | 0.55115 | 0.041144 | 0.10413 | 0.52885 | 0
2016-10-19 14:00:00 | 0.445 | 0.31795 | 0.0090612 | 0.26575 | 0.52885 | 0 | 0.4041 | 0.3653 | 0.015095 | 0.23381 | 0.52885 | 0.80109 | 0.58981 | 0.48266 | 0.0045608 | 0.092283 | 0.52885 | 0 | 0.2915 | 0.55609 | 0.073749 | 0.15642 | 0.52885 | 0 | 0.42113 | 0.49993 | 0.033061 | 0.022926 | 0.52885 | 0 | 0.60387 | 0.51357 | 0.053144 | 0.10413 | 0.52885 | 0
2016-10-19 15:00:00 | 0.45216 | 0.2794 | 0.018122 | 0.29103 | 0.52885 | 0 | 0.42147 | 0.2852 | 0.03019 | 0.27584 | 0.52885 | 0.80241 | 0.58904 | 0.41424 | 0.0045607 | 0.096398 | 0.52885 | 0 | 0.28855 | 0.4418 | 0.074226 | 0.15642 | 0.52885 | 0 | 0.41867 | 0.42139 | 0.060111 | 0.022926 | 0.52885 | 0 | 0.61821 | 0.43925 | 0.076574 | 0.10413 | 0.52885 | 0
2016-10-19 16:00:00 | 0.45317 | 0.16812 | 0.0090612 | 0.31255 | 0.52885 | 0 | 0.44815 | 0.17662 | 0.045285 | 0.36693 | 0.52885 | 0.80108 | 0.58558 | 0.28197 | 0.0091215 | 0.12586 | 0.52885 | 0 | 0.2974 | 0.27835 | 0.071601 | 0.16642 | 0.52885 | 0 | 0.4231 | 0.29452 | 0.073135 | 0.022926 | 0.52885 | 0 | 0.62221 | 0.31315 | 0.073716 | 0.10413 | 0.52885 | 0
2016-10-19 17:00:00 | 0.47127 | 0.053521 | 0.0090611 | 0.40346 | 0.52885 | 0 | 0.46693 | 0.052599 | 0.03019 | 0.3973 | 0.52885 | 0.8024 | 0.58648 | 0.10035 | 0.013682 | 0.14324 | 0.52885 | 0 | 0.29817 | 0.062726 | 0.059667 | 0.16642 | 0.52885 | 0 | 0.42457 | 0.11177 | 0.063116 | 0.022926 | 0.52885 | 0 | 0.6142 | 0.079332 | 0.06743 | 0.10413 | 0.52885 | 0
2016-10-19 18:00:00 | 0.53799 | 0.0011923 | 0.0090611 | 0.53418 | 0.52885 | 0 | 0.52044 | 0 | 0.022643 | 0.46052 | 0.52885 | 0.80373 | 0.64729 | 0.0024879 | 0.017591 | 0.37059 | 0.52885 | 0 | 0.34188 | 0 | 0.058951 | 0.16642 | 0.52885 | 0 | 0.45111 | 0.0060414 | 0.037068 | 0.022926 | 0.52885 | 0 | 0.67589 | 0 | 0.04743 | 0.41719 | 0.52885 | 0
2016-10-19 19:00:00 | 0.59972 | 0 | 0.0090611 | 0.69207 | 0.52885 | 0 | 0.57017 | 0 | 0.03019 | 0.51406 | 0.52885 | 0.80505 | 0.71824 | 0 | 0.0091214 | 0.60077 | 0.52885 | 0 | 0.37841 | 0 | 0.041767 | 0.41989 | 0.52885 | 0 | 0.51646 | 0 | 0.018033 | 0.26645 | 0.52885 | 0 | 0.73358 | 0 | 0.029715 | 0.49441 | 0.52885 | 0
2016-10-19 20:00:00 | 0.56724 | 0 | 0.0090611 | 0.55638 | 0.52885 | 0 | 0.53938 | 0 | 0.045285 | 0.52435 | 0.52885 | 0.80771 | 0.69951 | 0 | 0.0078183 | 0.43069 | 0.52885 | 0 | 0.36483 | 0 | 0.030072 | 0.34854 | 0.52885 | 0 | 0.51106 | 0 | 0.0030055 | 0.011213 | 0.52885 | 0 | 0.72624 | 0 | 0.013715 | 0.41719 | 0.52885 | 0
2016-10-19 21:00:00 | 0.53967 | 0 | 0.0090611 | 0.48656 | 0.52885 | 0 | 0.51255 | 0 | 0.03019 | 0.50363 | 0.52885 | 0.80771 | 0.65743 | 0 | 0.0045607 | 0.31436 | 0.52885 | 0 | 0.34188 | 0 | 0.020287 | 0.2051 | 0.52885 | 0 | 0.48059 | 0 | 0.0030055 | 0.011213 | 0.52885 | 0 | 0.68656 | 0 | 0.0074287 | 0.37674 | 0.52885 | 0
2016-10-19 22:00:00 | 0.49544 | 0 | 0.009061 | 0.36963 | 0.52885 | 0 | 0.47388 | 0 | 0.03019 | 0.44375 | 0.52885 | 0.8077 | 0.60239 | 0 | 0.0026061 | 0.17922 | 0.52885 | 0 | 0.32419 | 0 | 0.014797 | 0.15641 | 0.52885 | 0 | 0.45307 | 0 | 0.0030055 | 0.011213 | 0.52885 | 0 | 0.63555 | 0 | 0.0057144 | 0.33498 | 0.52885 | 0
2016-10-19 23:00:00 | 0.4524 | 0 | 0.009061 | 0.326 | 0.52885 | 0 | 0.4341 | 0 | 0.022642 | 0.3973 | 0.52885 | 0.80903 | 0.54362 | 0 | 0.0032576 | 0.13017 | 0.52885 | 0 | 0.29419 | 0 | 0.013843 | 0.14627 | 0.52885 | 0 | 0.42604 | 0 | 0.006011 | 0 | 0.52885 | 0 | 0.57853 | 0 | 0.0034286 | 0.24727 | 0.52885 | 0
2016-10-20 00:00:00 | 0.40649 | 0 | 0.009061 | 0.25622 | 0.52885 | 0 | 0.38785 | 0 | 0.015095 | 0.32902 | 0.52885 | 0.80902 | 0.49551 | 0 | 0.0032576 | 0.1047 | 0.52885 | 0 | 0.25881 | 0 | 0.01074 | 0.14627 | 0.52885 | 0 | 0.39705 | 0 | 0.0040073 | 0 | 0.52885 | 0 | 0.52784 | 0 | 0.0022857 | 0.10413 | 0.52885 | 0
2016-10-20 01:00:00 | 0.38467 | 0 | 0.009061 | 0.24626 | 0.52885 | 0 | 0.37364 | 0 | 0.015095 | 0.26896 | 0.52885 | 0.81035 | 0.45792 | 0 | 0.0045606 | 0.1047 | 0.52885 | 0 | 0.24317 | 0 | 0.0085919 | 0.14626 | 0.52885 | 0 | 0.38182 | 0 | 0.0020037 | 0 | 0.52885 | 0 | 0.49183 | 0 | 0.0017143 | 0.10413 | 0.52885 | 0
2016-10-20 02:00:00 | 0.37618 | 0 | 0.009061 | 0.23784 | 0.52885 | 0 | 0.37096 | 0 | 0.0075474 | 0.24094 | 0.52885 | 0.81034 | 0.44137 | 0 | 0.0032576 | 0.1047 | 0.52885 | 0 | 0.23164 | 0 | 0.0062052 | 0.15641 | 0.52885 | 0 | 0.3774 | 0 | 0.0030055 | 0 | 0.52885 | 0 | 0.47683 | 0 | 0.0022857 | 0.10413 | 0.52885 | 0
2016-10-20 03:00:00 | 0.37969 | 0 | 0.0090609 | 0.23192 | 0.52885 | 0 | 0.36227 | 0 | 0.0075474 | 0.19727 | 0.52885 | 0.81033 | 0.43572 | 0 | 0.0039091 | 0.10469 | 0.52885 | 0 | 0.23023 | 0 | 0.0073985 | 0.14626 | 0.52885 | 0 | 0.37494 | 0 | 0.0030055 | 0 | 0.52885 | 0 | 0.46916 | 0 | 0.0057143 | 0.10413 | 0.52885 | 0
2016-10-20 04:00:00 | 0.38888 | 0 | 0.0090609 | 0.23093 | 0.52885 | 0 | 0.37301 | 0 | 0.0075473 | 0.22661 | 0.52885 | 0.81033 | 0.43687 | 0 | 0.0058636 | 0.10053 | 0.52885 | 0 | 0.23548 | 0 | 0.0083532 | 0.14626 | 0.52885 | 0 | 0.37543 | 0 | 0.0030055 | 0 | 0.52885 | 0 | 0.47216 | 0 | 0.0085714 | 0.10413 | 0.52885 | 0
2016-10-20 05:00:00 | 0.43213 | 0 | 0.0090609 | 0.26022 | 0.52885 | 0 | 0.4 | 0 | 0.0075473 | 0.2338 | 0.52885 | 0.81032 | 0.46664 | 0 | 0.0065151 | 0.10053 | 0.52885 | 0 | 0.25189 | 0 | 0.0093078 | 0.15641 | 0.52885 | 0 | 0.38378 | 0 | 0.0030055 | 0 | 0.52885 | 0 | 0.49517 | 0 | 0.0085714 | 0.10413 | 0.52885 | 0
2016-10-20 06:00:00 | 0.56959 | 0 | 0.0090609 | 0.34479 | 0.52885 | 0 | 0.47009 | 0 | 0.0075473 | 0.30282 | 0.52885 | 0.81165 | 0.55851 | 0 | 0.0052121 | 0.11732 | 0.52885 | 0 | 0.29278 | 0 | 0.010978 | 0.15641 | 0.52885 | 0 | 0.42506 | 0 | 0.0040073 | 0 | 0.52885 | 0 | 0.56019 | 0 | 0.012571 | 0.10413 | 0.52885 | 0
2016-10-20 07:00:00 | 0.70424 | 0 | 0.0090609 | 0.46011 | 0.52885 | 0 | 0.56843 | 0.00048254 | 0.0075473 | 0.42662 | 0.52885 | 0.81164 | 0.64178 | 0.0024878 | 0.0039091 | 0.12158 | 0.52885 | 0 | 0.32252 | 0.029854 | 0.01241 | 0.28491 | 0.52885 | 0 | 0.48256 | 0 | 0.0040073 | 0.022926 | 0.52885 | 0 | 0.62621 | 0.010021 | 0.017714 | 0.10413 | 0.52885 | 0
2016-10-20 08:00:00 | 0.80112 | 0.016957 | 0.0090608 | 0.638 | 0.52885 | 0 | 0.6513 | 0.069004 | 0.0075473 | 0.48235 | 0.52885 | 0.81031 | 0.70477 | 0.10283 | 0.0019545 | 0.13449 | 0.52885 | 0 | 0.35893 | 0.21139 | 0.0083531 | 0.35606 | 0.52885 | 0 | 0.50172 | 0.067964 | 0.0040072 | 0.035172 | 0.52885 | 0 | 0.67156 | 0.12943 | 0.017714 | 0.10413 | 0.52885 | 0
2016-10-20 09:00:00 | 0.83059 | 0.067031 | 0.0090608 | 0.63371 | 0.52885 | 0 | 0.67924 | 0.1853 | 0.0075473 | 0.46603 | 0.52885 | 0.80498 | 0.7602 | 0.30559 | 0.001303 | 0.16101 | 0.52885 | 0 | 0.36265 | 0.39051 | 0.0040572 | 0.30951 | 0.52885 | 0 | 0.52039 | 0.25675 | 0.0030054 | 0.035171 | 0.52885 | 0 | 0.71157 | 0.33569 | 0.010286 | 0.10413 | 0.52885 | 0
2016-10-20 10:00:00 | 0.81985 | 0.10969 | 0.0090608 | 0.5301 | 0.52885 | 0 | 0.67498 | 0.28663 | 0.0075472 | 0.43237 | 0.52885 | 0.80098 | 0.78201 | 0.43827 | 0.00065151 | 0.13016 | 0.52885 | 0 | 0.35726 | 0.50932 | 0.0023866 | 0.29321 | 0.52885 | 0 | 0.51843 | 0.39117 | 0.0030054 | 0.090289 | 0.52885 | 0 | 0.7039 | 0.43004 | 0.0085713 | 0.10413 | 0.52885 | 0
2016-10-20 11:00:00 | 0.81635 | 0.16771 | 0.0090608 | 0.48315 | 0.52885 | 0 | 0.65935 | 0.34839 | 0.015094 | 0.37308 | 0.52885 | 0.79964 | 0.77175 | 0.49342 | 0.0019545 | 0.11732 | 0.52885 | 0 | 0.35598 | 0.57959 | 0.0040572 | 0.21444 | 0.52885 | 0 | 0.51695 | 0.47725 | 0.0030054 | 0.10584 | 0.52885 | 0 | 0.69223 | 0.45008 | 0.0091427 | 0.33497 | 0.52885 | 0
2016-10-20 12:00:00 | 0.74265 | 0.21169 | 0.018122 | 0.34112 | 0.52885 | 0 | 0.60805 | 0.38362 | 0.022642 | 0.32254 | 0.52885 | 0.8023 | 0.76379 | 0.50295 | 0.0084696 | 0.11732 | 0.52885 | 0 | 0.35957 | 0.60401 | 0.0093077 | 0.17629 | 0.52885 | 0 | 0.5145 | 0.51652 | 0.0060108 | 0.10584 | 0.52885 | 0 | 0.69657 | 0.45927 | 0.017143 | 0.66835 | 0.52885 | 0
2016-10-20 13:00:00 | 0.75868 | 0.24388 | 0.027182 | 0.33328 | 0.52885 | 0 | 0.609 | 0.46275 | 0.037736 | 0.30944 | 0.52885 | 0.80096 | 0.75853 | 0.53819 | 0.031924 | 0.12158 | 0.52885 | 0 | 0.34214 | 0.57265 | 0.020525 | 0.15641 | 0.52885 | 0 | 0.49681 | 0.52105 | 0.021038 | 0.090289 | 0.52885 | 0 | 0.68723 | 0.4743 | 0.041713 | 0.73124 | 0.52885 | 0
2016-10-20 14:00:00 | 0.80067 | 0.24388 | 0.045304 | 0.37015 | 0.52885 | 0 | 0.66898 | 0.40002 | 0.037736 | 0.33545 | 0.52885 | 0.80362 | 0.76456 | 0.51539 | 0.043651 | 0.13016 | 0.52885 | 0 | 0.34047 | 0.5244 | 0.039617 | 0.15641 | 0.52885 | 0 | 0.48698 | 0.48933 | 0.048086 | 0 | 0.52885 | 0 | 0.65722 | 0.36574 | 0.071427 | 0.73124 | 0.52885 | 0
2016-10-20 15:00:00 | 0.806 | 0.19208 | 0.036243 | 0.42798 | 0.52885 | 0 | 0.68761 | 0.28566 | 0.045283 | 0.34183 | 0.52885 | 0.81027 | 0.77919 | 0.43744 | 0.056681 | 0.13885 | 0.52885 | 0 | 0.34611 | 0.41312 | 0.058948 | 0.15641 | 0.52885 | 0 | 0.48501 | 0.4108 | 0.080144 | 0 | 0.52885 | 0 | 0.66255 | 0.27472 | 0.090283 | 0.63555 | 0.52885 | 0
2016-10-20 16:00:00 | 0.81207 | 0.14227 | 0.027182 | 0.45508 | 0.52885 | 0 | 0.67182 | 0.15875 | 0.037736 | 0.40324 | 0.52885 | 0.81026 | 0.78496 | 0.27863 | 0.06515 | 0.13449 | 0.52885 | 0 | 0.33919 | 0.23641 | 0.066346 | 0.15641 | 0.52885 | 0 | 0.48649 | 0.28695 | 0.069124 | 0 | 0.52885 | 0 | 0.6959 | 0.17619 | 0.112 | 0.15349 | 0.52885 | 0
2016-10-20 17:00:00 | 0.78699 | 0.036429 | 0.027182 | 0.55577 | 0.52885 | 0 | 0.6734 | 0.047288 | 0.037736 | 0.46051 | 0.52885 | 0.81159 | 0.75584 | 0.082097 | 0.057983 | 0.13885 | 0.52885 | 0 | 0.3629 | 0.050057 | 0.057993 | 0.15641 | 0.52885 | 0 | 0.48649 | 0.10874 | 0.051091 | 0.035171 | 0.52885 | 0 | 0.71991 | 0.056781 | 0.10628 | 0.33497 | 0.52885 | 0
2016-10-20 18:00:00 | 0.812 | 0.015234 | 0.027182 | 0.66576 | 0.52885 | 0 | 0.70513 | 0 | 0.030188 | 0.51921 | 0.52885 | 0.81158 | 0.80716 | 0.0016585 | 0.054726 | 0.21213 | 0.52885 | 0 | 0.41623 | 0 | 0.047015 | 0.39234 | 0.52885 | 0 | 0.51106 | 0.0060411 | 0.038068 | 0.21897 | 0.52885 | 0 | 0.78093 | 0.00083502 | 0.082283 | 0.15349 | 0.52885 | 0
2016-10-20 19:00:00 | 0.83087 | 0 | 0.036243 | 0.77631 | 0.52885 | 0 | 0.7247 | 0 | 0.030188 | 0.53449 | 0.52885 | 0.81291 | 0.86798 | 0 | 0.049514 | 0.60073 | 0.52885 | 0 | 0.44315 | 0 | 0.039617 | 0.42657 | 0.52885 | 0 | 0.57838 | 0 | 0.034061 | 0.76197 | 0.52885 | 0 | 0.84261 | 0 | 0.055427 | 0.63555 | 0.52885 | 0
2016-10-20 20:00:00 | 0.77296 | 0 | 0.036242 | 0.54639 | 0.52885 | 0 | 0.66283 | 0 | 0.030188 | 0.51404 | 0.52885 | 0.8129 | 0.81229 | 0 | 0.056028 | 0.35903 | 0.52885 | 0 | 0.42289 | 0 | 0.051549 | 0.34853 | 0.52885 | 0 | 0.56413 | 0 | 0.025045 | 0.76197 | 0.52885 | 0 | 0.80627 | 0 | 0.035427 | 0.10413 | 0.52885 | 0
2016-10-20 21:00:00 | 0.71589 | 0 | 0.045303 | 0.50876 | 0.52885 | 0 | 0.61421 | 0 | 0.045282 | 0.46602 | 0.52885 | 0.8129 | 0.74121 | 0 | 0.06124 | 0.22179 | 0.52885 | 0 | 0.39251 | 0 | 0.05322 | 0.25059 | 0.52885 | 0 | 0.51302 | 0 | 0.027048 | 0.29255 | 0.52885 | 0 | 0.73758 | 0 | 0.020571 | 0.10413 | 0.52885 | 0
2016-10-20 22:00:00 | 0.63978 | 0 | 0.045303 | 0.41158 | 0.52885 | 0 | 0.54365 | 0 | 0.052829 | 0.41501 | 0.52885 | 0.81289 | 0.66128 | 0 | 0.06124 | 0.12157 | 0.52885 | 0 | 0.3547 | 0 | 0.057754 | 0.15641 | 0.52885 | 0 | 0.47273 | 0 | 0.030053 | 0.090287 | 0.52885 | 0 | 0.67156 | 0 | 0.011428 | 0.10413 | 0.52885 | 0
2016-10-20 23:00:00 | 0.58092 | 0 | 0.045303 | 0.32806 | 0.52885 | 0 | 0.49692 | 0 | 0.060376 | 0.32254 | 0.52885 | 0.81422 | 0.59238 | 0 | 0.066452 | 0.12157 | 0.52885 | 0 | 0.3206 | 0 | 0.066823 | 0.15641 | 0.52885 | 0 | 0.43735 | 0 | 0.038068 | 0.035171 | 0.52885 | 0 | 0.60487 | 0 | 0.0085711 | 0.10413 | 0.52885 | 0
2016-10-21 00:00:00 | 0.53241 | 0 | 0.036242 | 0.28542 | 0.52885 | 0 | 0.44088 | 0 | 0.067923 | 0.24802 | 0.52885 | 0.81155 | 0.5349 | 0 | 0.071664 | 0.10469 | 0.52885 | 0 | 0.29112 | 0 | 0.080426 | 0.15641 | 0.52885 | 0 | 0.40541 | 0 | 0.066117 | 0 | 0.52885 | 0 | 0.55418 | 0 | 0.0079996 | 0.10413 | 0.52885 | 0
2016-10-21 01:00:00 | 0.50761 | 0 | 0.027182 | 0.31356 | 0.52885 | 0 | 0.406 | 0 | 0.07547 | 0.18225 | 0.52885 | 0.81154 | 0.49885 | 0 | 0.080784 | 0.10469 | 0.52885 | 0 | 0.27522 | 0 | 0.089971 | 0.15641 | 0.52885 | 0 | 0.38428 | 0 | 0.086153 | 0 | 0.52885 | 0 | 0.51851 | 0 | 0.002857 | 0.10413 | 0.52885 | 0
2016-10-21 02:00:00 | 0.48541 | 0 | 0.063423 | 0.23832 | 0.52885 | 0 | 0.39968 | 0 | 0.090564 | 0.17465 | 0.52885 | 0.81154 | 0.47896 | 0 | 0.08339 | 0.10469 | 0.52885 | 0 | 0.26689 | 0 | 0.11169 | 0.15641 | 0.52885 | 0 | 0.37396 | 0 | 0.10919 | 0 | 0.52885 | 0 | 0.4985 | 0 | 0.0011428 | 0.10413 | 0.52885 | 0
2016-10-21 03:00:00 | 0.48362 | 0 | 0.054363 | 0.21817 | 0.52885 | 0 | 0.39321 | 0 | 0.1132 | 0.17465 | 0.52885 | 0.81153 | 0.47023 | 0 | 0.1114 | 0.096391 | 0.52885 | 0 | 0.26702 | 0 | 0.14391 | 0.15641 | 0.52885 | 0 | 0.37101 | 0 | 0.13324 | 0 | 0.52885 | 0 | 0.49517 | 0 | 0.0005714 | 0.10413 | 0.52885 | 0
2016-10-21 04:00:00 | 0.48415 | 0 | 0.054363 | 0.2167 | 0.52885 | 0 | 0.40395 | 0 | 0.13585 | 0.18979 | 0.52885 | 0.81286 | 0.4669 | 0 | 0.14463 | 0.092277 | 0.52885 | 0 | 0.27163 | 0 | 0.16538 | 0.15641 | 0.52885 | 0 | 0.3715 | 0 | 0.15828 | 0 | 0.52885 | 0 | 0.4955 | 0 | 0.0017142 | 0.10413 | 0.52885 | 0
2016-10-21 05:00:00 | 0.51452 | 0 | 0.027181 | 0.22846 | 0.52885 | 0 | 0.42526 | 0 | 0.14339 | 0.21205 | 0.52885 | 0.81285 | 0.49461 | 0 | 0.16678 | 0.092276 | 0.52885 | 0 | 0.27778 | 0 | 0.19378 | 0.15641 | 0.52885 | 0 | 0.37985 | 0 | 0.18633 | 0 | 0.52885 | 0 | 0.51117 | 0 | 0.0022856 | 0.10413 | 0.52885 | 0
2016-10-21 06:00:00 | 0.62939 | 0 | 0.027181 | 0.32806 | 0.52885 | 0 | 0.49771 | 0 | 0.15849 | 0.25505 | 0.52885 | 0.80086 | 0.57762 | 0 | 0.22802 | 0.12585 | 0.52885 | 0 | 0.31919 | 0 | 0.21574 | 0.15641 | 0.52885 | 0 | 0.42162 | 0 | 0.20436 | 0 | 0.52885 | 0 | 0.58153 | 0 | 0.005714 | 0.24726 | 0.52885 | 0
2016-10-21 07:00:00 | 0.76538 | 0 | 0.018121 | 0.44452 | 0.52885 | 0 | 0.59274 | 0.0014475 | 0.15848 | 0.36071 | 0.52885 | 0.79155 | 0.65538 | 0.0012438 | 0.28014 | 0.13016 | 0.52885 | 0 | 0.34649 | 0.022314 | 0.23459 | 0.23275 | 0.52885 | 0 | 0.47813 | 0 | 0.20135 | 0.022925 | 0.52885 | 0 | 0.65922 | 0.01002 | 0.01657 | 0.87431 | 0.52885 | 0
2016-10-21 08:00:00 | 0.85089 | 0.020929 | 0.027181 | 0.59793 | 0.52885 | 0 | 0.67845 | 0.060797 | 0.15848 | 0.42661 | 0.52885 | 0.79155 | 0.71363 | 0.051827 | 0.28013 | 0.14763 | 0.52885 | 0 | 0.37188 | 0.18665 | 0.22409 | 0.33321 | 0.52885 | 0 | 0.4914 | 0.042286 | 0.20236 | 0.03517 | 0.52885 | 0 | 0.71991 | 0.17952 | 0.02057 | 0.87431 | 0.52885 | 0
2016-10-21 09:00:00 | 0.8745 | 0.10187 | 0.036241 | 0.61118 | 0.52885 | 0 | 0.72597 | 0.16405 | 0.18112 | 0.43235 | 0.52885 | 0.77162 | 0.75378 | 0.1418 | 0.28404 | 0.161 | 0.52885 | 0 | 0.37611 | 0.37421 | 0.22337 | 0.3175 | 0.52885 | 0 | 0.50713 | 0.19029 | 0.19634 | 0.03517 | 0.52885 | 0 | 0.75125 | 0.39161 | 0.013713 | 0.63553 | 0.52885 | 0
2016-10-21 10:00:00 | 0.8806 | 0.22744 | 0.036241 | 0.53298 | 0.52885 | 0 | 0.71302 | 0.193 | 0.18112 | 0.34183 | 0.52885 | 0.77825 | 0.79202 | 0.31884 | 0.30294 | 0.12585 | 0.52885 | 0 | 0.36854 | 0.4915 | 0.23531 | 0.23275 | 0.52885 | 0 | 0.50565 | 0.31563 | 0.24543 | 0.011213 | 0.52885 | 0 | 0.73358 | 0.49181 | 0.0079995 | 0.24726 | 0.52885 | 0
2016-10-21 11:00:00 | 0.87899 | 0.3105 | 0.045302 | 0.482 | 0.52885 | 0 | 0.71634 | 0.24994 | 0.14339 | 0.32901 | 0.52885 | 0.77957 | 0.77547 | 0.34164 | 0.29837 | 0.12585 | 0.52885 | 0 | 0.36483 | 0.5307 | 0.2606 | 0.17628 | 0.52885 | 0 | 0.514 | 0.42437 | 0.30353 | 0.011213 | 0.52885 | 0 | 0.71624 | 0.54023 | 0.012571 | 0.10412 | 0.52885 | 0
2016-10-21 12:00:00 | 0.79839 | 0.33262 | 0.054362 | 0.33326 | 0.52885 | 0 | 0.69455 | 0.38552 | 0.1283 | 0.27582 | 0.52885 | 0.78089 | 0.77149 | 0.37273 | 0.29968 | 0.12157 | 0.52885 | 0 | 0.37136 | 0.54939 | 0.2742 | 0.25059 | 0.52885 | 0 | 0.5145 | 0.47118 | 0.36564 | 0 | 0.52885 | 0 | 0.7059 | 0.55777 | 0.025712 | 0.10412 | 0.52885 | 0
2016-10-21 13:00:00 | 0.79569 | 0.29897 | 0.063422 | 0.31407 | 0.52885 | 0 | 0.64972 | 0.32666 | 0.12075 | 0.26202 | 0.52885 | 0.77956 | 0.75019 | 0.369 | 0.32704 | 0.11308 | 0.52885 | 0 | 0.37418 | 0.55723 | 0.26943 | 0.15641 | 0.52885 | 0 | 0.48452 | 0.43191 | 0.46181 | 0 | 0.52885 | 0 | 0.67856 | 0.55443 | 0.063995 | 0.10412 | 0.52885 | 0
2016-10-21 14:00:00 | 0.82943 | 0.2783 | 0.10872 | 0.35794 | 0.52885 | 0 | 0.70387 | 0.30591 | 0.15094 | 0.26895 | 0.52885 | 0.77956 | 0.76148 | 0.38973 | 0.33941 | 0.12157 | 0.52885 | 0 | 0.36021 | 0.46104 | 0.27015 | 0.1564 | 0.52885 | 0 | 0.47961 | 0.47571 | 0.43075 | 0 | 0.52885 | 0 | 0.68389 | 0.51936 | 0.10856 | 0.10412 | 0.52885 | 0
2016-10-21 15:00:00 | 0.83027 | 0.21552 | 0.14496 | 0.40342 | 0.52885 | 0 | 0.72155 | 0.2538 | 0.18867 | 0.32253 | 0.52885 | 0.77955 | 0.75674 | 0.28483 | 0.34267 | 0.12585 | 0.52885 | 0 | 0.35316 | 0.33892 | 0.27277 | 0.1564 | 0.52885 | 0 | 0.46192 | 0.37151 | 0.38467 | 0 | 0.52885 | 0 | 0.70357 | 0.44755 | 0.13713 | 0.10412 | 0.52885 | 0
2016-10-21 16:00:00 | 0.82669 | 0.14703 | 0.16308 | 0.45339 | 0.52885 | 0 | 0.71665 | 0.12352 | 0.21131 | 0.3607 | 0.52885 | 0.77955 | 0.76456 | 0.19445 | 0.31205 | 0.11308 | 0.52885 | 0 | 0.36021 | 0.19991 | 0.28017 | 0.1564 | 0.52885 | 0 | 0.47125 | 0.26428 | 0.4047 | 0 | 0.52885 | 0 | 0.72824 | 0.31061 | 0.17027 | 0.10412 | 0.52885 | 0
2016-10-21 17:00:00 | 0.80109 | 0.052455 | 0.1359 | 0.49789 | 0.52885 | 0 | 0.72044 | 0.036188 | 0.2264 | 0.36691 | 0.52885 | 0.77821 | 0.76084 | 0.059703 | 0.27427 | 0.12585 | 0.52885 | 0 | 0.377 | 0.046134 | 0.26489 | 0.1564 | 0.52885 | 0 | 0.46781 | 0.096651 | 0.36764 | 0 | 0.52885 | 0 | 0.72591 | 0.091012 | 0.13427 | 0.10412 | 0.52885 | 0
2016-10-21 18:00:00 | 0.82575 | 0.00039738 | 0.15402 | 0.62026 | 0.52885 | 0 | 0.73891 | 0 | 0.26413 | 0.47149 | 0.52885 | 0.77953 | 0.82833 | 0.0008292 | 0.26905 | 0.30891 | 0.52885 | 0 | 0.42341 | 0 | 0.26227 | 0.37807 | 0.52885 | 0 | 0.49091 | 0.0030203 | 0.39168 | 0.061412 | 0.52885 | 0 | 0.7866 | 0 | 0.091992 | 0.24725 | 0.52885 | 0
2016-10-21 19:00:00 | 0.84556 | 0 | 0.16308 | 0.70275 | 0.52885 | 0 | 0.75296 | 0 | 0.27923 | 0.50883 | 0.52885 | 0.78484 | 0.87978 | 0 | 0.3101 | 0.44316 | 0.52885 | 0 | 0.43994 | 0 | 0.29043 | 0.41987 | 0.52885 | 0 | 0.54742 | 0 | 0.44076 | 0.061412 | 0.52885 | 0 | 0.85362 | 0 | 0.079422 | 0.33496 | 0.52885 | 0
2016-10-21 20:00:00 | 0.78285 | 0 | 0.16308 | 0.53123 | 0.52885 | 0 | 0.68856 | 0 | 0.33205 | 0.47693 | 0.52885 | 0.78484 | 0.81614 | 0 | 0.40521 | 0.14763 | 0.52885 | 0 | 0.42853 | 0 | 0.33171 | 0.3332 | 0.52885 | 0 | 0.5312 | 0 | 0.58601 | 0.061412 | 0.52885 | 0 | 0.8126 | 0 | 0.067994 | 0.29183 | 0.52885 | 0
2016-10-21 21:00:00 | 0.7209 | 0 | 0.16308 | 0.44063 | 0.52885 | 0 | 0.64309 | 0 | 0.43771 | 0.40913 | 0.52885 | 0.79679 | 0.7416 | 0 | 0.42931 | 0.12157 | 0.52885 | 0 | 0.39649 | 0 | 0.32121 | 0.21443 | 0.52885 | 0 | 0.49189 | 0 | 0.65513 | 0.022924 | 0.52885 | 0 | 0.74025 | 0 | 0.047424 | 0.10412 | 0.52885 | 0
2016-10-21 22:00:00 | 0.64427 | 0 | 0.16308 | 0.36906 | 0.52885 | 0 | 0.58216 | 0 | 0.43771 | 0.39728 | 0.52885 | 0.80876 | 0.67103 | 0 | 0.46644 | 0.11308 | 0.52885 | 0 | 0.3588 | 0 | 0.31978 | 0.1564 | 0.52885 | 0 | 0.45455 | 0 | 0.73126 | 0.022924 | 0.52885 | 0 | 0.67789 | 0 | 0.060566 | 0.15348 | 0.52885 | 0
2016-10-21 23:00:00 | 0.58583 | 0 | 0.16308 | 0.30327 | 0.52885 | 0 | 0.52849 | 0 | 0.36978 | 0.37918 | 0.52885 | 0.80875 | 0.60675 | 0 | 0.49576 | 0.10887 | 0.52885 | 0 | 0.31765 | 0 | 0.37275 | 0.14625 | 0.52885 | 0 | 0.42359 | 0 | 0.73827 | 0 | 0.52885 | 0 | 0.62454 | 0 | 0.085706 | 0.49437 | 0.52885 | 0
2016-10-22 00:00:00 | 0.5309 | 0 | 0.16308 | 0.24227 | 0.52885 | 0 | 0.47766 | 0 | 0.41506 | 0.34816 | 0.52885 | 0.81008 | 0.5476 | 0 | 0.51204 | 0.11731 | 0.52885 | 0 | 0.29342 | 0 | 0.4305 | 0.14625 | 0.52885 | 0 | 0.40737 | 0 | 0.78134 | 0 | 0.52885 | 0 | 0.55719 | 0 | 0.098276 | 0.20116 | 0.52885 | 0
2016-10-22 01:00:00 | 0.49989 | 0 | 0.17214 | 0.23239 | 0.52885 | 0 | 0.46235 | 0 | 0.44525 | 0.26202 | 0.52885 | 0.81007 | 0.5077 | 0 | 0.52898 | 0.11308 | 0.52885 | 0 | 0.27753 | 0 | 0.42 | 0.1564 | 0.52885 | 0 | 0.38624 | 0 | 0.79637 | 0 | 0.52885 | 0 | 0.51684 | 0 | 0.11027 | 0.10412 | 0.52885 | 0
2016-10-22 02:00:00 | 0.48657 | 0 | 0.16308 | 0.22698 | 0.52885 | 0 | 0.44578 | 0 | 0.49053 | 0.24093 | 0.52885 | 0.81007 | 0.48832 | 0 | 0.63777 | 0.10887 | 0.52885 | 0 | 0.27317 | 0 | 0.4138 | 0.1564 | 0.52885 | 0 | 0.37985 | 0 | 0.80037 | 0 | 0.52885 | 0 | 0.5005 | 0 | 0.1537 | 0.10412 | 0.52885 | 0
2016-10-22 03:00:00 | 0.48008 | 0 | 0.19026 | 0.21914 | 0.52885 | 0 | 0.4352 | 0 | 0.39242 | 0.22659 | 0.52885 | 0.81139 | 0.48242 | 0 | 0.67034 | 0.10052 | 0.52885 | 0 | 0.2674 | 0 | 0.42955 | 0.1564 | 0.52885 | 0 | 0.37887 | 0 | 0.81139 | 0 | 0.52885 | 0 | 0.4905 | 0 | 0.21483 | 0.10412 | 0.52885 | 0
2016-10-22 04:00:00 | 0.48639 | 0 | 0.23556 | 0.21767 | 0.52885 | 0 | 0.43883 | 0 | 0.37733 | 0.22659 | 0.52885 | 0.81272 | 0.48127 | 0 | 0.67881 | 0.096387 | 0.52885 | 0 | 0.26586 | 0 | 0.44243 | 0.1564 | 0.52885 | 0 | 0.3769 | 0 | 0.78434 | 0 | 0.52885 | 0 | 0.49316 | 0 | 0.3074 | 0.10412 | 0.52885 | 0
2016-10-22 05:00:00 | 0.51459 | 0 | 0.25368 | 0.226 | 0.52885 | 0 | 0.45604 | 0 | 0.46788 | 0.24801 | 0.52885 | 0.81138 | 0.50436 | 0 | 0.59998 | 0.10052 | 0.52885 | 0 | 0.28189 | 0 | 0.42358 | 0.1564 | 0.52885 | 0 | 0.39066 | 0 | 0.72123 | 0 | 0.52885 | 0 | 0.50584 | 0 | 0.37025 | 0.10412 | 0.52885 | 0
2016-10-22 06:00:00 | 0.62697 | 0 | 0.2265 | 0.32857 | 0.52885 | 0 | 0.51918 | 0 | 0.44524 | 0.29613 | 0.52885 | 0.81005 | 0.58814 | 0 | 0.60715 | 0.12585 | 0.52885 | 0 | 0.32034 | 0 | 0.41332 | 0.27648 | 0.52885 | 0 | 0.42604 | 0 | 0.66614 | 0 | 0.52885 | 0 | 0.57419 | 0 | 0.41253 | 0.10412 | 0.52885 | 0
2016-10-22 07:00:00 | 0.75125 | 0.00013246 | 0.20838 | 0.46398 | 0.52885 | 0 | 0.61231 | 0 | 0.4377 | 0.3607 | 0.52885 | 0.81537 | 0.67488 | 0.00041459 | 0.57262 | 0.12157 | 0.52885 | 0 | 0.35406 | 0.013267 | 0.41546 | 0.2932 | 0.52885 | 0 | 0.48305 | 0 | 0.62907 | 0.022924 | 0.52885 | 0 | 0.64588 | 0.0075145 | 0.43309 | 0.20116 | 0.52885 | 0
2016-10-22 08:00:00 | 0.84163 | 0.064109 | 0.19932 | 0.64469 | 0.52885 | 0 | 0.69313 | 0.064653 | 0.51316 | 0.4266 | 0.52885 | 0.82069 | 0.73313 | 0.023217 | 0.45796 | 0.15206 | 0.52885 | 0 | 0.38534 | 0.16011 | 0.41093 | 0.34852 | 0.52885 | 0 | 0.51007 | 0.018121 | 0.62206 | 0.022924 | 0.52885 | 0 | 0.69156 | 0.14945 | 0.42909 | 0.20116 | 0.52885 | 0
2016-10-22 09:00:00 | 0.86524 | 0.24571 | 0.20838 | 0.5937 | 0.52885 | 0 | 0.72518 | 0.21084 | 0.49052 | 0.43234 | 0.52885 | 0.81935 | 0.7856 | 0.14096 | 0.44037 | 0.13448 | 0.52885 | 0 | 0.40943 | 0.31569 | 0.45842 | 0.3014 | 0.52885 | 0 | 0.50909 | 0.090607 | 0.68717 | 0.035168 | 0.52885 | 0 | 0.72224 | 0.30642 | 0.48966 | 0.10412 | 0.52885 | 0
2016-10-22 10:00:00 | 0.8617 | 0.38584 | 0.19932 | 0.54227 | 0.52885 | 0 | 0.70055 | 0.31844 | 0.51316 | 0.39727 | 0.52885 | 0.82201 | 0.81409 | 0.29187 | 0.41431 | 0.13015 | 0.52885 | 0 | 0.40046 | 0.36514 | 0.51879 | 0.17628 | 0.52885 | 0 | 0.52138 | 0.23256 | 0.7082 | 0.011212 | 0.52885 | 0 | 0.6999 | 0.40745 | 0.53879 | 0.10412 | 0.52885 | 0
2016-10-22 11:00:00 | 0.85535 | 0.48413 | 0.17214 | 0.48028 | 0.52885 | 0 | 0.67877 | 0.41155 | 0.49806 | 0.329 | 0.52885 | 0.822 | 0.82384 | 0.42992 | 0.34787 | 0.14762 | 0.52885 | 0 | 0.38546 | 0.29277 | 0.57797 | 0.16641 | 0.52885 | 0 | 0.50663 | 0.27484 | 0.70319 | 0.011212 | 0.52885 | 0 | 0.69456 | 0.4709 | 0.56393 | 0.10412 | 0.52885 | 0
2016-10-22 12:00:00 | 0.77667 | 0.53552 | 0.16308 | 0.31716 | 0.52885 | 0 | 0.62747 | 0.43905 | 0.49806 | 0.26894 | 0.52885 | 0.82067 | 0.79009 | 0.39137 | 0.51203 | 0.13015 | 0.52885 | 0 | 0.37816 | 0.18272 | 0.56866 | 0.16641 | 0.52885 | 0 | 0.50123 | 0.32769 | 0.66012 | 0 | 0.52885 | 0 | 0.6889 | 0.44669 | 0.5645 | 0.10412 | 0.52885 | 0
2016-10-22 13:00:00 | 0.77696 | 0.53141 | 0.16308 | 0.30788 | 0.52885 | 0 | 0.60221 | 0.38695 | 0.47542 | 0.24801 | 0.52885 | 0.81933 | 0.76726 | 0.44194 | 0.51789 | 0.11308 | 0.52885 | 0 | 0.39508 | 0.25659 | 0.60732 | 0.16641 | 0.52885 | 0 | 0.51204 | 0.43491 | 0.63808 | 0 | 0.52885 | 0 | 0.66622 | 0.40577 | 0.5765 | 0.10412 | 0.52885 | 0
2016-10-22 14:00:00 | 0.80291 | 0.47366 | 0.19026 | 0.32596 | 0.52885 | 0 | 0.66188 | 0.3165 | 0.43014 | 0.25504 | 0.52885 | 0.81799 | 0.76238 | 0.43697 | 0.52049 | 0.14322 | 0.52885 | 0 | 0.38598 | 0.24875 | 0.61901 | 0.1564 | 0.52885 | 0 | 0.49238 | 0.33373 | 0.68315 | 0 | 0.52885 | 0 | 0.70057 | 0.34148 | 0.60278 | 0.10412 | 0.52885 | 0
2016-10-22 15:00:00 | 0.81964 | 0.40677 | 0.21743 | 0.34843 | 0.52885 | 0 | 0.67782 | 0.22242 | 0.43014 | 0.3028 | 0.52885 | 0.81932 | 0.75622 | 0.34825 | 0.55502 | 0.13884 | 0.52885 | 0 | 0.35149 | 0.11066 | 0.64645 | 0.1564 | 0.52885 | 0 | 0.50221 | 0.30051 | 0.7132 | 0 | 0.52885 | 0 | 0.69857 | 0.21624 | 0.63592 | 0.10412 | 0.52885 | 0
2016-10-22 16:00:00 | 0.80919 | 0.26239 | 0.22649 | 0.40774 | 0.52885 | 0 | 0.68919 | 0.15005 | 0.45278 | 0.34181 | 0.52885 | 0.82597 | 0.76418 | 0.23133 | 0.52245 | 0.14322 | 0.52885 | 0 | 0.367 | 0.1007 | 0.61137 | 0.20508 | 0.52885 | 0 | 0.48698 | 0.18121 | 0.6561 | 0 | 0.52885 | 0 | 0.68823 | 0.093511 | 0.70276 | 0.10412 | 0.52885 | 0
2016-10-22 17:00:00 | 0.77618 | 0.081326 | 0.20837 | 0.47689 | 0.52885 | 0 | 0.66661 | 0.039563 | 0.42259 | 0.39727 | 0.52885 | 0.82997 | 0.74519 | 0.070064 | 0.56349 | 0.12585 | 0.52885 | 0 | 0.37598 | 0.017186 | 0.52856 | 0.22364 | 0.52885 | 0 | 0.4683 | 0.039262 | 0.6511 | 0.011212 | 0.52885 | 0 | 0.72558 | 0.032562 | 0.70276 | 0.10412 | 0.52885 | 0
2016-10-22 18:00:00 | 0.7993 | 0.0010596 | 0.19931 | 0.56987 | 0.52885 | 0 | 0.68934 | 0 | 0.34713 | 0.43804 | 0.52885 | 0.8313 | 0.79985 | 0.00082915 | 0.61039 | 0.14762 | 0.52885 | 0 | 0.43571 | 0 | 0.56603 | 0.35603 | 0.52885 | 0 | 0.50762 | 0.0015101 | 0.58398 | 0.061409 | 0.52885 | 0 | 0.81227 | 0 | 0.71647 | 0.10412 | 0.52885 | 0
2016-10-22 19:00:00 | 0.83269 | 0 | 0.16307 | 0.75728 | 0.52885 | 0 | 0.70766 | 0 | 0.23394 | 0.49832 | 0.52885 | 0.83263 | 0.8445 | 0 | 0.58954 | 0.1746 | 0.52885 | 0 | 0.44481 | 0 | 0.62664 | 0.39232 | 0.52885 | 0 | 0.55135 | 0 | 0.52388 | 0.075492 | 0.52885 | 0 | 0.87296 | 0 | 0.74675 | 0.3767 | 0.52885 | 0
2016-10-22 20:00:00 | 0.76875 | 0 | 0.17213 | 0.52599 | 0.52885 | 0 | 0.65067 | 0 | 0.21884 | 0.43804 | 0.52885 | 0.83262 | 0.79125 | 0 | 0.56153 | 0.14762 | 0.52885 | 0 | 0.42341 | 0 | 0.64955 | 0.30139 | 0.52885 | 0 | 0.53022 | 0 | 0.4778 | 0.075491 | 0.52885 | 0 | 0.82294 | 0 | 0.74618 | 0.3767 | 0.52885 | 0
2016-10-22 21:00:00 | 0.70747 | 0 | 0.20837 | 0.42355 | 0.52885 | 0 | 0.59526 | 0 | 0.3094 | 0.38524 | 0.52885 | 0.83261 | 0.71863 | 0 | 0.49313 | 0.12156 | 0.52885 | 0 | 0.37803 | 0 | 0.66195 | 0.25932 | 0.52885 | 0 | 0.48943 | 0 | 0.38264 | 0.022923 | 0.52885 | 0 | 0.74358 | 0 | 0.71932 | 0.10412 | 0.52885 | 0
2016-10-22 22:00:00 | 0.62964 | 0 | 0.20837 | 0.34632 | 0.52885 | 0 | 0.53354 | 0 | 0.35467 | 0.36689 | 0.52885 | 0.83261 | 0.64498 | 0 | 0.45404 | 0.12156 | 0.52885 | 0 | 0.34111 | 0 | 0.62807 | 0.22364 | 0.52885 | 0 | 0.457 | 0 | 0.28448 | 0 | 0.52885 | 0 | 0.6859 | 0 | 0.72275 | 0.10412 | 0.52885 | 0
2016-10-22 23:00:00 | 0.57173 | 0 | 0.19025 | 0.28286 | 0.52885 | 0 | 0.49376 | 0 | 0.36222 | 0.31599 | 0.52885 | 0.8326 | 0.5698 | 0 | 0.46511 | 0.11307 | 0.52885 | 0 | 0.31009 | 0 | 0.63403 | 0.21442 | 0.52885 | 0 | 0.4231 | 0 | 0.31252 | 0 | 0.52885 | 0 | 0.61554 | 0 | 0.70732 | 0.10412 | 0.52885 | 0
2016-10-23 00:00:00 | 0.52297 | 0 | 0.14495 | 0.22992 | 0.52885 | 0 | 0.44799 | 0 | 0.33958 | 0.2894 | 0.52885 | 0.83393 | 0.51411 | 0 | 0.50745 | 0.096384 | 0.52885 | 0 | 0.28022 | 0 | 0.65169 | 0.1564 | 0.52885 | 0 | 0.39214 | 0 | 0.33055 | 0 | 0.52885 | 0 | 0.54718 | 0 | 0.68275 | 0.10412 | 0.52885 | 0
2016-10-23 01:00:00 | 0.49442 | 0 | 0.13589 | 0.2162 | 0.52885 | 0 | 0.41878 | 0 | 0.31694 | 0.24092 | 0.52885 | 0.83526 | 0.47177 | 0 | 0.4371 | 0.096384 | 0.52885 | 0 | 0.26471 | 0 | 0.5863 | 0.1564 | 0.52885 | 0 | 0.3774 | 0 | 0.30451 | 0 | 0.52885 | 0 | 0.5055 | 0 | 0.66561 | 0.10412 | 0.52885 | 0
2016-10-23 02:00:00 | 0.48057 | 0 | 0.12683 | 0.21278 | 0.52885 | 0 | 0.40505 | 0 | 0.42259 | 0.23378 | 0.52885 | 0.83392 | 0.44727 | 0 | 0.26708 | 0.092269 | 0.52885 | 0 | 0.26189 | 0 | 0.53022 | 0.1564 | 0.52885 | 0 | 0.37346 | 0 | 0.37663 | 0 | 0.52885 | 0 | 0.49817 | 0 | 0.72789 | 0.10412 | 0.52885 | 0
2016-10-23 03:00:00 | 0.48032 | 0 | 0.11777 | 0.2123 | 0.52885 | 0 | 0.38974 | 0 | 0.38485 | 0.23378 | 0.52885 | 0.83391 | 0.43713 | 0 | 0.20845 | 0.092269 | 0.52885 | 0 | 0.2674 | 0 | 0.43955 | 0.1564 | 0.52885 | 0 | 0.36855 | 0 | 0.34357 | 0 | 0.52885 | 0 | 0.4965 | 0 | 0.70675 | 0.10412 | 0.52885 | 0
2016-10-23 04:00:00 | 0.48176 | 0 | 0.11777 | 0.21132 | 0.52885 | 0 | 0.40095 | 0 | 0.36976 | 0.22659 | 0.52885 | 0.83391 | 0.43533 | 0 | 0.19998 | 0.092269 | 0.52885 | 0 | 0.27176 | 0 | 0.42976 | 0.1564 | 0.52885 | 0 | 0.3602 | 0 | 0.33856 | 0 | 0.52885 | 0 | 0.49016 | 0 | 0.70274 | 0.10412 | 0.52885 | 0
2016-10-23 05:00:00 | 0.51172 | 0 | 0.10871 | 0.225 | 0.52885 | 0 | 0.41294 | 0 | 0.33203 | 0.27581 | 0.52885 | 0.83257 | 0.46331 | 0 | 0.12898 | 0.092269 | 0.52885 | 0 | 0.28266 | 0 | 0.33264 | 0.1664 | 0.52885 | 0 | 0.37838 | 0 | 0.38163 | 0 | 0.52885 | 0 | 0.5105 | 0 | 0.68389 | 0.10412 | 0.52885 | 0
2016-10-23 06:00:00 | 0.62427 | 0 | 0.099654 | 0.33324 | 0.52885 | 0 | 0.48792 | 0 | 0.36976 | 0.37305 | 0.52885 | 0.83123 | 0.54593 | 0 | 0.096409 | 0.12156 | 0.52885 | 0 | 0.31355 | 0 | 0.33956 | 0.24171 | 0.52885 | 0 | 0.41818 | 0 | 0.35258 | 0 | 0.52885 | 0 | 0.57286 | 0 | 0.59819 | 0.15348 | 0.52885 | 0
2016-10-23 07:00:00 | 0.75433 | 0 | 0.090594 | 0.49842 | 0.52885 | 0 | 0.59163 | 0.0019298 | 0.36221 | 0.44933 | 0.52885 | 0.82989 | 0.62664 | 0.0016582 | 0.08794 | 0.13015 | 0.52885 | 0 | 0.34906 | 0.0063315 | 0.2904 | 0.25932 | 0.52885 | 0 | 0.47568 | 0 | 0.27946 | 0.022923 | 0.52885 | 0 | 0.65288 | 0.0083489 | 0.42793 | 0.33494 | 0.52885 | 0
2016-10-23 08:00:00 | 0.82659 | 0.027284 | 0.099653 | 0.56218 | 0.52885 | 0 | 0.67735 | 0.042938 | 0.35467 | 0.46598 | 0.52885 | 0.82988 | 0.69002 | 0.10654 | 0.072306 | 0.14762 | 0.52885 | 0 | 0.37393 | 0.10643 | 0.24769 | 0.30949 | 0.52885 | 0 | 0.49975 | 0.046811 | 0.24641 | 0.035167 | 0.52885 | 0 | 0.70157 | 0.13609 | 0.35651 | 0.33494 | 0.52885 | 0
2016-10-23 09:00:00 | 0.84949 | 0.14291 | 0.090594 | 0.57104 | 0.52885 | 0 | 0.70497 | 0.11482 | 0.35466 | 0.48231 | 0.52885 | 0.80723 | 0.74198 | 0.2848 | 0.062535 | 0.13015 | 0.52885 | 0 | 0.39239 | 0.2813 | 0.22526 | 0.28488 | 0.52885 | 0 | 0.52138 | 0.2265 | 0.25642 | 0.061408 | 0.52885 | 0 | 0.74025 | 0.31308 | 0.3388 | 0.33494 | 0.52885 | 0
2016-10-23 10:00:00 | 0.8376 | 0.23298 | 0.090594 | 0.48535 | 0.52885 | 0 | 0.71208 | 0.19829 | 0.32448 | 0.38524 | 0.52885 | 0.80456 | 0.7552 | 0.36357 | 0.061883 | 0.10886 | 0.52885 | 0 | 0.38072 | 0.40853 | 0.22669 | 0.21442 | 0.52885 | 0 | 0.5086 | 0.28237 | 0.35058 | 0.011212 | 0.52885 | 0 | 0.71557 | 0.36985 | 0.37194 | 0.33494 | 0.52885 | 0
2016-10-23 11:00:00 | 0.82645 | 0.29085 | 0.081534 | 0.45002 | 0.52885 | 0 | 0.6955 | 0.24894 | 0.31693 | 0.28262 | 0.52885 | 0.78064 | 0.762 | 0.40129 | 0.077517 | 0.11307 | 0.52885 | 0 | 0.36393 | 0.42601 | 0.25222 | 0.22364 | 0.52885 | 0 | 0.50172 | 0.35032 | 0.50082 | 0 | 0.52885 | 0 | 0.71224 | 0.4525 | 0.42735 | 0.29181 | 0.52885 | 0
2016-10-23 12:00:00 | 0.74276 | 0.31377 | 0.081534 | 0.32959 | 0.52885 | 0 | 0.6603 | 0.25907 | 0.2792 | 0.25503 | 0.52885 | 0.77931 | 0.75289 | 0.40792 | 0.084682 | 0.1173 | 0.52885 | 0 | 0.37277 | 0.38169 | 0.32643 | 0.28488 | 0.52885 | 0 | 0.52236 | 0.44847 | 0.57594 | 0 | 0.52885 | 0 | 0.70057 | 0.36735 | 0.51534 | 0.10412 | 0.52885 | 0
2016-10-23 13:00:00 | 0.7564 | 0.36688 | 0.072474 | 0.3053 | 0.52885 | 0 | 0.63283 | 0.25907 | 0.28675 | 0.248 | 0.52885 | 0.79524 | 0.73428 | 0.37517 | 0.10944 | 0.13448 | 0.52885 | 0 | 0.35624 | 0.3636 | 0.38585 | 0.27647 | 0.52885 | 0 | 0.51106 | 0.48924 | 0.59598 | 0 | 0.52885 | 0 | 0.67589 | 0.34063 | 0.50677 | 0.10412 | 0.52885 | 0
2016-10-23 14:00:00 | 0.78362 | 0.33257 | 0.054356 | 0.29098 | 0.52885 | 0 | 0.66235 | 0.22337 | 0.34711 | 0.24091 | 0.52885 | 0.78859 | 0.71196 | 0.279 | 0.089242 | 0.11307 | 0.52885 | 0 | 0.34983 | 0.2825 | 0.36604 | 0.1664 | 0.52885 | 0 | 0.50369 | 0.46055 | 0.59597 | 0 | 0.52885 | 0 | 0.67889 | 0.30473 | 0.61932 | 0.10412 | 0.52885 | 0
2016-10-23 15:00:00 | 0.78548 | 0.24423 | 0.063415 | 0.31766 | 0.52885 | 0 | 0.6644 | 0.14087 | 0.33957 | 0.31598 | 0.52885 | 0.80055 | 0.73877 | 0.32708 | 0.087287 | 0.10886 | 0.52885 | 0 | 0.35636 | 0.21074 | 0.3355 | 0.15639 | 0.52885 | 0 | 0.50516 | 0.38203 | 0.53788 | 0 | 0.52885 | 0 | 0.7079 | 0.32894 | 0.63588 | 0.10412 | 0.52885 | 0
2016-10-23 16:00:00 | 0.78944 | 0.14569 | 0.036237 | 0.38345 | 0.52885 | 0 | 0.66425 | 0.085875 | 0.30184 | 0.37304 | 0.52885 | 0.80586 | 0.74634 | 0.22552 | 0.10487 | 0.12156 | 0.52885 | 0 | 0.36829 | 0.10914 | 0.34623 | 0.15639 | 0.52885 | 0 | 0.48943 | 0.22952 | 0.43872 | 0.022923 | 0.52885 | 0 | 0.72758 | 0.20037 | 0.67416 | 0.10412 | 0.52885 | 0
2016-10-23 17:00:00 | 0.76861 | 0.043045 | 0.018118 | 0.44502 | 0.52885 | 0 | 0.66725 | 0.021227 | 0.22638 | 0.42079 | 0.52885 | 0.80719 | 0.73005 | 0.062597 | 0.21301 | 0.14762 | 0.52885 | 0 | 0.38649 | 0.017788 | 0.31855 | 0.1664 | 0.52885 | 0 | 0.49484 | 0.087579 | 0.38963 | 0.022922 | 0.52885 | 0 | 0.71791 | 0.062615 | 0.63588 | 0.53121 | 0.52885 | 0
2016-10-23 18:00:00 | 0.7994 | 0.00052978 | 0.036237 | 0.57577 | 0.52885 | 0 | 0.69298 | 0.00048244 | 0.19619 | 0.48767 | 0.52885 | 0.80718 | 0.78714 | 0.0012437 | 0.25469 | 0.24643 | 0.52885 | 0 | 0.43507 | 0 | 0.33215 | 0.30948 | 0.52885 | 0 | 0.51351 | 0.0060399 | 0.33555 | 0.061407 | 0.52885 | 0 | 0.7936 | 0 | 0.60674 | 0.66828 | 0.52885 | 0
2016-10-23 19:00:00 | 0.82259 | 0 | 0.036237 | 0.66815 | 0.52885 | 0 | 0.70418 | 0 | 0.17356 | 0.54944 | 0.52885 | 0.80851 | 0.83911 | 0 | 0.27684 | 0.40005 | 0.52885 | 0 | 0.45122 | 0 | 0.32476 | 0.38522 | 0.52885 | 0 | 0.56462 | 0 | 0.28847 | 0.090275 | 0.52885 | 0 | 0.84428 | 0 | 0.55989 | 0.66828 | 0.52885 | 0
2016-10-23 20:00:00 | 0.76878 | 0 | 0.054355 | 0.49158 | 0.52885 | 0 | 0.63899 | 0 | 0.15846 | 0.43232 | 0.52885 | 0.82581 | 0.78933 | 0 | 0.26186 | 0.31976 | 0.52885 | 0 | 0.42918 | 0 | 0.283 | 0.32538 | 0.52885 | 0 | 0.54595 | 0 | 0.23538 | 0.075488 | 0.52885 | 0 | 0.80694 | 0 | 0.55303 | 0.24724 | 0.52885 | 0
2016-10-23 21:00:00 | 0.70954 | 0 | 0.099651 | 0.40881 | 0.52885 | 0 | 0.59179 | 0 | 0.15846 | 0.41497 | 0.52885 | 0.83247 | 0.71773 | 0 | 0.29964 | 0.14321 | 0.52885 | 0 | 0.38482 | 0 | 0.28204 | 0.20507 | 0.52885 | 0 | 0.50074 | 0 | 0.16627 | 0.011212 | 0.52885 | 0 | 0.74792 | 0 | 0.57703 | 0.15347 | 0.52885 | 0
2016-10-23 22:00:00 | 0.62536 | 0 | 0.10871 | 0.32958 | 0.52885 | 0 | 0.53228 | 0 | 0.15846 | 0.36688 | 0.52885 | 0.83247 | 0.64537 | 0 | 0.27879 | 0.12156 | 0.52885 | 0 | 0.34983 | 0 | 0.20736 | 0.1956 | 0.52885 | 0 | 0.46388 | 0 | 0.10116 | 0.011212 | 0.52885 | 0 | 0.68823 | 0 | 0.47819 | 0.79069 | 0.52885 | 0
2016-10-23 23:00:00 | 0.57176 | 0 | 0.090591 | 0.29251 | 0.52885 | 0 | 0.47861 | 0 | 0.15846 | 0.3418 | 0.52885 | 0.83113 | 0.57365 | 0 | 0.33025 | 0.10886 | 0.52885 | 0 | 0.31714 | 0 | 0.17037 | 0.1664 | 0.52885 | 0 | 0.42998 | 0 | 0.055089 | 0.022922 | 0.52885 | 0 | 0.63721 | 0 | 0.50104 | 0.70016 | 0.52885 | 0
2016-10-24 00:00:00 | 0.52052 | 0 | 0.072473 | 0.22108 | 0.52885 | 0 | 0.43141 | 0 | 0.1811 | 0.2758 | 0.52885 | 0.83112 | 0.51976 | 0 | 0.30485 | 0.11307 | 0.52885 | 0 | 0.27945 | 0 | 0.16918 | 0.15639 | 0.52885 | 0 | 0.39263 | 0 | 0.027044 | 0 | 0.52885 | 0 | 0.52851 | 0 | 0.25423 | 0.10411 | 0.52885 | 0
2016-10-24 01:00:00 | 0.49148 | 0 | 0.054354 | 0.21472 | 0.52885 | 0 | 0.40032 | 0 | 0.1811 | 0.22658 | 0.52885 | 0.83245 | 0.48037 | 0 | 0.22929 | 0.10052 | 0.52885 | 0 | 0.24535 | 0 | 0.1718 | 0.15639 | 0.52885 | 0 | 0.37002 | 0 | 0.016026 | 0 | 0.52885 | 0 | 0.50884 | 0 | 0.28737 | 0.10411 | 0.52885 | 0
2016-10-24 02:00:00 | 0.47745 | 0 | 0.081531 | 0.20209 | 0.52885 | 0 | 0.38658 | 0 | 0.21128 | 0.21202 | 0.52885 | 0.83111 | 0.46164 | 0 | 0.23645 | 0.096379 | 0.52885 | 0 | 0.24881 | 0 | 0.22358 | 0.15639 | 0.52885 | 0 | 0.34988 | 0 | 0.013021 | 0 | 0.52885 | 0 | 0.48683 | 0 | 0.40849 | 0.10411 | 0.52885 | 0
2016-10-24 03:00:00 | 0.47008 | 0 | 0.054354 | 0.19918 | 0.52885 | 0 | 0.39179 | 0 | 0.18864 | 0.20466 | 0.52885 | 0.83111 | 0.45458 | 0 | 0.23971 | 0.10052 | 0.52885 | 0 | 0.24535 | 0 | 0.24028 | 0.186 | 0.52885 | 0 | 0.34693 | 0 | 0.023037 | 0 | 0.52885 | 0 | 0.47649 | 0 | 0.46847 | 0.10411 | 0.52885 | 0
2016-10-24 04:00:00 | 0.47461 | 0 | 0.045295 | 0.19918 | 0.52885 | 0 | 0.39163 | 0 | 0.19619 | 0.18977 | 0.52885 | 0.8311 | 0.45343 | 0 | 0.23971 | 0.096379 | 0.52885 | 0 | 0.24881 | 0 | 0.24768 | 0.17627 | 0.52885 | 0 | 0.33612 | 0 | 0.020032 | 0 | 0.52885 | 0 | 0.48216 | 0 | 0.62558 | 0.10411 | 0.52885 | 0
2016-10-24 05:00:00 | 0.50312 | 0 | 0.036236 | 0.21423 | 0.52885 | 0 | 0.41058 | 0 | 0.1811 | 0.20466 | 0.52885 | 0.83243 | 0.47601 | 0 | 0.24036 | 0.092265 | 0.52885 | 0 | 0.25971 | 0 | 0.27822 | 0.15639 | 0.52885 | 0 | 0.3543 | 0 | 0.026042 | 0 | 0.52885 | 0 | 0.50784 | 0 | 0.66843 | 0.10411 | 0.52885 | 0
2016-10-24 06:00:00 | 0.61722 | 0 | 0.045295 | 0.3374 | 0.52885 | 0 | 0.48051 | 0 | 0.23392 | 0.30278 | 0.52885 | 0.83242 | 0.55851 | 0 | 0.26772 | 0.1173 | 0.52885 | 0 | 0.29176 | 0 | 0.25531 | 0.15639 | 0.52885 | 0 | 0.39509 | 0 | 0.024038 | 0 | 0.52885 | 0 | 0.56919 | 0 | 0.61872 | 0.10411 | 0.52885 | 0
2016-10-24 07:00:00 | 0.7531 | 0 | 0.036236 | 0.47348 | 0.52885 | 0 | 0.58295 | 0 | 0.24146 | 0.4091 | 0.52885 | 0.83108 | 0.64396 | 0.0016581 | 0.24492 | 0.13447 | 0.52885 | 0 | 0.33291 | 0.0036178 | 0.2429 | 0.25056 | 0.52885 | 0 | 0.44963 | 0 | 0.016026 | 0.011211 | 0.52885 | 0 | 0.64688 | 0.0033393 | 0.57702 | 0.15347 | 0.52885 | 0
2016-10-24 08:00:00 | 0.83174 | 0.051387 | 0.027177 | 0.62383 | 0.52885 | 0 | 0.65225 | 0.028463 | 0.21128 | 0.44368 | 0.52885 | 0.83108 | 0.7135 | 0.055133 | 0.21626 | 0.23153 | 0.52885 | 0 | 0.36521 | 0.08954 | 0.23598 | 0.33317 | 0.52885 | 0 | 0.47715 | 0.075496 | 0.015024 | 0.035166 | 0.52885 | 0 | 0.69523 | 0.11855 | 0.5376 | 0.5312 | 0.52885 | 0
2016-10-24 09:00:00 | 0.85517 | 0.2221 | 0.018118 | 0.62627 | 0.52885 | 0 | 0.69171 | 0.12012 | 0.19619 | 0.36067 | 0.52885 | 0.82574 | 0.76982 | 0.2081 | 0.24166 | 0.23153 | 0.52885 | 0 | 0.37982 | 0.20712 | 0.23312 | 0.25056 | 0.52885 | 0 | 0.51744 | 0.23706 | 0.0080128 | 0.035165 | 0.52885 | 0 | 0.70657 | 0.26297 | 0.53588 | 0.45632 | 0.52885 | 0
2016-10-24 10:00:00 | 0.83009 | 0.33825 | 0.0090589 | 0.53756 | 0.52885 | 0 | 0.66851 | 0.11819 | 0.15091 | 0.35442 | 0.52885 | 0.82307 | 0.79548 | 0.34075 | 0.27227 | 0.13447 | 0.52885 | 0 | 0.3638 | 0.22792 | 0.25579 | 0.186 | 0.52885 | 0 | 0.51007 | 0.37446 | 0.014022 | 0.011211 | 0.52885 | 0 | 0.6869 | 0.33477 | 0.5256 | 0.10411 | 0.52885 | 0
2016-10-24 11:00:00 | 0.82382 | 0.45996 | 0.0090589 | 0.45779 | 0.52885 | 0 | 0.64925 | 0.17367 | 0.166 | 0.30278 | 0.52885 | 0.82306 | 0.79613 | 0.41536 | 0.32308 | 0.12584 | 0.52885 | 0 | 0.35752 | 0.25324 | 0.29874 | 0.186 | 0.52885 | 0 | 0.5086 | 0.47713 | 0.023037 | 0 | 0.52885 | 0 | 0.7039 | 0.51175 | 0.51188 | 0.15347 | 0.52885 | 0
2016-10-24 12:00:00 | 0.74156 | 0.50128 | 0.0090588 | 0.30067 | 0.52885 | 0 | 0.59984 | 0.23349 | 0.18109 | 0.28261 | 0.52885 | 0.82972 | 0.78945 | 0.45598 | 0.31787 | 0.12156 | 0.52885 | 0 | 0.36765 | 0.29726 | 0.34145 | 0.16639 | 0.52885 | 0 | 0.50516 | 0.52092 | 0.032051 | 0 | 0.52885 | 0 | 0.68256 | 0.49672 | 0.47132 | 0.10411 | 0.52885 | 0
2016-10-24 13:00:00 | 0.73935 | 0.4985 | 0.027176 | 0.27324 | 0.52885 | 0 | 0.55848 | 0.22432 | 0.23391 | 0.23377 | 0.52885 | 0.82838 | 0.7525 | 0.40085 | 0.30288 | 0.13447 | 0.52885 | 0 | 0.34637 | 0.27374 | 0.41541 | 0.16639 | 0.52885 | 0 | 0.49533 | 0.55565 | 0.047075 | 0 | 0.52885 | 0 | 0.64388 | 0.38485 | 0.43818 | 0.10411 | 0.52885 | 0
2016-10-24 14:00:00 | 0.76194 | 0.45135 | 0.018118 | 0.27778 | 0.52885 | 0 | 0.59526 | 0.19731 | 0.22637 | 0.27579 | 0.52885 | 0.82304 | 0.74339 | 0.36188 | 0.31656 | 0.13014 | 0.52885 | 0 | 0.33021 | 0.21465 | 0.48628 | 0.16639 | 0.52885 | 0 | 0.4914 | 0.52998 | 0.055087 | 0 | 0.52885 | 0 | 0.67289 | 0.43244 | 0.43761 | 0.10411 | 0.52885 | 0
2016-10-24 15:00:00 | 0.76433 | 0.36738 | 0.0090588 | 0.3223 | 0.52885 | 0 | 0.61279 | 0.18283 | 0.18864 | 0.34813 | 0.52885 | 0.82037 | 0.74609 | 0.32872 | 0.4058 | 0.1173 | 0.52885 | 0 | 0.33842 | 0.17516 | 0.49773 | 0.16639 | 0.52885 | 0 | 0.48747 | 0.4424 | 0.075119 | 0 | 0.52885 | 0 | 0.68556 | 0.3932 | 0.43247 | 0.10411 | 0.52885 | 0
2016-10-24 16:00:00 | 0.76321 | 0.23481 | 0.0090588 | 0.40282 | 0.52885 | 0 | 0.62589 | 0.12543 | 0.17355 | 0.44368 | 0.52885 | 0.82037 | 0.74429 | 0.22219 | 0.40515 | 0.13447 | 0.52885 | 0 | 0.3538 | 0.096773 | 0.46504 | 0.16639 | 0.52885 | 0 | 0.48845 | 0.30349 | 0.052082 | 0.022922 | 0.52885 | 0 | 0.6979 | 0.27465 | 0.41304 | 0.10411 | 0.52885 | 0
2016-10-24 17:00:00 | 0.73381 | 0.060524 | 0.0090587 | 0.42736 | 0.52885 | 0 | 0.61784 | 0.026533 | 0.15091 | 0.46045 | 0.52885 | 0.82169 | 0.74083 | 0.066324 | 0.41687 | 0.19311 | 0.52885 | 0 | 0.37188 | 0.025625 | 0.48556 | 0.16639 | 0.52885 | 0 | 0.47617 | 0.099653 | 0.047074 | 0.022922 | 0.52885 | 0 | 0.69557 | 0.080142 | 0.40504 | 0.10411 | 0.52885 | 0
2016-10-24 18:00:00 | 0.77569 | 0.00026487 | 0.0090587 | 0.60988 | 0.52885 | 0 | 0.65683 | 0 | 0.15091 | 0.52427 | 0.52885 | 0.82968 | 0.80293 | 0.00082905 | 0.5022 | 0.27705 | 0.52885 | 0 | 0.43238 | 0 | 0.50799 | 0.29317 | 0.52885 | 0 | 0.5086 | 0.0045297 | 0.044069 | 0.035165 | 0.52885 | 0 | 0.76259 | 0 | 0.33021 | 0.10411 | 0.52885 | 0
2016-10-24 19:00:00 | 0.8053 | 0 | 0.0090587 | 0.68939 | 0.52885 | 0 | 0.67987 | 0 | 0.15846 | 0.51914 | 0.52885 | 0.82968 | 0.8563 | 0 | 0.44683 | 0.57852 | 0.52885 | 0 | 0.45469 | 0 | 0.47625 | 0.36344 | 0.52885 | 0 | 0.56364 | 0 | 0.025039 | 0.090271 | 0.52885 | 0 | 0.82294 | 0 | 0.24223 | 0.2918 | 0.52885 | 0
2016-10-24 20:00:00 | 0.73946 | 0 | 0.0090587 | 0.55567 | 0.52885 | 0 | 0.63047 | 0 | 0.12827 | 0.47144 | 0.52885 | 0.82967 | 0.8001 | 0 | 0.28399 | 0.31975 | 0.52885 | 0 | 0.43507 | 0 | 0.44905 | 0.22363 | 0.52885 | 0 | 0.54988 | 0 | 0.010016 | 0.12218 | 0.52885 | 0 | 0.78893 | 0 | 0.20109 | 0.41712 | 0.52885 | 0
2016-10-24 21:00:00 | 0.67636 | 0 | 0.0090587 | 0.4312 | 0.52885 | 0 | 0.56748 | 0 | 0.10564 | 0.43231 | 0.52885 | 0.82967 | 0.73415 | 0 | 0.23318 | 0.18844 | 0.52885 | 0 | 0.38918 | 0 | 0.42113 | 0.20506 | 0.52885 | 0 | 0.50467 | 0 | 0.010016 | 0.061403 | 0.52885 | 0 | 0.72624 | 0 | 0.16225 | 0.45632 | 0.52885 | 0
2016-10-24 22:00:00 | 0.59267 | 0 | 0.0090586 | 0.33061 | 0.52885 | 0 | 0.51334 | 0 | 0.098091 | 0.40909 | 0.52885 | 0.82966 | 0.66423 | 0 | 0.19606 | 0.12583 | 0.52885 | 0 | 0.34547 | 0 | 0.38749 | 0.16639 | 0.52885 | 0 | 0.46929 | 0 | 0.0080125 | 0.022921 | 0.52885 | 0 | 0.65522 | 0 | 0.15368 | 0.33492 | 0.52885 | 0
2016-10-24 23:00:00 | 0.54146 | 0 | 0.018117 | 0.28791 | 0.52885 | 0 | 0.46077 | 0 | 0.090545 | 0.39125 | 0.52885 | 0.82966 | 0.59058 | 0 | 0.17521 | 0.12583 | 0.52885 | 0 | 0.31842 | 0 | 0.37222 | 0.15639 | 0.52885 | 0 | 0.43587 | 0 | 0.0050078 | 0.022921 | 0.52885 | 0 | 0.59386 | 0 | 0.18167 | 0.10411 | 0.52885 | 0
2016-10-25 00:00:00 | 0.50323 | 0 | 0.018117 | 0.27021 | 0.52885 | 0 | 0.42762 | 0 | 0.10564 | 0.34179 | 0.52885 | 0.83098 | 0.52168 | 0 | 0.21364 | 0.13014 | 0.52885 | 0 | 0.27881 | 0 | 0.3789 | 0.15639 | 0.52885 | 0 | 0.39656 | 0 | 0.0040063 | 0 | 0.52885 | 0 | 0.53918 | 0 | 0.19652 | 0.10411 | 0.52885 | 0
2016-10-25 01:00:00 | 0.463 | 0 | 0.045293 | 0.25069 | 0.52885 | 0 | 0.39763 | 0 | 0.10564 | 0.30277 | 0.52885 | 0.83098 | 0.47857 | 0 | 0.25663 | 0.10467 | 0.52885 | 0 | 0.25407 | 0 | 0.39059 | 0.15639 | 0.52885 | 0 | 0.38084 | 0 | 0.0050078 | 0 | 0.52885 | 0 | 0.50183 | 0 | 0.22908 | 0.10411 | 0.52885 | 0
2016-10-25 02:00:00 | 0.43879 | 0 | 0.081527 | 0.22156 | 0.52885 | 0 | 0.38137 | 0 | 0.10564 | 0.27579 | 0.52885 | 0.8323 | 0.45484 | 0 | 0.29376 | 0.096375 | 0.52885 | 0 | 0.23997 | 0 | 0.38629 | 0.15639 | 0.52885 | 0 | 0.36658 | 0 | 0.0060094 | 0 | 0.52885 | 0 | 0.48416 | 0 | 0.27364 | 0.10411 | 0.52885 | 0
2016-10-25 03:00:00 | 0.42859 | 0 | 0.081527 | 0.21228 | 0.52885 | 0 | 0.37411 | 0 | 0.090544 | 0.28938 | 0.52885 | 0.8323 | 0.44316 | 0 | 0.31395 | 0.096375 | 0.52885 | 0 | 0.23587 | 0 | 0.38796 | 0.15639 | 0.52885 | 0 | 0.36609 | 0 | 0.0060093 | 0 | 0.52885 | 0 | 0.47149 | 0 | 0.28564 | 0.10411 | 0.52885 | 0
2016-10-25 04:00:00 | 0.42199 | 0 | 0.090585 | 0.21082 | 0.52885 | 0 | 0.36654 | 0 | 0.082999 | 0.2961 | 0.52885 | 0.83229 | 0.4438 | 0 | 0.28268 | 0.10051 | 0.52885 | 0 | 0.23459 | 0 | 0.38939 | 0.15638 | 0.52885 | 0 | 0.37101 | 0 | 0.0040062 | 0 | 0.52885 | 0 | 0.46816 | 0 | 0.28964 | 0.10411 | 0.52885 | 0
2016-10-25 05:00:00 | 0.43108 | 0 | 0.090585 | 0.22009 | 0.52885 | 0 | 0.36875 | 0 | 0.075453 | 0.30939 | 0.52885 | 0.83229 | 0.46035 | 0 | 0.26575 | 0.10051 | 0.52885 | 0 | 0.23741 | 0 | 0.42661 | 0.15638 | 0.52885 | 0 | 0.37789 | 0 | 0.0030047 | 0 | 0.52885 | 0 | 0.48616 | 0 | 0.26679 | 0.10411 | 0.52885 | 0
2016-10-25 06:00:00 | 0.47183 | 0 | 0.090585 | 0.25867 | 0.52885 | 0 | 0.40426 | 0 | 0.075453 | 0.36687 | 0.52885 | 0.83228 | 0.50513 | 0 | 0.34456 | 0.1173 | 0.52885 | 0 | 0.26894 | 0 | 0.44999 | 0.15638 | 0.52885 | 0 | 0.40541 | 0 | 0.0030046 | 0 | 0.52885 | 0 | 0.52651 | 0 | 0.24108 | 0.10411 | 0.52885 | 0
2016-10-25 07:00:00 | 0.53953 | 0 | 0.072468 | 0.32281 | 0.52885 | 0 | 0.46172 | 0.00048239 | 0.075453 | 0.4323 | 0.52885 | 0.83228 | 0.55902 | 0.001658 | 0.34 | 0.13447 | 0.52885 | 0 | 0.28894 | 0.0084409 | 0.4383 | 0.18599 | 0.52885 | 0 | 0.44423 | 0 | 0.0030046 | 0 | 0.52885 | 0 | 0.58419 | 0.0066783 | 0.21308 | 0.10411 | 0.52885 | 0
2016-10-25 08:00:00 | 0.57548 | 0.031121 | 0.054351 | 0.39309 | 0.52885 | 0 | 0.49976 | 0.075253 | 0.075453 | 0.45489 | 0.52885 | 0.83227 | 0.62266 | 0.098239 | 0.37647 | 0.13882 | 0.52885 | 0 | 0.32432 | 0.13053 | 0.43735 | 0.18599 | 0.52885 | 0 | 0.46585 | 0.049825 | 0.0030046 | 0.035164 | 0.52885 | 0 | 0.66556 | 0.16278 | 0.19423 | 0.10411 | 0.52885 | 0
2016-10-25 09:00:00 | 0.60663 | 0.14885 | 0.054351 | 0.38825 | 0.52885 | 0 | 0.52976 | 0.20695 | 0.090543 | 0.45489 | 0.52885 | 0.83226 | 0.69695 | 0.32249 | 0.45463 | 0.13882 | 0.52885 | 0 | 0.36239 | 0.2484 | 0.45142 | 0.16639 | 0.52885 | 0 | 0.49484 | 0.24308 | 0.0020031 | 0.035164 | 0.52885 | 0 | 0.73024 | 0.35144 | 0.20337 | 0.10411 | 0.52885 | 0
2016-10-25 10:00:00 | 0.59519 | 0.25321 | 0.05435 | 0.34052 | 0.52885 | 0 | 0.5326 | 0.30728 | 0.098088 | 0.2961 | 0.52885 | 0.82959 | 0.71401 | 0.46964 | 0.49306 | 0.10467 | 0.52885 | 0 | 0.35944 | 0.31201 | 0.47385 | 0.16639 | 0.52885 | 0 | 0.49287 | 0.39104 | 0.0030046 | 0.011211 | 0.52885 | 0 | 0.70857 | 0.4224 | 0.20394 | 0.10411 | 0.52885 | 0
2016-10-25 11:00:00 | 0.57843 | 0.34127 | 0.05435 | 0.30836 | 0.52885 | 0 | 0.49471 | 0.29281 | 0.11318 | 0.24798 | 0.52885 | 0.82959 | 0.70978 | 0.54093 | 0.51651 | 0.10467 | 0.52885 | 0 | 0.33816 | 0.30478 | 0.51155 | 0.16639 | 0.52885 | 0 | 0.48943 | 0.48465 | 0.0040062 | 0.011211 | 0.52885 | 0 | 0.65555 | 0.3698 | 0.12854 | 0.10411 | 0.52885 | 0
2016-10-25 12:00:00 | 0.53585 | 0.38113 | 0.045292 | 0.25467 | 0.52885 | 0 | 0.46172 | 0.31452 | 0.13581 | 0.22657 | 0.52885 | 0.82958 | 0.70387 | 0.57865 | 0.51325 | 0.11306 | 0.52885 | 0 | 0.34342 | 0.34336 | 0.48291 | 0.13595 | 0.52885 | 0 | 0.4801 | 0.50881 | 0.0080123 | 0 | 0.52885 | 0 | 0.67089 | 0.38483 | 0.1371 | 0.10411 | 0.52885 | 0
2016-10-25 13:00:00 | 0.51701 | 0.42404 | 0.045292 | 0.22891 | 0.52885 | 0 | 0.45209 | 0.3724 | 0.15845 | 0.22657 | 0.52885 | 0.82824 | 0.67603 | 0.57782 | 0.46766 | 0.10885 | 0.52885 | 0 | 0.32919 | 0.35512 | 0.51131 | 0.13594 | 0.52885 | 0 | 0.47764 | 0.55259 | 0.011017 | 0 | 0.52885 | 0 | 0.64555 | 0.3506 | 0.14225 | 0.10411 | 0.52885 | 0
2016-10-25 14:00:00 | 0.50154 | 0.37491 | 0.045292 | 0.22351 | 0.52885 | 0 | 0.45951 | 0.34828 | 0.15845 | 0.21201 | 0.52885 | 0.80427 | 0.64178 | 0.50735 | 0.43379 | 0.10051 | 0.52885 | 0 | 0.29458 | 0.24508 | 0.5156 | 0.13594 | 0.52885 | 0 | 0.45848 | 0.50881 | 0.022034 | 0 | 0.52885 | 0 | 0.61854 | 0.31638 | 0.041702 | 0.10411 | 0.52885 | 0
2016-10-25 15:00:00 | 0.49358 | 0.28274 | 0.045291 | 0.2191 | 0.52885 | 0 | 0.46504 | 0.32513 | 0.13581 | 0.20465 | 0.52885 | 0.80427 | 0.63215 | 0.40787 | 0.40252 | 0.096373 | 0.52885 | 0 | 0.29868 | 0.17575 | 0.50749 | 0.14624 | 0.52885 | 0 | 0.45602 | 0.4318 | 0.038058 | 0 | 0.52885 | 0 | 0.61887 | 0.25711 | 0.018852 | 0.10411 | 0.52885 | 0
2016-10-25 16:00:00 | 0.49807 | 0.18447 | 0.045291 | 0.27423 | 0.52885 | 0 | 0.46188 | 0.18813 | 0.13581 | 0.30276 | 0.52885 | 0.80293 | 0.61907 | 0.23171 | 0.37777 | 0.096373 | 0.52885 | 0 | 0.32406 | 0.12631 | 0.46215 | 0.22362 | 0.52885 | 0 | 0.45307 | 0.28233 | 0.037057 | 0.011211 | 0.52885 | 0 | 0.65022 | 0.21453 | 0.014282 | 0.24722 | 0.52885 | 0
2016-10-25 17:00:00 | 0.50645 | 0.037212 | 0.036233 | 0.33999 | 0.52885 | 0 | 0.49013 | 0.041967 | 0.16599 | 0.41494 | 0.52885 | 0.80293 | 0.6233 | 0.065905 | 0.34781 | 0.13013 | 0.52885 | 0 | 0.3397 | 0.025021 | 0.40966 | 0.18599 | 0.52885 | 0 | 0.45504 | 0.087568 | 0.027041 | 0.022921 | 0.52885 | 0 | 0.67389 | 0.072624 | 0.017709 | 0.4563 | 0.52885 | 0
2016-10-25 18:00:00 | 0.57689 | 0.00026486 | 0.036233 | 0.47852 | 0.52885 | 0 | 0.54949 | 0 | 0.12827 | 0.49298 | 0.52885 | 0.80425 | 0.71491 | 0.0004145 | 0.33478 | 0.23151 | 0.52885 | 0 | 0.39572 | 0 | 0.39224 | 0.16639 | 0.52885 | 0 | 0.48698 | 0.0015098 | 0.02003 | 0.047977 | 0.52885 | 0 | 0.75492 | 0 | 0.039988 | 0.76129 | 0.52885 | 0
2016-10-25 19:00:00 | 0.62073 | 0 | 0.054349 | 0.65198 | 0.52885 | 0 | 0.591 | 0 | 0.11318 | 0.54444 | 0.52885 | 0.80557 | 0.76572 | 0 | 0.33348 | 0.33075 | 0.52885 | 0 | 0.41597 | 0 | 0.38747 | 0.356 | 0.52885 | 0 | 0.5371 | 0 | 0.014021 | 0.10581 | 0.52885 | 0 | 0.8126 | 0 | 0.23364 | 0.84708 | 0.52885 | 0
2016-10-25 20:00:00 | 0.56878 | 0 | 0.054349 | 0.51554 | 0.52885 | 0 | 0.55596 | 0 | 0.10563 | 0.49828 | 0.52885 | 0.80557 | 0.72594 | 0 | 0.32045 | 0.2667 | 0.52885 | 0 | 0.39841 | 0 | 0.38103 | 0.25055 | 0.52885 | 0 | 0.52826 | 0 | 0.010015 | 0.17689 | 0.52885 | 0 | 0.77826 | 0 | 0.18452 | 0.95155 | 0.52885 | 0
2016-10-25 21:00:00 | 0.5188 | 0 | 0.054349 | 0.39039 | 0.52885 | 0 | 0.50624 | 0 | 0.11318 | 0.43229 | 0.52885 | 0.80689 | 0.65653 | 0 | 0.33869 | 0.16097 | 0.52885 | 0 | 0.36431 | 0 | 0.40011 | 0.17625 | 0.52885 | 0 | 0.48354 | 0 | 0.016024 | 0.02292 | 0.52885 | 0 | 0.7139 | 0 | 0.10054 | 1 | 0.52885 | 0
2016-10-25 22:00:00 | 0.47699 | 0 | 0.045291 | 0.30373 | 0.52885 | 0 | 0.47214 | 0 | 0.1509 | 0.39722 | 0.52885 | 0.80689 | 0.59931 | 0 | 0.35888 | 0.11729 | 0.52885 | 0 | 0.33188 | 0 | 0.41896 | 0.15638 | 0.52885 | 0 | 0.45995 | 0 | 0.022033 | 0.02292 | 0.52885 | 0 | 0.65455 | 0 | 0.090829 | 0.76129 | 0.52885 | 0
2016-10-25 23:00:00 | 0.44149 | 0 | 0.054349 | 0.26818 | 0.52885 | 0 | 0.43915 | 0 | 0.22635 | 0.36065 | 0.52885 | 0.80688 | 0.54503 | 0 | 0.36734 | 0.11729 | 0.52885 | 0 | 0.29881 | 0 | 0.43137 | 0.15638 | 0.52885 | 0 | 0.43243 | 0 | 0.018027 | 0.02292 | 0.52885 | 0 | 0.6072 | 0 | 0.016566 | 0.70012 | 0.52885 | 0
2016-10-26 00:00:00 | 0.40652 | 0 | 0.045291 | 0.22596 | 0.52885 | 0 | 0.3959 | 0 | 0.18863 | 0.24798 | 0.52885 | 0.83084 | 0.49281 | 0 | 0.32957 | 0.11306 | 0.52885 | 0 | 0.26753 | 0 | 0.43638 | 0.13594 | 0.52885 | 0 | 0.40688 | 0 | 0.0080121 | 0 | 0.52885 | 0 | 0.56385 | 0 | 0.01371 | 0.53117 | 0.52885 | 0
2016-10-26 01:00:00 | 0.37559 | 0 | 0.054349 | 0.20498 | 0.52885 | 0 | 0.36164 | 0 | 0.18108 | 0.17462 | 0.52885 | 0.83217 | 0.45214 | 0 | 0.28853 | 0.096371 | 0.52885 | 0 | 0.23817 | 0 | 0.40512 | 0.14623 | 0.52885 | 0 | 0.38821 | 0 | 0.0030045 | 0 | 0.52885 | 0 | 0.53651 | 0 | 0.0079975 | 0.15346 | 0.52885 | 0
2016-10-26 02:00:00 | 0.37559 | 0 | 0.13587 | 0.36104 | 0.52885 | 0 | 0.36164 | 0 | 0.43006 | 0.2826 | 0.52885 | 0.83216 | 0.45214 | 0 | 0.48718 | 0.20253 | 0.52885 | 0 | 0.23817 | 0 | 0.56354 | 0.25055 | 0.52885 | 0 | 0.38821 | 0 | 0.012018 | 0.011211 | 0.52885 | 0 | 0.53651 | 0 | 0.014852 | 0.24722 | 0.52885 | 0
2016-10-26 03:00:00 | 0.3469 | 0 | 0.063406 | 0.18712 | 0.52885 | 0 | 0.33118 | 0 | 0.19617 | 0.15147 | 0.52885 | 0.83216 | 0.40647 | 0 | 0.30025 | 0.096371 | 0.52885 | 0 | 0.21408 | 0 | 0.324 | 0.13594 | 0.52885 | 0 | 0.35381 | 0 | 0.004006 | 0 | 0.52885 | 0 | 0.46782 | 0 | 0.011996 | 0.10411 | 0.52885 | 0
2016-10-26 04:00:00 | 0.35153 | 0 | 0.054348 | 0.18521 | 0.52885 | 0 | 0.32897 | 0 | 0.18862 | 0.15147 | 0.52885 | 0.83215 | 0.40634 | 0 | 0.26899 | 0.10467 | 0.52885 | 0 | 0.21138 | 0 | 0.32782 | 0.13594 | 0.52885 | 0 | 0.35479 | 0 | 0.008012 | 0 | 0.52885 | 0 | 0.46716 | 0 | 0.006855 | 0.10411 | 0.52885 | 0
2016-10-26 05:00:00 | 0.36012 | 0 | 0.063406 | 0.18568 | 0.52885 | 0 | 0.34317 | 0 | 0.19617 | 0.23375 | 0.52885 | 0.83215 | 0.40557 | 0 | 0.28462 | 0.10051 | 0.52885 | 0 | 0.21395 | 0 | 0.33426 | 0.14623 | 0.52885 | 0 | 0.36069 | 0 | 0.0070105 | 0 | 0.52885 | 0 | 0.48449 | 0 | 0.011425 | 0.10411 | 0.52885 | 0
2016-10-26 06:00:00 | 0.37418 | 0 | 0.081522 | 0.19772 | 0.52885 | 0 | 0.34301 | 0 | 0.2188 | 0.255 | 0.52885 | 0.83214 | 0.42995 | 0.00041449 | 0.31263 | 0.09637 | 0.52885 | 0 | 0.22395 | 0.02291 | 0.34237 | 0.16638 | 0.52885 | 0 | 0.36953 | 0 | 0.008012 | 0 | 0.52885 | 0 | 0.49316 | 0.0025042 | 0.019994 | 0.10411 | 0.52885 | 0
2016-10-26 07:00:00 | 0.38579 | 0.025558 | 0.081522 | 0.2452 | 0.52885 | 0 | 0.3558 | 0.020259 | 0.24898 | 0.2689 | 0.52885 | 0.83214 | 0.46549 | 0.078338 | 0.32565 | 0.10051 | 0.52885 | 0 | 0.26484 | 0.19081 | 0.33497 | 0.17625 | 0.52885 | 0 | 0.36904 | 0 | 0.008012 | 0 | 0.52885 | 0 | 0.55585 | 0.1611 | 0.02742 | 0.15346 | 0.52885 | 0
2016-10-26 08:00:00 | 0.42732 | 0.11945 | 0.081522 | 0.2707 | 0.52885 | 0 | 0.40821 | 0.12252 | 0.23389 | 0.37913 | 0.52885 | 0.8308 | 0.52951 | 0.26237 | 0.32044 | 0.13013 | 0.52885 | 0 | 0.32163 | 0.397 | 0.32185 | 0.18598 | 0.52885 | 0 | 0.39607 | 0.13135 | 0.004006 | 0.035163 | 0.52885 | 0 | 0.63321 | 0.34558 | 0.041129 | 0.15346 | 0.52885 | 0
2016-10-26 09:00:00 | 0.45107 | 0.21558 | 0.081521 | 0.2818 | 0.52885 | 0 | 0.44625 | 0.21513 | 0.2188 | 0.34177 | 0.52885 | 0.82946 | 0.59341 | 0.39459 | 0.32695 | 0.11306 | 0.52885 | 0 | 0.33457 | 0.46422 | 0.31946 | 0.29316 | 0.52885 | 0 | 0.42752 | 0.28383 | 0.0050074 | 0.035163 | 0.52885 | 0 | 0.65955 | 0.43573 | 0.071976 | 0.1041 | 0.52885 | 0
2016-10-26 10:00:00 | 0.463 | 0.32483 | 0.072463 | 0.25915 | 0.52885 | 0 | 0.44751 | 0.27494 | 0.18862 | 0.24089 | 0.52885 | 0.83079 | 0.60521 | 0.4435 | 0.2514 | 0.10051 | 0.52885 | 0 | 0.3338 | 0.482 | 0.33425 | 0.19558 | 0.52885 | 0 | 0.43882 | 0.3729 | 0.0060089 | 0.01121 | 0.52885 | 0 | 0.64822 | 0.47162 | 0.037131 | 0.1041 | 0.52885 | 0
2016-10-26 11:00:00 | 0.46559 | 0.37449 | 0.081521 | 0.22448 | 0.52885 | 0 | 0.4412 | 0.2981 | 0.18108 | 0.19723 | 0.52885 | 0.83078 | 0.59879 | 0.43562 | 0.20842 | 0.10467 | 0.52885 | 0 | 0.33278 | 0.50371 | 0.30777 | 0.16638 | 0.52885 | 0 | 0.44816 | 0.40008 | 0.0050074 | 0.01121 | 0.52885 | 0 | 0.63621 | 0.42654 | 0.0057124 | 0.15346 | 0.52885 | 0
2016-10-26 12:00:00 | 0.45528 | 0.37264 | 0.072463 | 0.21324 | 0.52885 | 0 | 0.41263 | 0.29713 | 0.16599 | 0.17462 | 0.52885 | 0.82944 | 0.60213 | 0.40122 | 0.2247 | 0.10885 | 0.52885 | 0 | 0.34778 | 0.51697 | 0.31875 | 0.16638 | 0.52885 | 0 | 0.46093 | 0.37441 | 0.0070104 | 0 | 0.52885 | 0 | 0.63921 | 0.4399 | 0.0022849 | 0.20113 | 0.52885 | 0
2016-10-26 13:00:00 | 0.43038 | 0.33953 | 0.063405 | 0.20594 | 0.52885 | 0 | 0.38106 | 0.27687 | 0.1509 | 0.17462 | 0.52885 | 0.8281 | 0.54914 | 0.28972 | 0.20972 | 0.10885 | 0.52885 | 0 | 0.30483 | 0.43648 | 0.34451 | 0.16638 | 0.52885 | 0 | 0.45258 | 0.31855 | 0.021031 | 0 | 0.52885 | 0 | 0.6022 | 0.41152 | 0.009711 | 0.20113 | 0.52885 | 0
2016-10-26 14:00:00 | 0.43883 | 0.30788 | 0.054347 | 0.20546 | 0.52885 | 0 | 0.40331 | 0.29424 | 0.15844 | 0.17462 | 0.52885 | 0.80414 | 0.57057 | 0.32619 | 0.22144 | 0.092255 | 0.52885 | 0 | 0.27676 | 0.32103 | 0.34284 | 0.16638 | 0.52885 | 0 | 0.44226 | 0.22193 | 0.042062 | 0 | 0.52885 | 0 | 0.58486 | 0.29883 | 0.029133 | 0.20113 | 0.52885 | 0
2016-10-26 15:00:00 | 0.43532 | 0.19492 | 0.063405 | 0.20934 | 0.52885 | 0 | 0.4191 | 0.19198 | 0.15844 | 0.18975 | 0.52885 | 0.80546 | 0.55722 | 0.20392 | 0.25661 | 0.092255 | 0.52885 | 0 | 0.28676 | 0.18991 | 0.34356 | 0.23271 | 0.52885 | 0 | 0.41769 | 0.12833 | 0.064094 | 0 | 0.52885 | 0 | 0.59353 | 0.18614 | 0.11253 | 0.20113 | 0.52885 | 0
2016-10-26 16:00:00 | 0.44833 | 0.080512 | 0.063405 | 0.27321 | 0.52885 | 0 | 0.43457 | 0.080553 | 0.15844 | 0.34177 | 0.52885 | 0.80679 | 0.56454 | 0.07875 | 0.29178 | 0.11729 | 0.52885 | 0 | 0.30868 | 0.06722 | 0.30013 | 0.24168 | 0.52885 | 0 | 0.41867 | 0.054349 | 0.058085 | 0 | 0.52885 | 0 | 0.61354 | 0.080967 | 0.10853 | 0.20113 | 0.52885 | 0
2016-10-26 17:00:00 | 0.50284 | 0.0067534 | 0.072462 | 0.40116 | 0.52885 | 0 | 0.4783 | 0 | 0.20371 | 0.45487 | 0.52885 | 0.80811 | 0.62689 | 0 | 0.31913 | 0.2315 | 0.52885 | 0 | 0.34547 | 0 | 0.27389 | 0.18598 | 0.52885 | 0 | 0.44177 | 0.0075485 | 0.055081 | 0 | 0.52885 | 0 | 0.68556 | 0 | 0.073689 | 0.49429 | 0.52885 | 0
2016-10-26 18:00:00 | 0.55374 | 0 | 0.08152 | 0.44995 | 0.52885 | 0 | 0.51523 | 0 | 0.2188 | 0.50876 | 0.52885 | 0.8081 | 0.67129 | 0 | 0.34128 | 0.30884 | 0.52885 | 0 | 0.35995 | 0 | 0.26005 | 0.16638 | 0.52885 | 0 | 0.47912 | 0 | 0.069101 | 0.035162 | 0.52885 | 0 | 0.72524 | 0 | 0.049697 | 0.76127 | 0.52885 | 0
2016-10-26 19:00:00 | 0.56184 | 0 | 0.099635 | 0.50005 | 0.52885 | 0 | 0.5277 | 0 | 0.25652 | 0.51395 | 0.52885 | 0.8081 | 0.68129 | 0 | 0.31457 | 0.25648 | 0.52885 | 0 | 0.36124 | 0 | 0.23619 | 0.25054 | 0.52885 | 0 | 0.48796 | 0 | 0.090132 | 0.047975 | 0.52885 | 0 | 0.73091 | 0 | 0.045127 | 0.87418 | 0.52885 | 0
2016-10-26 20:00:00 | 0.54398 | 0 | 0.090577 | 0.51207 | 0.52885 | 0 | 0.50718 | 0 | 0.27915 | 0.50352 | 0.52885 | 0.80942 | 0.66744 | 0 | 0.23837 | 0.27703 | 0.52885 | 0 | 0.35572 | 0 | 0.21043 | 0.24168 | 0.52885 | 0 | 0.48501 | 0 | 0.079116 | 0.047974 | 0.52885 | 0 | 0.72157 | 0 | 0.0417 | 0.90061 | 0.52885 | 0
2016-10-26 21:00:00 | 0.50442 | 0 | 0.099635 | 0.4131 | 0.52885 | 0 | 0.47672 | 0 | 0.2867 | 0.45487 | 0.52885 | 0.80942 | 0.6242 | 0 | 0.2006 | 0.2266 | 0.52885 | 0 | 0.33393 | 0 | 0.18537 | 0.16638 | 0.52885 | 0 | 0.44963 | 0 | 0.068099 | 0.022919 | 0.52885 | 0 | 0.68223 | 0 | 0.030846 | 0.90061 | 0.52885 | 0
2016-10-26 22:00:00 | 0.45844 | 0 | 0.10869 | 0.31503 | 0.52885 | 0 | 0.43725 | 0 | 0.29424 | 0.39122 | 0.52885 | 0.80941 | 0.563 | 0 | 0.16673 | 0.13446 | 0.52885 | 0 | 0.31188 | 0 | 0.1806 | 0.15638 | 0.52885 | 0 | 0.41818 | 0 | 0.077112 | 0.022919 | 0.52885 | 0 | 0.62354 | 0 | 0.024563 | 0.49429 | 0.52885 | 0
2016-10-26 23:00:00 | 0.41484 | 0 | 0.10869 | 0.25715 | 0.52885 | 0 | 0.38927 | 0 | 0.30933 | 0.24088 | 0.52885 | 0.80941 | 0.49987 | 0 | 0.13677 | 0.096367 | 0.52885 | 0 | 0.27599 | 0 | 0.19253 | 0.15637 | 0.52885 | 0 | 0.3887 | 0 | 0.090131 | 0.022919 | 0.52885 | 0 | 0.56119 | 0 | 0.025134 | 0.24721 | 0.52885 | 0
2016-10-27 00:00:00 | 0.38425 | 0 | 0.10869 | 0.21323 | 0.52885 | 0 | 0.36527 | 0 | 0.29424 | 0.28259 | 0.52885 | 0.8307 | 0.46023 | 0 | 0.11918 | 0.096367 | 0.52885 | 0 | 0.23215 | 0 | 0.19706 | 0.19558 | 0.52885 | 0 | 0.37199 | 0 | 0.10115 | 0 | 0.52885 | 0 | 0.49116 | 0 | 0.022849 | 0.20113 | 0.52885 | 0
2016-10-27 01:00:00 | 0.36713 | 0 | 0.072461 | 0.1876 | 0.52885 | 0 | 0.34491 | 0 | 0.27915 | 0.212 | 0.52885 | 0.8307 | 0.43251 | 0 | 0.12505 | 0.096367 | 0.52885 | 0 | 0.21151 | 0 | 0.21138 | 0.15637 | 0.52885 | 0 | 0.36462 | 0 | 0.10916 | 0 | 0.52885 | 0 | 0.45682 | 0 | 0.022278 | 0.1041 | 0.52885 | 0
2016-10-27 02:00:00 | 0.36208 | 0 | 0.072461 | 0.18664 | 0.52885 | 0 | 0.33465 | 0 | 0.29424 | 0.255 | 0.52885 | 0.83069 | 0.41943 | 0 | 0.15566 | 0.096367 | 0.52885 | 0 | 0.20831 | 0 | 0.21281 | 0.14623 | 0.52885 | 0 | 0.36314 | 0 | 0.11417 | 0 | 0.52885 | 0 | 0.44682 | 0 | 0.023991 | 0.1041 | 0.52885 | 0
2016-10-27 03:00:00 | 0.36384 | 0 | 0.072461 | 0.18137 | 0.52885 | 0 | 0.32912 | 0 | 0.2716 | 0.18221 | 0.52885 | 0.83069 | 0.41673 | 0 | 0.15631 | 0.092253 | 0.52885 | 0 | 0.20805 | 0 | 0.20923 | 0.14623 | 0.52885 | 0 | 0.36069 | 0 | 0.12418 | 0 | 0.52885 | 0 | 0.44048 | 0 | 0.012567 | 0.1041 | 0.52885 | 0
2016-10-27 04:00:00 | 0.37741 | 0 | 0.07246 | 0.18424 | 0.52885 | 0 | 0.33923 | 0 | 0.29424 | 0.16696 | 0.52885 | 0.83068 | 0.42071 | 0 | 0.15956 | 0.1005 | 0.52885 | 0 | 0.21061 | 0 | 0.21615 | 0.14623 | 0.52885 | 0 | 0.36462 | 0 | 0.15222 | 0 | 0.52885 | 0 | 0.44515 | 0 | 0.011996 | 0.1041 | 0.52885 | 0
2016-10-27 05:00:00 | 0.42276 | 0 | 0.07246 | 0.204 | 0.52885 | 0 | 0.3719 | 0 | 0.31687 | 0.28259 | 0.52885 | 0.83067 | 0.44752 | 0 | 0.20385 | 0.092253 | 0.52885 | 0 | 0.22856 | 0 | 0.22545 | 0.14623 | 0.52885 | 0 | 0.37887 | 0 | 0.16424 | 0 | 0.52885 | 0 | 0.47316 | 0 | 0.011424 | 0.1041 | 0.52885 | 0
2016-10-27 06:00:00 | 0.55556 | 0 | 0.07246 | 0.36208 | 0.52885 | 0 | 0.45525 | 0 | 0.33196 | 0.32247 | 0.52885 | 0.83067 | 0.5213 | 0.00082892 | 0.23706 | 0.11729 | 0.52885 | 0 | 0.25561 | 0.014167 | 0.23547 | 0.14623 | 0.52885 | 0 | 0.41671 | 0 | 0.1392 | 0 | 0.52885 | 0 | 0.51884 | 0.0016694 | 0.010282 | 0.15345 | 0.52885 | 0
2016-10-27 07:00:00 | 0.66847 | 0.029396 | 0.07246 | 0.42183 | 0.52885 | 0 | 0.53307 | 0.040998 | 0.35459 | 0.42075 | 0.52885 | 0.83066 | 0.62253 | 0.093253 | 0.22794 | 0.16547 | 0.52885 | 0 | 0.31573 | 0.16006 | 0.21352 | 0.15637 | 0.52885 | 0 | 0.4629 | 0.039251 | 0.11717 | 0.022919 | 0.52885 | 0 | 0.6062 | 0.045073 | 0.016565 | 0.2472 | 0.52885 | 0
2016-10-27 08:00:00 | 0.77615 | 0.12606 | 0.081517 | 0.51608 | 0.52885 | 0 | 0.61137 | 0.10322 | 0.24142 | 0.41492 | 0.52885 | 0.82932 | 0.6972 | 0.25531 | 0.2579 | 0.11729 | 0.52885 | 0 | 0.3447 | 0.34031 | 0.18919 | 0.20505 | 0.52885 | 0 | 0.50025 | 0.19927 | 0.11316 | 0.035161 | 0.52885 | 0 | 0.66489 | 0.15525 | 0.018279 | 0.29177 | 0.52885 | 0
2016-10-27 09:00:00 | 0.80979 | 0.23106 | 0.081517 | 0.48923 | 0.52885 | 0 | 0.6423 | 0.18956 | 0.18107 | 0.41492 | 0.52885 | 0.82799 | 0.73287 | 0.36887 | 0.24683 | 0.12154 | 0.52885 | 0 | 0.35649 | 0.48107 | 0.19157 | 0.24168 | 0.52885 | 0 | 0.5086 | 0.35628 | 0.096138 | 0.035161 | 0.52885 | 0 | 0.71591 | 0.32469 | 0.022277 | 0.1041 | 0.52885 | 0
2016-10-27 10:00:00 | 0.80424 | 0.26629 | 0.090574 | 0.44439 | 0.52885 | 0 | 0.66251 | 0.25901 | 0.14334 | 0.34176 | 0.52885 | 0.82798 | 0.7398 | 0.45922 | 0.18822 | 0.12154 | 0.52885 | 0 | 0.36047 | 0.52236 | 0.17893 | 0.21439 | 0.52885 | 0 | 0.49828 | 0.41515 | 0.080115 | 0.01121 | 0.52885 | 0 | 0.72257 | 0.38228 | 0.031988 | 0.1041 | 0.52885 | 0
2016-10-27 11:00:00 | 0.79758 | 0.27754 | 0.090574 | 0.39198 | 0.52885 | 0 | 0.67672 | 0.30821 | 0.15089 | 0.30275 | 0.52885 | 0.82664 | 0.76546 | 0.52346 | 0.16282 | 0.13445 | 0.52885 | 0 | 0.3688 | 0.53924 | 0.17416 | 0.19558 | 0.52885 | 0 | 0.40098 | 0.51026 | 0.07711 | 0.01121 | 0.52885 | 0 | 0.70457 | 0.34388 | 0.039413 | 0.1041 | 0.52885 | 0
2016-10-27 12:00:00 | 0.74177 | 0.31183 | 0.099631 | 0.30627 | 0.52885 | 0 | 0.66267 | 0.37718 | 0.18107 | 0.30275 | 0.52885 | 0.82797 | 0.75853 | 0.48532 | 0.14588 | 0.10885 | 0.52885 | 0 | 0.37752 | 0.50789 | 0.18084 | 0.18598 | 0.52885 | 0 | 0.35725 | 0.51025 | 0.083119 | 0 | 0.52885 | 0 | 0.69223 | 0.27544 | 0.081111 | 0.1041 | 0.52885 | 0
2016-10-27 13:00:00 | 0.75858 | 0.2782 | 0.099631 | 0.30012 | 0.52885 | 0 | 0.64688 | 0.33329 | 0.17352 | 0.31594 | 0.52885 | 0.82796 | 0.72453 | 0.39912 | 0.18366 | 0.11728 | 0.52885 | 0 | 0.35111 | 0.38401 | 0.18799 | 0.15637 | 0.52885 | 0 | 0.37297 | 0.471 | 0.071101 | 0 | 0.52885 | 0 | 0.71591 | 0.36224 | 0.094249 | 0.1041 | 0.52885 | 0
2016-10-27 14:00:00 | 0.78948 | 0.2112 | 0.090574 | 0.31296 | 0.52885 | 0 | 0.68177 | 0.25708 | 0.17352 | 0.32894 | 0.52885 | 0.80533 | 0.7398 | 0.34317 | 0.21752 | 0.10466 | 0.52885 | 0 | 0.3497 | 0.2966 | 0.20493 | 0.15637 | 0.52885 | 0 | 0.46781 | 0.38646 | 0.095135 | 0 | 0.52885 | 0 | 0.74258 | 0.38812 | 0.12167 | 0.1041 | 0.52885 | 0
2016-10-27 15:00:00 | 0.80361 | 0.11467 | 0.063401 | 0.38928 | 0.52885 | 0 | 0.67356 | 0.11093 | 0.18861 | 0.36684 | 0.52885 | 0.80533 | 0.73634 | 0.2122 | 0.25008 | 0.10466 | 0.52885 | 0 | 0.3506 | 0.16066 | 0.19085 | 0.14622 | 0.52885 | 0 | 0.47813 | 0.25211 | 0.11416 | 0 | 0.52885 | 0 | 0.72257 | 0.24873 | 0.10796 | 0.15345 | 0.52885 | 0
2016-10-27 16:00:00 | 0.81761 | 0.02635 | 0.072459 | 0.49036 | 0.52885 | 0 | 0.68713 | 0.038586 | 0.21124 | 0.34809 | 0.52885 | 0.80665 | 0.73762 | 0.059266 | 0.24813 | 0.10884 | 0.52885 | 0 | 0.36444 | 0.023511 | 0.15889 | 0.14622 | 0.52885 | 0 | 0.47076 | 0.083029 | 0.15222 | 0 | 0.52885 | 0 | 0.69823 | 0.051749 | 0.078826 | 0.20112 | 0.52885 | 0
2016-10-27 17:00:00 | 0.84865 | 0 | 0.090573 | 0.60135 | 0.52885 | 0 | 0.72786 | 0 | 0.22633 | 0.52932 | 0.52885 | 0.80531 | 0.8078 | 0 | 0.24292 | 0.22172 | 0.52885 | 0 | 0.42674 | 0 | 0.14505 | 0.27643 | 0.52885 | 0 | 0.50172 | 0.0060384 | 0.15822 | 0 | 0.52885 | 0 | 0.77826 | 0 | 0.073685 | 0.53114 | 0.52885 | 0
2016-10-27 18:00:00 | 0.85149 | 0 | 0.072458 | 0.67301 | 0.52885 | 0 | 0.72928 | 0 | 0.25651 | 0.54938 | 0.52885 | 0.80265 | 0.83667 | 0 | 0.21882 | 0.26156 | 0.52885 | 0 | 0.43841 | 0 | 0.14028 | 0.37075 | 0.52885 | 0 | 0.54791 | 0 | 0.17925 | 0.022919 | 0.52885 | 0 | 0.80694 | 0 | 0.057691 | 0.76125 | 0.52885 | 0
2016-10-27 19:00:00 | 0.8094 | 0 | 0.063401 | 0.60677 | 0.52885 | 0 | 0.70008 | 0 | 0.27159 | 0.49825 | 0.52885 | 0.80264 | 0.8377 | 0 | 0.20059 | 0.24638 | 0.52885 | 0 | 0.43392 | 0 | 0.14147 | 0.32534 | 0.52885 | 0 | 0.55577 | 0 | 0.17425 | 0.03516 | 0.52885 | 0 | 0.8146 | 0 | 0.047981 | 0.81919 | 0.52885 | 0
2016-10-27 20:00:00 | 0.75759 | 0 | 0.072458 | 0.51377 | 0.52885 | 0 | 0.6532 | 0 | 0.26405 | 0.48761 | 0.52885 | 0.80397 | 0.78689 | 0 | 0.17454 | 0.27701 | 0.52885 | 0 | 0.41649 | 0 | 0.13908 | 0.17624 | 0.52885 | 0 | 0.53759 | 0 | 0.18326 | 0.03516 | 0.52885 | 0 | 0.7866 | 0 | 0.062832 | 0.7906 | 0.52885 | 0
2016-10-27 21:00:00 | 0.69078 | 0 | 0.090572 | 0.42675 | 0.52885 | 0 | 0.59779 | 0 | 0.30177 | 0.42652 | 0.52885 | 0.80529 | 0.71773 | 0 | 0.15044 | 0.25141 | 0.52885 | 0 | 0.38598 | 0 | 0.12787 | 0.14622 | 0.52885 | 0 | 0.49533 | 0 | 0.16323 | 0.01121 | 0.52885 | 0 | 0.72024 | 0 | 0.08625 | 0.49427 | 0.52885 | 0
2016-10-27 22:00:00 | 0.60649 | 0 | 0.090572 | 0.35942 | 0.52885 | 0 | 0.52391 | 0 | 0.23387 | 0.29607 | 0.52885 | 0.80529 | 0.63882 | 0 | 0.1309 | 0.21687 | 0.52885 | 0 | 0.34021 | 0 | 0.13407 | 0.14622 | 0.52885 | 0 | 0.45897 | 0 | 0.13719 | 0.01121 | 0.52885 | 0 | 0.64388 | 0 | 0.10624 | 0.20112 | 0.52885 | 0
2016-10-27 23:00:00 | 0.55089 | 0 | 0.10869 | 0.30165 | 0.52885 | 0 | 0.47009 | 0 | 0.20369 | 0.26889 | 0.52885 | 0.80528 | 0.56159 | 0 | 0.12374 | 0.20251 | 0.52885 | 0 | 0.29753 | 0 | 0.13813 | 0.14622 | 0.52885 | 0 | 0.42555 | 0 | 0.11917 | 0 | 0.52885 | 0 | 0.57819 | 0 | 0.11024 | 0.15345 | 0.52885 | 0
2016-10-28 00:00:00 | 0.50775 | 0 | 0.11774 | 0.21957 | 0.52885 | 0 | 0.42021 | 0 | 0.21124 | 0.23374 | 0.52885 | 0.82657 | 0.49269 | 0 | 0.11592 | 0.10466 | 0.52885 | 0 | 0.27548 | 0 | 0.1398 | 0.14622 | 0.52885 | 0 | 0.39754 | 0 | 0.092129 | 0 | 0.52885 | 0 | 0.51984 | 0 | 0.071399 | 0.1041 | 0.52885 | 0
2016-10-28 01:00:00 | 0.48422 | 0 | 0.11774 | 0.20787 | 0.52885 | 0 | 0.40773 | 0 | 0.16597 | 0.22655 | 0.52885 | 0.82656 | 0.45291 | 0 | 0.11201 | 0.10466 | 0.52885 | 0 | 0.25638 | 0 | 0.13813 | 0.14622 | 0.52885 | 0 | 0.38182 | 0 | 0.078109 | 0 | 0.52885 | 0 | 0.49583 | 0 | 0.046838 | 0.1041 | 0.52885 | 0
2016-10-28 02:00:00 | 0.46678 | 0 | 0.11774 | 0.19577 | 0.52885 | 0 | 0.39526 | 0 | 0.12825 | 0.21199 | 0.52885 | 0.82656 | 0.43521 | 0 | 0.11266 | 0.10466 | 0.52885 | 0 | 0.24574 | 0 | 0.13002 | 0.14622 | 0.52885 | 0 | 0.37592 | 0 | 0.066092 | 0 | 0.52885 | 0 | 0.47983 | 0 | 0.042268 | 0.1041 | 0.52885 | 0
2016-10-28 03:00:00 | 0.46226 | 0 | 0.11774 | 0.18903 | 0.52885 | 0 | 0.39084 | 0 | 0.13579 | 0.2193 | 0.52885 | 0.82655 | 0.4293 | 0 | 0.11722 | 0.11305 | 0.52885 | 0 | 0.24151 | 0 | 0.12739 | 0.14622 | 0.52885 | 0 | 0.37297 | 0 | 0.061085 | 0 | 0.52885 | 0 | 0.47949 | 0 | 0.028559 | 0.1041 | 0.52885 | 0
2016-10-28 04:00:00 | 0.46524 | 0 | 0.10868 | 0.19192 | 0.52885 | 0 | 0.39258 | 0 | 0.13579 | 0.2193 | 0.52885 | 0.82654 | 0.43315 | 0 | 0.12504 | 0.1005 | 0.52885 | 0 | 0.24369 | 0 | 0.1293 | 0.15637 | 0.52885 | 0 | 0.37494 | 0 | 0.071099 | 0 | 0.52885 | 0 | 0.47216 | 0 | 0.020563 | 0.1041 | 0.52885 | 0
2016-10-28 05:00:00 | 0.50154 | 0 | 0.10868 | 0.2069 | 0.52885 | 0 | 0.41957 | 0 | 0.12825 | 0.2193 | 0.52885 | 0.82654 | 0.46292 | 0 | 0.14457 | 0.10466 | 0.52885 | 0 | 0.26445 | 0 | 0.1324 | 0.14622 | 0.52885 | 0 | 0.38821 | 0 | 0.070097 | 0 | 0.52885 | 0 | 0.4945 | 0 | 0.014851 | 0.1041 | 0.52885 | 0
2016-10-28 06:00:00 | 0.61298 | 0 | 0.11774 | 0.28685 | 0.52885 | 0 | 0.48808 | 0.0004823 | 0.13579 | 0.25499 | 0.52885 | 0.7986 | 0.53836 | 0 | 0.13936 | 0.11305 | 0.52885 | 0 | 0.29073 | 0.009645 | 0.12572 | 0.15637 | 0.52885 | 0 | 0.42506 | 0 | 0.064089 | 0 | 0.52885 | 0 | 0.54451 | 0.0033385 | 0.011424 | 0.2472 | 0.52885 | 0
2016-10-28 07:00:00 | 0.71319 | 0.034293 | 0.10868 | 0.37909 | 0.52885 | 0 | 0.58437 | 0.081027 | 0.15088 | 0.27576 | 0.52885 | 0.78133 | 0.62433 | 0.038128 | 0.11266 | 0.12154 | 0.52885 | 0 | 0.34867 | 0.15221 | 0.11212 | 0.19557 | 0.52885 | 0 | 0.47518 | 0.039248 | 0.070097 | 0.022918 | 0.52885 | 0 | 0.64221 | 0.11184 | 0.011424 | 0.2472 | 0.52885 | 0
2016-10-28 08:00:00 | 0.81245 | 0.1671 | 0.099627 | 0.52182 | 0.52885 | 0 | 0.67987 | 0.18424 | 0.11316 | 0.30936 | 0.52885 | 0.78 | 0.71388 | 0.201 | 0.099639 | 0.13445 | 0.52885 | 0 | 0.38123 | 0.30984 | 0.094708 | 0.17624 | 0.52885 | 0 | 0.50762 | 0.20077 | 0.073101 | 0.03516 | 0.52885 | 0 | 0.70524 | 0.33552 | 0.012566 | 0.20112 | 0.52885 | 0
2016-10-28 09:00:00 | 0.83378 | 0.27607 | 0.099627 | 0.53862 | 0.52885 | 0 | 0.70955 | 0.28166 | 0.060352 | 0.30936 | 0.52885 | 0.76409 | 0.75609 | 0.30005 | 0.08987 | 0.15202 | 0.52885 | 0 | 0.3888 | 0.4283 | 0.080871 | 0.27642 | 0.52885 | 0 | 0.5145 | 0.35625 | 0.048066 | 0.03516 | 0.52885 | 0 | 0.71124 | 0.43317 | 0.013137 | 0.15345 | 0.52885 | 0
2016-10-28 10:00:00 | 0.83346 | 0.38411 | 0.10868 | 0.44382 | 0.52885 | 0 | 0.69976 | 0.31398 | 0.052808 | 0.28258 | 0.52885 | 0.74821 | 0.79176 | 0.45794 | 0.076194 | 0.11728 | 0.52885 | 0 | 0.37867 | 0.47893 | 0.073476 | 0.20504 | 0.52885 | 0 | 0.50909 | 0.44833 | 0.024033 | 0.01121 | 0.52885 | 0 | 0.67222 | 0.39728 | 0.011424 | 0.1041 | 0.52885 | 0
2016-10-28 11:00:00 | 0.82094 | 0.3951 | 0.081512 | 0.39519 | 0.52885 | 0 | 0.69487 | 0.31735 | 0.052808 | 0.26888 | 0.52885 | 0.76806 | 0.79138 | 0.49358 | 0.056006 | 0.12581 | 0.52885 | 0 | 0.38264 | 0.43251 | 0.071567 | 0.16637 | 0.52885 | 0 | 0.50221 | 0.46796 | 0.011015 | 0.01121 | 0.52885 | 0 | 0.69423 | 0.44235 | 0.014851 | 0.1041 | 0.52885 | 0
2016-10-28 12:00:00 | 0.75977 | 0.41642 | 0.063398 | 0.31759 | 0.52885 | 0 | 0.65004 | 0.3188 | 0.045264 | 0.24795 | 0.52885 | 0.77468 | 0.78445 | 0.43888 | 0.055354 | 0.12581 | 0.52885 | 0 | 0.397 | 0.37946 | 0.061786 | 0.16637 | 0.52885 | 0 | 0.50713 | 0.4755 | 0.010014 | 0 | 0.52885 | 0 | 0.71357 | 0.44986 | 0.028559 | 0.1041 | 0.52885 | 0
2016-10-28 13:00:00 | 0.76264 | 0.3665 | 0.072455 | 0.29092 | 0.52885 | 0 | 0.62273 | 0.23825 | 0.045264 | 0.21199 | 0.52885 | 0.77467 | 0.7321 | 0.27559 | 0.059262 | 0.12153 | 0.52885 | 0 | 0.39187 | 0.33546 | 0.057015 | 0.15637 | 0.52885 | 0 | 0.49337 | 0.41663 | 0.017023 | 0 | 0.52885 | 0 | 0.72591 | 0.47823 | 0.037126 | 0.1041 | 0.52885 | 0
2016-10-28 14:00:00 | 0.79635 | 0.28321 | 0.081512 | 0.329 | 0.52885 | 0 | 0.64988 | 0.14035 | 0.045264 | 0.21929 | 0.52885 | 0.77467 | 0.74775 | 0.2039 | 0.081403 | 0.12581 | 0.52885 | 0 | 0.37969 | 0.25468 | 0.060354 | 0.15637 | 0.52885 | 0 | 0.48747 | 0.31549 | 0.027037 | 0 | 0.52885 | 0 | 0.73291 | 0.42732 | 0.041696 | 0.1041 | 0.52885 | 0
2016-10-28 15:00:00 | 0.81291 | 0.16246 | 0.081512 | 0.43168 | 0.52885 | 0 | 0.67482 | 0.092118 | 0.060352 | 0.27575 | 0.52885 | 0.77466 | 0.75353 | 0.098219 | 0.088566 | 0.11728 | 0.52885 | 0 | 0.37367 | 0.13804 | 0.075145 | 0.16637 | 0.52885 | 0 | 0.47568 | 0.13435 | 0.04406 | 0 | 0.52885 | 0 | 0.72924 | 0.28877 | 0.031414 | 0.1041 | 0.52885 | 0
2016-10-28 16:00:00 | 0.82336 | 0.032969 | 0.099625 | 0.54561 | 0.52885 | 0 | 0.68414 | 0.023632 | 0.052808 | 0.3791 | 0.52885 | 0.77465 | 0.77111 | 0.024451 | 0.089869 | 0.11728 | 0.52885 | 0 | 0.36957 | 0.024112 | 0.081347 | 0.27642 | 0.52885 | 0 | 0.49533 | 0.064909 | 0.055075 | 0.075471 | 0.52885 | 0 | 0.72591 | 0.11017 | 0.027987 | 0.20111 | 0.52885 | 0
2016-10-28 17:00:00 | 0.86696 | 0 | 0.072455 | 0.65374 | 0.52885 | 0 | 0.73733 | 0 | 0.045264 | 0.45484 | 0.52885 | 0.772 | 0.84732 | 0 | 0.091171 | 0.25646 | 0.52885 | 0 | 0.42584 | 0 | 0.082778 | 0.34845 | 0.52885 | 0 | 0.52629 | 0.0045285 | 0.040055 | 0.15762 | 0.52885 | 0 | 0.78926 | 0.0008346 | 0.013137 | 0.70006 | 0.52885 | 0
2016-10-28 18:00:00 | 0.87085 | 0 | 0.063398 | 0.68863 | 0.52885 | 0 | 0.74617 | 0 | 0.045263 | 0.47138 | 0.52885 | 0.82513 | 0.87567 | 0 | 0.077495 | 0.34187 | 0.52885 | 0 | 0.43225 | 0 | 0.078961 | 0.34845 | 0.52885 | 0 | 0.57002 | 0 | 0.030041 | 0.26631 | 0.52885 | 0 | 0.81994 | 0 | 0.010281 | 0.79058 | 0.52885 | 0
2016-10-28 19:00:00 | 0.8302 | 0 | 0.090568 | 0.64572 | 0.52885 | 0 | 0.71571 | 0 | 0.022632 | 0.42073 | 0.52885 | 0.82912 | 0.87336 | 0 | 0.067075 | 0.24637 | 0.52885 | 0 | 0.432 | 0 | 0.073713 | 0.39925 | 0.52885 | 0 | 0.57494 | 0 | 0.024033 | 0.26631 | 0.52885 | 0 | 0.82794 | 0 | 0.0057117 | 0.79058 | 0.52885 | 0
2016-10-28 20:00:00 | 0.77541 | 0 | 0.090568 | 0.56262 | 0.52885 | 0 | 0.64815 | 0 | 0.015088 | 0.36682 | 0.52885 | 0.82912 | 0.81986 | 0 | 0.061866 | 0.13012 | 0.52885 | 0 | 0.41777 | 0 | 0.067749 | 0.34845 | 0.52885 | 0 | 0.55283 | 0 | 0.026035 | 0.29241 | 0.52885 | 0 | 0.7896 | 0 | 0.0028558 | 0.79058 | 0.52885 | 0
2016-10-28 21:00:00 | 0.70831 | 0 | 0.045284 | 0.44824 | 0.52885 | 0 | 0.5929 | 0 | 0.015088 | 0.28934 | 0.52885 | 0.82778 | 0.74698 | 0 | 0.059261 | 0.12581 | 0.52885 | 0 | 0.38034 | 0 | 0.068226 | 0.24167 | 0.52885 | 0 | 0.51057 | 0 | 0.036049 | 0.12216 | 0.52885 | 0 | 0.72091 | 0 | 0.0057116 | 0.73106 | 0.52885 | 0
2016-10-28 22:00:00 | 0.62157 | 0 | 0.05434 | 0.33838 | 0.52885 | 0 | 0.52423 | 0 | 0.015088 | 0.29606 | 0.52885 | 0.8291 | 0.66615 | 0 | 0.044283 | 0.12153 | 0.52885 | 0 | 0.34008 | 0 | 0.058684 | 0.19557 | 0.52885 | 0 | 0.46781 | 0 | 0.032043 | 0.011209 | 0.52885 | 0 | 0.65689 | 0 | 0.003427 | 0.53112 | 0.52885 | 0
2016-10-28 23:00:00 | 0.56962 | 0 | 0.045283 | 0.27672 | 0.52885 | 0 | 0.4674 | 0 | 0.015088 | 0.29606 | 0.52885 | 0.82777 | 0.58083 | 0 | 0.046236 | 0.12153 | 0.52885 | 0 | 0.29753 | 0 | 0.049619 | 0.15636 | 0.52885 | 0 | 0.43243 | 0 | 0.016022 | 0 | 0.52885 | 0 | 0.5892 | 0 | 0.003427 | 0.29175 | 0.52885 | 0
2016-10-29 00:00:00 | 0.52136 | 0 | 0.036227 | 0.22446 | 0.52885 | 0 | 0.41421 | 0 | 0.015088 | 0.26888 | 0.52885 | 0.82643 | 0.52297 | 0 | 0.033212 | 0.10466 | 0.52885 | 0 | 0.26791 | 0 | 0.041508 | 0.14622 | 0.52885 | 0 | 0.40295 | 0 | 0.017023 | 0 | 0.52885 | 0 | 0.52217 | 0 | 0.0039981 | 0.10409 | 0.52885 | 0
2016-10-29 01:00:00 | 0.49113 | 0 | 0.02717 | 0.21127 | 0.52885 | 0 | 0.39084 | 0 | 0.0075438 | 0.24087 | 0.52885 | 0.82642 | 0.48204 | 0 | 0.023444 | 0.1005 | 0.52885 | 0 | 0.25279 | 0 | 0.034113 | 0.14622 | 0.52885 | 0 | 0.38428 | 0 | 0.013018 | 0 | 0.52885 | 0 | 0.4875 | 0 | 0.003427 | 0.10409 | 0.52885 | 0
2016-10-29 02:00:00 | 0.47892 | 0 | 0.02717 | 0.20447 | 0.52885 | 0 | 0.37569 | 0 | 0.0075438 | 0.23373 | 0.52885 | 0.82642 | 0.46202 | 0 | 0.017583 | 0.096359 | 0.52885 | 0 | 0.24599 | 0 | 0.024093 | 0.14622 | 0.52885 | 0 | 0.37543 | 0 | 0.018024 | 0 | 0.52885 | 0 | 0.46916 | 0 | 0.0045693 | 0.10409 | 0.52885 | 0
2016-10-29 03:00:00 | 0.47534 | 0 | 0.018113 | 0.20398 | 0.52885 | 0 | 0.37269 | 0 | 0.0075438 | 0.23373 | 0.52885 | 0.82641 | 0.45561 | 0 | 0.014978 | 0.10465 | 0.52885 | 0 | 0.24279 | 0 | 0.027433 | 0.14622 | 0.52885 | 0 | 0.37543 | 0 | 0.020027 | 0 | 0.52885 | 0 | 0.46482 | 0 | 0.007425 | 0.10409 | 0.52885 | 0
2016-10-29 04:00:00 | 0.48376 | 0 | 0.0090566 | 0.20398 | 0.52885 | 0 | 0.37427 | 0 | 0.0075437 | 0.23373 | 0.52885 | 0.82641 | 0.46112 | 0 | 0.015629 | 0.10884 | 0.52885 | 0 | 0.2492 | 0 | 0.028149 | 0.14622 | 0.52885 | 0 | 0.37936 | 0 | 0.020027 | 0 | 0.52885 | 0 | 0.45015 | 0 | 0.007425 | 0.10409 | 0.52885 | 0
2016-10-29 05:00:00 | 0.50905 | 0 | 0.0090566 | 0.21468 | 0.52885 | 0 | 0.40316 | 0 | 0.0075437 | 0.28257 | 0.52885 | 0.8264 | 0.48884 | 0 | 0.013675 | 0.11304 | 0.52885 | 0 | 0.26843 | 0 | 0.025525 | 0.14622 | 0.52885 | 0 | 0.39361 | 0 | 0.022029 | 0 | 0.52885 | 0 | 0.47449 | 0 | 0.0057115 | 0.10409 | 0.52885 | 0
2016-10-29 06:00:00 | 0.62543 | 0 | 0.0090566 | 0.26212 | 0.52885 | 0 | 0.47624 | 0 | 0.0075437 | 0.29606 | 0.52885 | 0.82506 | 0.55902 | 0.00041441 | 0.011722 | 0.11304 | 0.52885 | 0 | 0.2883 | 0.012056 | 0.029818 | 0.18596 | 0.52885 | 0 | 0.42948 | 0 | 0.016021 | 0 | 0.52885 | 0 | 0.52884 | 0.0050075 | 0.0057115 | 0.10409 | 0.52885 | 0
2016-10-29 07:00:00 | 0.72631 | 0.029657 | 0.0090565 | 0.35887 | 0.52885 | 0 | 0.58927 | 0.1008 | 0.0075437 | 0.31592 | 0.52885 | 0.82506 | 0.65191 | 0.059675 | 0.01107 | 0.11728 | 0.52885 | 0 | 0.33842 | 0.13924 | 0.023855 | 0.15636 | 0.52885 | 0 | 0.486 | 0.057359 | 0.01502 | 0.022917 | 0.52885 | 0 | 0.65522 | 0.14772 | 0.0034269 | 0.45625 | 0.52885 | 0
2016-10-29 08:00:00 | 0.83209 | 0.16656 | 0.0090565 | 0.54384 | 0.52885 | 0 | 0.68603 | 0.2122 | 0.0075437 | 0.34174 | 0.52885 | 0.82505 | 0.72658 | 0.23663 | 0.0052096 | 0.12581 | 0.52885 | 0 | 0.36918 | 0.33092 | 0.012643 | 0.16637 | 0.52885 | 0 | 0.50516 | 0.17057 | 0.011015 | 0.035158 | 0.52885 | 0 | 0.72357 | 0.35636 | 0.0028558 | 0.20111 | 0.52885 | 0
2016-10-29 09:00:00 | 0.85707 | 0.29644 | 0.0090565 | 0.53801 | 0.52885 | 0 | 0.7056 | 0.28502 | 0.0075437 | 0.36061 | 0.52885 | 0.82105 | 0.76751 | 0.39203 | 0.0019536 | 0.1388 | 0.52885 | 0 | 0.38495 | 0.47981 | 0.011212 | 0.24166 | 0.52885 | 0 | 0.5027 | 0.27321 | 0.0070093 | 0.035158 | 0.52885 | 0 | 0.70524 | 0.44983 | 0.003998 | 0.10409 | 0.52885 | 0
2016-10-29 10:00:00 | 0.8443 | 0.3964 | 0.0090565 | 0.40979 | 0.52885 | 0 | 0.69803 | 0.35206 | 0.0075436 | 0.29606 | 0.52885 | 0.81439 | 0.77175 | 0.44175 | 0.0006512 | 0.13011 | 0.52885 | 0 | 0.35713 | 0.4798 | 0.007872 | 0.20503 | 0.52885 | 0 | 0.50909 | 0.38642 | 0.0040053 | 0.011209 | 0.52885 | 0 | 0.68923 | 0.48071 | 0.0068538 | 0.10409 | 0.52885 | 0
2016-10-29 11:00:00 | 0.83458 | 0.45214 | 0.0090565 | 0.35728 | 0.52885 | 0 | 0.69171 | 0.34723 | 0.0075436 | 0.26887 | 0.52885 | 0.81838 | 0.77829 | 0.43595 | 0.0013024 | 0.14758 | 0.52885 | 0 | 0.36226 | 0.46323 | 0.0059636 | 0.17623 | 0.52885 | 0 | 0.52973 | 0.46642 | 0.0070093 | 0.011209 | 0.52885 | 0 | 0.66089 | 0.46151 | 0.013708 | 0.10409 | 0.52885 | 0
2016-10-29 12:00:00 | 0.76924 | 0.45253 | 0.0090564 | 0.29907 | 0.52885 | 0 | 0.62889 | 0.29563 | 0.0075436 | 0.24795 | 0.52885 | 0.81571 | 0.78894 | 0.43098 | 0.0026048 | 0.14758 | 0.52885 | 0 | 0.40482 | 0.46835 | 0.0045323 | 0.14622 | 0.52885 | 0 | 0.48943 | 0.2717 | 0.016021 | 0 | 0.52885 | 0 | 0.7119 | 0.47737 | 0.020561 | 0.10409 | 0.52885 | 0
2016-10-29 13:00:00 | 0.7785 | 0.41043 | 0.0090564 | 0.3083 | 0.52885 | 0 | 0.59953 | 0.26959 | 0.0075436 | 0.21929 | 0.52885 | 0.79975 | 0.75982 | 0.35929 | 0.0039072 | 0.11304 | 0.52885 | 0 | 0.38841 | 0.36256 | 0.0047709 | 0.15636 | 0.52885 | 0 | 0.44226 | 0.14491 | 0.01502 | 0 | 0.52885 | 0 | 0.74958 | 0.43898 | 0.019419 | 0.10409 | 0.52885 | 0
2016-10-29 14:00:00 | 0.80954 | 0.31524 | 0.0090564 | 0.36734 | 0.52885 | 0 | 0.63773 | 0.19821 | 0.0075436 | 0.26195 | 0.52885 | 0.8157 | 0.74968 | 0.21134 | 0.0097679 | 0.11727 | 0.52885 | 0 | 0.33778 | 0.16998 | 0.0095417 | 0.14621 | 0.52885 | 0 | 0.44865 | 0.11472 | 0.037049 | 0 | 0.52885 | 0 | 0.74625 | 0.36721 | 0.034269 | 0.10409 | 0.52885 | 0
2016-10-29 15:00:00 | 0.8268 | 0.17622 | 0.0090564 | 0.45769 | 0.52885 | 0 | 0.66614 | 0.11188 | 0.0075436 | 0.29605 | 0.52885 | 0.82102 | 0.75674 | 0.13634 | 0.018884 | 0.11304 | 0.52885 | 0 | 0.34008 | 0.085592 | 0.011689 | 0.14621 | 0.52885 | 0 | 0.44816 | 0.061887 | 0.039051 | 0 | 0.52885 | 0 | 0.73558 | 0.23368 | 0.033126 | 0.15344 | 0.52885 | 0
2016-10-29 16:00:00 | 0.83949 | 0.031643 | 0.0090564 | 0.58632 | 0.52885 | 0 | 0.68808 | 0.027971 | 0.0075435 | 0.26887 | 0.52885 | 0.82234 | 0.77701 | 0.043512 | 0.023443 | 0.10465 | 0.52885 | 0 | 0.36329 | 0.016877 | 0.013835 | 0.16636 | 0.52885 | 0 | 0.47961 | 0.042264 | 0.037049 | 0 | 0.52885 | 0 | 0.73591 | 0.059253 | 0.037124 | 0.56689 | 0.52885 | 0
2016-10-29 17:00:00 | 0.87762 | 0 | 0.0090563 | 0.63282 | 0.52885 | 0 | 0.74049 | 0 | 0.0075435 | 0.42071 | 0.52885 | 0.82234 | 0.85899 | 0 | 0.021489 | 0.23147 | 0.52885 | 0 | 0.41943 | 0 | 0.013358 | 0.16636 | 0.52885 | 0 | 0.52432 | 0.0030188 | 0.018024 | 0.035158 | 0.52885 | 0 | 0.8136 | 0 | 0.022846 | 0.84698 | 0.52885 | 0
2016-10-29 18:00:00 | 0.87439 | 0 | 0.0090563 | 0.63955 | 0.52885 | 0 | 0.74665 | 0 | 0.0075435 | 0.50348 | 0.52885 | 0.82233 | 0.89287 | 0 | 0.0091166 | 0.388 | 0.52885 | 0 | 0.43533 | 0 | 0.0076333 | 0.23268 | 0.52885 | 0 | 0.57002 | 0 | 0.01502 | 0.21886 | 0.52885 | 0 | 0.82161 | 0 | 0.0068537 | 0.49424 | 0.52885 | 0
2016-10-29 19:00:00 | 0.82869 | 0 | 0.0090563 | 0.59829 | 0.52885 | 0 | 0.71697 | 0 | 0.0075435 | 0.45483 | 0.52885 | 0.82232 | 0.8912 | 0 | 0.0039071 | 0.35887 | 0.52885 | 0 | 0.42777 | 0 | 0.0040552 | 0.38515 | 0.52885 | 0 | 0.57641 | 0 | 0.014018 | 0.24183 | 0.52885 | 0 | 0.85529 | 0 | 0.008567 | 0.49424 | 0.52885 | 0
2016-10-29 20:00:00 | 0.77994 | 0 | 0.0090563 | 0.47449 | 0.52885 | 0 | 0.65383 | 0 | 0.0075435 | 0.39119 | 0.52885 | 0.82232 | 0.8309 | 0 | 0.0052095 | 0.2025 | 0.52885 | 0 | 0.40456 | 0 | 0.0026239 | 0.37073 | 0.52885 | 0 | 0.55676 | 0 | 0.010013 | 0.24183 | 0.52885 | 0 | 0.84261 | 0 | 0.0074248 | 0.49424 | 0.52885 | 0
2016-10-29 21:00:00 | 0.71031 | 0 | 0.0090563 | 0.41741 | 0.52885 | 0 | 0.59842 | 0 | 0.0075435 | 0.34173 | 0.52885 | 0.82098 | 0.75892 | 0 | 0.0039071 | 0.17455 | 0.52885 | 0 | 0.36816 | 0 | 0.0023854 | 0.17623 | 0.52885 | 0 | 0.50909 | 0 | 0.0070091 | 0.047968 | 0.52885 | 0 | 0.76926 | 0 | 0.0062825 | 0.33486 | 0.52885 | 0
2016-10-29 22:00:00 | 0.63216 | 0 | 0.0090562 | 0.32898 | 0.52885 | 0 | 0.52928 | 0 | 0.0075434 | 0.28256 | 0.52885 | 0.82098 | 0.67783 | 0 | 0.0039071 | 0.11727 | 0.52885 | 0 | 0.32637 | 0 | 0.0026239 | 0.15636 | 0.52885 | 0 | 0.47125 | 0 | 0.0050065 | 0.011209 | 0.52885 | 0 | 0.70524 | 0 | 0.0039979 | 0.53111 | 0.52885 | 0
2016-10-29 23:00:00 | 0.57348 | 0 | 0.0090562 | 0.28176 | 0.52885 | 0 | 0.4693 | 0 | 0.0075434 | 0.27574 | 0.52885 | 0.82363 | 0.59995 | 0 | 0.0039071 | 0.11727 | 0.52885 | 0 | 0.29227 | 0 | 0.003101 | 0.15636 | 0.52885 | 0 | 0.43489 | 0 | 0.0030039 | 0 | 0.52885 | 0 | 0.62354 | 0 | 0.0039979 | 0.33486 | 0.52885 | 0
2016-10-30 00:00:00 | 0.52532 | 0 | 0.0090562 | 0.22887 | 0.52885 | 0 | 0.42463 | 0 | 0.0075434 | 0.28256 | 0.52885 | 0.83162 | 0.52592 | 0 | 0.0045582 | 0.096355 | 0.52885 | 0 | 0.28791 | 0 | 0.0040551 | 0.14621 | 0.52885 | 0 | 0.40491 | 0 | 0.0030039 | 0 | 0.52885 | 0 | 0.48783 | 0 | 0.0028556 | 0.10409 | 0.52885 | 0
2016-10-30 01:00:00 | 0.49642 | 0 | 0.0090562 | 0.20252 | 0.52885 | 0 | 0.391 | 0 | 0.0075434 | 0.23372 | 0.52885 | 0.83161 | 0.4846 | 0 | 0.003907 | 0.10883 | 0.52885 | 0 | 0.27509 | 0 | 0.0047707 | 0.13592 | 0.52885 | 0 | 0.38673 | 0 | 0.0030039 | 0 | 0.52885 | 0 | 0.43281 | 0 | 0.0028556 | 0.10409 | 0.52885 | 0
2016-10-30 02:00:00 | 0.48173 | 0 | 0.0090562 | 0.2001 | 0.52885 | 0 | 0.37979 | 0 | 0.0075434 | 0.23372 | 0.52885 | 0.83161 | 0.46202 | 0 | 0.0071629 | 0.10049 | 0.52885 | 0 | 0.2615 | 0 | 0.010257 | 0.13592 | 0.52885 | 0 | 0.37887 | 0 | 0.0030039 | 0 | 0.52885 | 0 | 0.42514 | 0 | 0.0057113 | 0.10409 | 0.52885 | 0
2016-10-30 03:00:00 | 0.48088 | 0 | 0.018112 | 0.19624 | 0.52885 | 0 | 0.37553 | 0 | 0.0075434 | 0.23372 | 0.52885 | 0.8316 | 0.45612 | 0 | 0.0091164 | 0.092241 | 0.52885 | 0 | 0.25561 | 0 | 0.019321 | 0.13592 | 0.52885 | 0 | 0.37641 | 0 | 0.0030039 | 0 | 0.52885 | 0 | 0.42781 | 0 | 0.013707 | 0.10409 | 0.52885 | 0
2016-10-30 04:00:00 | 0.4866 | 0 | 0.018112 | 0.19527 | 0.52885 | 0 | 0.3749 | 0 | 0.0075433 | 0.21198 | 0.52885 | 0.83159 | 0.45946 | 0 | 0.011721 | 0.092241 | 0.52885 | 0 | 0.25881 | 0 | 0.028147 | 0.13592 | 0.52885 | 0 | 0.37887 | 0 | 0.0030039 | 0 | 0.52885 | 0 | 0.42914 | 0 | 0.018847 | 0.10409 | 0.52885 | 0
2016-10-30 05:00:00 | 0.51803 | 0 | 0.0090561 | 0.19913 | 0.52885 | 0 | 0.40032 | 0 | 0.0075433 | 0.23372 | 0.52885 | 0.83159 | 0.48871 | 0 | 0.018233 | 0.10049 | 0.52885 | 0 | 0.27586 | 0 | 0.038166 | 0.13592 | 0.52885 | 0 | 0.39558 | 0 | 0.0030039 | 0 | 0.52885 | 0 | 0.44782 | 0 | 0.034839 | 0.10409 | 0.52885 | 0
2016-10-30 06:00:00 | 0.63034 | 0 | 0.0090561 | 0.27468 | 0.52885 | 0 | 0.47214 | 0 | 0.015087 | 0.27574 | 0.52885 | 0.83158 | 0.56017 | 0.0016575 | 0.023442 | 0.12153 | 0.52885 | 0 | 0.2974 | 0.005726 | 0.042221 | 0.17623 | 0.52885 | 0 | 0.42998 | 0 | 0.0030039 | 0 | 0.52885 | 0 | 0.50684 | 0.0050071 | 0.038265 | 0.10409 | 0.52885 | 0
2016-10-30 07:00:00 | 0.74206 | 0.024095 | 0.0090561 | 0.39516 | 0.52885 | 0 | 0.5588 | 0.06028 | 0.015087 | 0.29605 | 0.52885 | 0.81693 | 0.65756 | 0.094065 | 0.018884 | 0.11727 | 0.52885 | 0 | 0.33483 | 0.13351 | 0.035303 | 0.15636 | 0.52885 | 0 | 0.47273 | 0.028678 | 0.010013 | 0 | 0.52885 | 0 | 0.69557 | 0.15689 | 0.053685 | 0.63536 | 0.52885 | 0
2016-10-30 08:00:00 | 0.84437 | 0.13782 | 0.009056 | 0.61698 | 0.52885 | 0 | 0.63236 | 0.19145 | 0.015087 | 0.31591 | 0.52885 | 0.80629 | 0.73941 | 0.28551 | 0.014977 | 0.22656 | 0.52885 | 0 | 0.36098 | 0.26098 | 0.032441 | 0.16636 | 0.52885 | 0 | 0.50074 | 0.17358 | 0.010013 | 0 | 0.52885 | 0 | 0.73758 | 0.37971 | 0.038265 | 0.3766 | 0.52885 | 0
2016-10-30 09:00:00 | 0.86447 | 0.27842 | 0.009056 | 0.49598 | 0.52885 | 0 | 0.65193 | 0.31442 | 0.015087 | 0.37296 | 0.52885 | 0.8023 | 0.77726 | 0.42515 | 0.020186 | 0.13011 | 0.52885 | 0 | 0.35739 | 0.29052 | 0.047468 | 0.15636 | 0.52885 | 0 | 0.51302 | 0.34262 | 0.012015 | 0 | 0.52885 | 0 | 0.74425 | 0.47901 | 0.022845 | 0.33486 | 0.52885 | 0
2016-10-30 10:00:00 | 0.85047 | 0.37983 | 0.009056 | 0.39624 | 0.52885 | 0 | 0.64751 | 0.39544 | 0.02263 | 0.39118 | 0.52885 | 0.79831 | 0.77637 | 0.48855 | 0.040372 | 0.1258 | 0.52885 | 0 | 0.3165 | 0.26972 | 0.091358 | 0.16636 | 0.52885 | 0 | 0.49582 | 0.43318 | 0.020025 | 0.011209 | 0.52885 | 0 | 0.73725 | 0.49403 | 0.021131 | 0.2011 | 0.52885 | 0
2016-10-30 11:00:00 | 0.84363 | 0.4439 | 0.009056 | 0.35147 | 0.52885 | 0 | 0.63567 | 0.41038 | 0.037716 | 0.34172 | 0.52885 | 0.80229 | 0.76777 | 0.50098 | 0.065116 | 0.11727 | 0.52885 | 0 | 0.33624 | 0.30347 | 0.1071 | 0.18596 | 0.52885 | 0 | 0.49681 | 0.47092 | 0.025032 | 0.011209 | 0.52885 | 0 | 0.71524 | 0.43478 | 0.037123 | 0.10409 | 0.52885 | 0
2016-10-30 12:00:00 | 0.76685 | 0.44708 | 0.009056 | 0.27922 | 0.52885 | 0 | 0.597 | 0.41424 | 0.052802 | 0.29605 | 0.52885 | 0.80361 | 0.75943 | 0.48565 | 0.11916 | 0.11304 | 0.52885 | 0 | 0.34047 | 0.29082 | 0.14026 | 0.24165 | 0.52885 | 0 | 0.49582 | 0.47544 | 0.046058 | 0 | 0.52885 | 0 | 0.72858 | 0.41392 | 0.059396 | 0.10409 | 0.52885 | 0
2016-10-30 13:00:00 | 0.77331 | 0.40167 | 0.0090559 | 0.27569 | 0.52885 | 0 | 0.58122 | 0.39254 | 0.060346 | 0.28256 | 0.52885 | 0.80892 | 0.73236 | 0.43717 | 0.1693 | 0.11304 | 0.52885 | 0 | 0.32432 | 0.22813 | 0.17484 | 0.16636 | 0.52885 | 0 | 0.48354 | 0.44827 | 0.072091 | 0 | 0.52885 | 0 | 0.68323 | 0.31461 | 0.055398 | 0.10409 | 0.52885 | 0
2016-10-30 14:00:00 | 0.802 | 0.30542 | 0.0090559 | 0.32689 | 0.52885 | 0 | 0.61752 | 0.3067 | 0.052802 | 0.28256 | 0.52885 | 0.81024 | 0.74031 | 0.3402 | 0.22204 | 0.11304 | 0.52885 | 0 | 0.32586 | 0.15189 | 0.19392 | 0.15635 | 0.52885 | 0 | 0.47125 | 0.33205 | 0.091115 | 0 | 0.52885 | 0 | 0.65855 | 0.21196 | 0.1028 | 0.10409 | 0.52885 | 0
2016-10-30 15:00:00 | 0.81698 | 0.16443 | 0.0090559 | 0.42122 | 0.52885 | 0 | 0.63331 | 0.15865 | 0.052802 | 0.31591 | 0.52885 | 0.81024 | 0.74647 | 0.1989 | 0.19339 | 0.11304 | 0.52885 | 0 | 0.34572 | 0.087998 | 0.16268 | 0.15635 | 0.52885 | 0 | 0.45749 | 0.17055 | 0.10313 | 0 | 0.52885 | 0 | 0.68456 | 0.14854 | 0.14906 | 0.10409 | 0.52885 | 0
2016-10-30 16:00:00 | 0.82869 | 0.028331 | 0.0090559 | 0.50224 | 0.52885 | 0 | 0.65762 | 0.028934 | 0.052802 | 0.34806 | 0.52885 | 0.81023 | 0.76007 | 0.041437 | 0.20121 | 0.11304 | 0.52885 | 0 | 0.36457 | 0.015068 | 0.15552 | 0.15635 | 0.52885 | 0 | 0.47764 | 0.057355 | 0.10814 | 0 | 0.52885 | 0 | 0.71457 | 0.044229 | 0.12622 | 0.33485 | 0.52885 | 0
2016-10-30 17:00:00 | 0.86408 | 0 | 0.0090559 | 0.58749 | 0.52885 | 0 | 0.71176 | 0 | 0.067888 | 0.45481 | 0.52885 | 0.8089 | 0.83782 | 0 | 0.18362 | 0.152 | 0.52885 | 0 | 0.42559 | 0 | 0.17747 | 0.29312 | 0.52885 | 0 | 0.52334 | 0.0015093 | 0.085107 | 0.022916 | 0.52885 | 0 | 0.81194 | 0 | 0.11308 | 0.73102 | 0.52885 | 0
2016-10-30 18:00:00 | 0.87096 | 0 | 0.0090558 | 0.61394 | 0.52885 | 0 | 0.7206 | 0 | 0.075431 | 0.44922 | 0.52885 | 0.8182 | 0.85899 | 0 | 0.2279 | 0.19776 | 0.52885 | 0 | 0.43841 | 0 | 0.19631 | 0.33311 | 0.52885 | 0 | 0.56609 | 0 | 0.063079 | 0.035156 | 0.52885 | 0 | 0.81861 | 0 | 0.090806 | 0.10409 | 0.52885 | 0
2016-10-30 19:00:00 | 0.84114 | 0 | 0.018112 | 0.60608 | 0.52885 | 0 | 0.69787 | 0 | 0.075431 | 0.44922 | 0.52885 | 0.82485 | 0.85758 | 0 | 0.30734 | 0.12152 | 0.52885 | 0 | 0.44674 | 0 | 0.28313 | 0.37072 | 0.52885 | 0 | 0.57346 | 0 | 0.044055 | 0.047966 | 0.52885 | 0 | 0.82994 | 0 | 0.074815 | 0.10409 | 0.52885 | 0
2016-10-30 20:00:00 | 0.78299 | 0 | 0.018112 | 0.45265 | 0.52885 | 0 | 0.6423 | 0 | 0.09806 | 0.37907 | 0.52885 | 0.8355 | 0.81678 | 0 | 0.35813 | 0.12152 | 0.52885 | 0 | 0.42482 | 0 | 0.31986 | 0.23268 | 0.52885 | 0 | 0.55627 | 0 | 0.029036 | 0.047966 | 0.52885 | 0 | 0.78926 | 0 | 0.071959 | 0.10409 | 0.52885 | 0
2016-10-30 21:00:00 | 0.71631 | 0 | 0.0090558 | 0.38225 | 0.52885 | 0 | 0.58769 | 0 | 0.082974 | 0.33533 | 0.52885 | 0.83683 | 0.75815 | 0 | 0.40176 | 0.1258 | 0.52885 | 0 | 0.37546 | 0 | 0.36805 | 0.16636 | 0.52885 | 0 | 0.51597 | 0 | 0.02403 | 0.035156 | 0.52885 | 0 | 0.74358 | 0 | 0.085666 | 0.10409 | 0.52885 | 0
2016-10-30 22:00:00 | 0.62932 | 0 | 0.0090558 | 0.30725 | 0.52885 | 0 | 0.52328 | 0 | 0.067887 | 0.26886 | 0.52885 | 0.83682 | 0.68014 | 0 | 0.38938 | 0.1301 | 0.52885 | 0 | 0.32714 | 0 | 0.39691 | 0.15635 | 0.52885 | 0 | 0.47813 | 0 | 0.019024 | 0.011208 | 0.52885 | 0 | 0.6949 | 0 | 0.069674 | 0.10409 | 0.52885 | 0
2016-10-30 23:00:00 | 0.57243 | 0 | 0.0090557 | 0.25361 | 0.52885 | 0 | 0.46567 | 0 | 0.067887 | 0.25496 | 0.52885 | 0.83681 | 0.59828 | 0 | 0.37766 | 0.13443 | 0.52885 | 0 | 0.28663 | 0 | 0.38951 | 0.15635 | 0.52885 | 0 | 0.44177 | 0 | 0.015019 | 0 | 0.52885 | 0 | 0.63288 | 0 | 0.094232 | 0.10409 | 0.52885 | 0
2016-10-31 00:00:00 | 0.52262 | 0 | 0.0090557 | 0.21222 | 0.52885 | 0 | 0.43946 | 0 | 0.07543 | 0.24793 | 0.52885 | 0.83681 | 0.5213 | 0 | 0.41478 | 0.11304 | 0.52885 | 0 | 0.26356 | 0 | 0.41551 | 0.14621 | 0.52885 | 0 | 0.40639 | 0 | 0.022027 | 0 | 0.52885 | 0 | 0.53284 | 0 | 0.10622 | 0.10409 | 0.52885 | 0
2016-10-31 01:00:00 | 0.48976 | 0 | 0.018111 | 0.19237 | 0.52885 | 0 | 0.418 | 0 | 0.07543 | 0.19719 | 0.52885 | 0.8368 | 0.47819 | 0 | 0.44147 | 0.096351 | 0.52885 | 0 | 0.24817 | 0 | 0.42815 | 0.13592 | 0.52885 | 0 | 0.39115 | 0 | 0.031038 | 0 | 0.52885 | 0 | 0.49783 | 0 | 0.10451 | 0.10409 | 0.52885 | 0
2016-10-31 02:00:00 | 0.4786 | 0 | 0.0090557 | 0.18181 | 0.52885 | 0 | 0.40647 | 0 | 0.07543 | 0.18972 | 0.52885 | 0.8368 | 0.45561 | 0 | 0.36464 | 0.092238 | 0.52885 | 0 | 0.23612 | 0 | 0.38045 | 0.13592 | 0.52885 | 0 | 0.38084 | 0 | 0.044055 | 0 | 0.52885 | 0 | 0.47949 | 0 | 0.081667 | 0.10409 | 0.52885 | 0
2016-10-31 03:00:00 | 0.47219 | 0 | 0.018111 | 0.17847 | 0.52885 | 0 | 0.397 | 0 | 0.082972 | 0.18218 | 0.52885 | 0.83679 | 0.44586 | 0 | 0.33208 | 0.09635 | 0.52885 | 0 | 0.22843 | 0 | 0.36208 | 0.14621 | 0.52885 | 0 | 0.37887 | 0 | 0.045056 | 0 | 0.52885 | 0 | 0.47683 | 0 | 0.082238 | 0.10409 | 0.52885 | 0
2016-10-31 04:00:00 | 0.47948 | 0 | 0.018111 | 0.17799 | 0.52885 | 0 | 0.39747 | 0 | 0.098058 | 0.1436 | 0.52885 | 0.83678 | 0.4497 | 0 | 0.38677 | 0.09635 | 0.52885 | 0 | 0.23202 | 0 | 0.36709 | 0.14621 | 0.52885 | 0 | 0.38034 | 0 | 0.064079 | 0 | 0.52885 | 0 | 0.47916 | 0 | 0.08338 | 0.10409 | 0.52885 | 0
2016-10-31 05:00:00 | 0.51024 | 0 | 0.0090556 | 0.20154 | 0.52885 | 0 | 0.4251 | 0 | 0.1056 | 0.22652 | 0.52885 | 0.83678 | 0.48063 | 0 | 0.42584 | 0.10465 | 0.52885 | 0 | 0.24881 | 0 | 0.3845 | 0.14621 | 0.52885 | 0 | 0.39214 | 0 | 0.083102 | 0 | 0.52885 | 0 | 0.4955 | 0 | 0.093659 | 0.10409 | 0.52885 | 0
2016-10-31 06:00:00 | 0.62045 | 0 | 0.0090556 | 0.25361 | 0.52885 | 0 | 0.48729 | 0.00048221 | 0.098058 | 0.28255 | 0.52885 | 0.83544 | 0.54452 | 0.0012431 | 0.39328 | 0.10883 | 0.52885 | 0 | 0.27484 | 0.0042189 | 0.39595 | 0.18595 | 0.52885 | 0 | 0.43047 | 0 | 0.086106 | 0 | 0.52885 | 0 | 0.53484 | 0.00083447 | 0.080524 | 0.10409 | 0.52885 | 0
2016-10-31 07:00:00 | 0.72417 | 0.018798 | 0.0090556 | 0.37637 | 0.52885 | 0 | 0.5809 | 0.060277 | 0.090515 | 0.33533 | 0.52885 | 0.83543 | 0.63472 | 0.082871 | 0.37701 | 0.11727 | 0.52885 | 0 | 0.32752 | 0.11964 | 0.3709 | 0.16635 | 0.52885 | 0 | 0.4683 | 0.02113 | 0.12115 | 0.022915 | 0.52885 | 0 | 0.61954 | 0.066758 | 0.0731 | 0.10409 | 0.52885 | 0
2016-10-31 08:00:00 | 0.81228 | 0.12921 | 0.0090556 | 0.47502 | 0.52885 | 0 | 0.67845 | 0.22375 | 0.067886 | 0.36059 | 0.52885 | 0.8341 | 0.72171 | 0.29336 | 0.40175 | 0.1258 | 0.52885 | 0 | 0.3547 | 0.32817 | 0.33178 | 0.16635 | 0.52885 | 0 | 0.48108 | 0.12527 | 0.12615 | 0.035155 | 0.52885 | 0 | 0.68423 | 0.23532 | 0.059393 | 0.10409 | 0.52885 | 0
2016-10-31 09:00:00 | 0.83374 | 0.26569 | 0.0090555 | 0.43823 | 0.52885 | 0 | 0.70355 | 0.33273 | 0.060343 | 0.3289 | 0.52885 | 0.83009 | 0.76597 | 0.4591 | 0.41282 | 0.11303 | 0.52885 | 0 | 0.36816 | 0.46287 | 0.35134 | 0.16635 | 0.52885 | 0 | 0.50565 | 0.33053 | 0.11013 | 0.035155 | 0.52885 | 0 | 0.70724 | 0.36049 | 0.087948 | 0.10408 | 0.52885 | 0
2016-10-31 10:00:00 | 0.81684 | 0.36709 | 0.0090555 | 0.35884 | 0.52885 | 0 | 0.70766 | 0.3848 | 0.067886 | 0.21927 | 0.52885 | 0.82609 | 0.77277 | 0.51587 | 0.41737 | 0.13443 | 0.52885 | 0 | 0.35483 | 0.50687 | 0.41884 | 0.16635 | 0.52885 | 0 | 0.51057 | 0.45731 | 0.079096 | 0.011208 | 0.52885 | 0 | 0.72524 | 0.48482 | 0.13421 | 0.10408 | 0.52885 | 0
2016-10-31 11:00:00 | 0.81407 | 0.42733 | 0.0090555 | 0.32895 | 0.52885 | 0 | 0.70182 | 0.38866 | 0.075428 | 0.27573 | 0.52885 | 0.82476 | 0.77945 | 0.56227 | 0.43495 | 0.13443 | 0.52885 | 0 | 0.34778 | 0.4933 | 0.44698 | 0.16635 | 0.52885 | 0 | 0.50614 | 0.50711 | 0.071087 | 0.011208 | 0.52885 | 0 | 0.70357 | 0.4698 | 0.16447 | 0.10408 | 0.52885 | 0
2016-10-31 12:00:00 | 0.74672 | 0.43222 | 0.0090555 | 0.28783 | 0.52885 | 0 | 0.65288 | 0.37853 | 0.11314 | 0.24793 | 0.52885 | 0.83541 | 0.76251 | 0.54321 | 0.41346 | 0.11726 | 0.52885 | 0 | 0.34252 | 0.4698 | 0.42909 | 0.15635 | 0.52885 | 0 | 0.50614 | 0.51315 | 0.09912 | 0 | 0.52885 | 0 | 0.72791 | 0.47147 | 0.1936 | 0.10408 | 0.52885 | 0
2016-10-31 13:00:00 | 0.74865 | 0.39198 | 0.0090555 | 0.26661 | 0.52885 | 0 | 0.61184 | 0.33561 | 0.11314 | 0.20461 | 0.52885 | 0.8354 | 0.73557 | 0.48479 | 0.41086 | 0.11303 | 0.52885 | 0 | 0.33714 | 0.43695 | 0.45128 | 0.15635 | 0.52885 | 0 | 0.4914 | 0.48145 | 0.11814 | 0 | 0.52885 | 0 | 0.74625 | 0.48482 | 0.23414 | 0.10408 | 0.52885 | 0
2016-10-31 14:00:00 | 0.77226 | 0.29282 | 0.0090554 | 0.30058 | 0.52885 | 0 | 0.64972 | 0.24834 | 0.12068 | 0.23371 | 0.52885 | 0.83539 | 0.73608 | 0.3754 | 0.41802 | 0.10883 | 0.52885 | 0 | 0.34201 | 0.36041 | 0.45247 | 0.15635 | 0.52885 | 0 | 0.48354 | 0.39844 | 0.090109 | 0 | 0.52885 | 0 | 0.75292 | 0.38218 | 0.26384 | 0.10408 | 0.52885 | 0
2016-10-31 15:00:00 | 0.7779 | 0.15502 | 0.0090554 | 0.3705 | 0.52885 | 0 | 0.65762 | 0.11718 | 0.15086 | 0.27573 | 0.52885 | 0.83272 | 0.73736 | 0.22416 | 0.41932 | 0.11303 | 0.52885 | 0 | 0.33573 | 0.18713 | 0.40381 | 0.17622 | 0.52885 | 0 | 0.47322 | 0.23393 | 0.072087 | 0.011208 | 0.52885 | 0 | 0.78993 | 0.27954 | 0.27298 | 0.10408 | 0.52885 | 0
2016-10-31 16:00:00 | 0.78681 | 0.025417 | 0.0090554 | 0.48347 | 0.52885 | 0 | 0.65809 | 0.020735 | 0.11314 | 0.37906 | 0.52885 | 0.82074 | 0.75135 | 0.041849 | 0.39262 | 0.11726 | 0.52885 | 0 | 0.33765 | 0.022601 | 0.38282 | 0.15635 | 0.52885 | 0 | 0.47961 | 0.066406 | 0.071086 | 0.011208 | 0.52885 | 0 | 0.77292 | 0.066756 | 0.27012 | 0.10408 | 0.52885 | 0
2016-10-31 17:00:00 | 0.82473 | 0 | 0.0090554 | 0.57853 | 0.52885 | 0 | 0.71176 | 0 | 0.16594 | 0.4548 | 0.52885 | 0.83804 | 0.83924 | 0 | 0.4343 | 0.14316 | 0.52885 | 0 | 0.42661 | 0 | 0.36541 | 0.2848 | 0.52885 | 0 | 0.52629 | 0.0015092 | 0.089107 | 0 | 0.52885 | 0 | 0.80627 | 0 | 0.19931 | 0.10408 | 0.52885 | 0
2016-10-31 18:00:00 | 0.83371 | 0 | 0.0090554 | 0.61451 | 0.52885 | 0 | 0.71807 | 0 | 0.20365 | 0.44358 | 0.52885 | 0.83937 | 0.86785 | 0 | 0.44992 | 0.14756 | 0.52885 | 0 | 0.4411 | 0 | 0.38353 | 0.3253 | 0.52885 | 0 | 0.56462 | 0 | 0.085102 | 0.047964 | 0.52885 | 0 | 0.81427 | 0 | 0.16447 | 0.10408 | 0.52885 | 0
2016-10-31 19:00:00 | 0.80025 | 0 | 0.018111 | 0.59224 | 0.52885 | 0 | 0.69755 | 0 | 0.19611 | 0.44921 | 0.52885 | 0.84069 | 0.86515 | 0 | 0.38937 | 0.16093 | 0.52885 | 0 | 0.43046 | 0 | 0.39546 | 0.38513 | 0.52885 | 0 | 0.57887 | 0 | 0.071085 | 0.17684 | 0.52885 | 0 | 0.83795 | 0 | 0.15076 | 0.10408 | 0.52885 | 0
2016-10-31 20:00:00 | 0.72925 | 0 | 0.018111 | 0.4677 | 0.52885 | 0 | 0.63189 | 0 | 0.16594 | 0.43221 | 0.52885 | 0.83003 | 0.81422 | 0 | 0.28063 | 0.38205 | 0.52885 | 0 | 0.41149 | 0 | 0.35944 | 0.20501 | 0.52885 | 0 | 0.56118 | 0 | 0.05006 | 0.19722 | 0.52885 | 0 | 0.82361 | 0 | 0.15876 | 0.10408 | 0.52885 | 0
2016-10-31 21:00:00 | 0.66191 | 0 | 0.027166 | 0.36784 | 0.52885 | 0 | 0.56875 | 0 | 0.11314 | 0.40309 | 0.52885 | 0.83935 | 0.73621 | 0 | 0.23505 | 0.20723 | 0.52885 | 0 | 0.37085 | 0 | 0.33368 | 0.16635 | 0.52885 | 0 | 0.51499 | 0 | 0.038045 | 0.035154 | 0.52885 | 0 | 0.76092 | 0 | 0.1302 | 0.10408 | 0.52885 | 0
2016-10-31 22:00:00 | 0.5799 | 0 | 0.027166 | 0.2919 | 0.52885 | 0 | 0.50655 | 0 | 0.12822 | 0.37294 | 0.52885 | 0.84201 | 0.66769 | 0 | 0.23505 | 0.11726 | 0.52885 | 0 | 0.33175 | 0 | 0.33082 | 0.15635 | 0.52885 | 0 | 0.48501 | 0 | 0.028033 | 0.10578 | 0.52885 | 0 | 0.71257 | 0 | 0.13192 | 0.10408 | 0.52885 | 0
2016-10-31 23:00:00 | 0.53304 | 0 | 0.027166 | 0.26109 | 0.52885 | 0 | 0.45919 | 0 | 0.13577 | 0.36058 | 0.52885 | 0.84334 | 0.60328 | 0 | 0.28519 | 0.12152 | 0.52885 | 0 | 0.31829 | 0 | 0.38496 | 0.15635 | 0.52885 | 0 | 0.45061 | 0 | 0.029035 | 0.022915 | 0.52885 | 0 | 0.58453 | 0 | 0.11421 | 0.15342 | 0.52885 | 0
2016-11-01 00:00:00 | 0.49446 | 0 | 0.036221 | 0.23525 | 0.52885 | 0 | 0.42589 | 0 | 0.15085 | 0.34171 | 0.52885 | 0.84333 | 0.53669 | 0 | 0.30537 | 0.096347 | 0.52885 | 0 | 0.28637 | 0 | 0.37089 | 0.1462 | 0.52885 | 0 | 0.41916 | 0 | 0.026031 | 0 | 0.52885 | 0 | 0.5115 | 0 | 0.086803 | 0.49421 | 0.52885 | 0
2016-11-01 01:00:00 | 0.45994 | 0 | 0.027166 | 0.20396 | 0.52885 | 0 | 0.3929 | 0 | 0.14331 | 0.25495 | 0.52885 | 0.84333 | 0.49602 | 0 | 0.28323 | 0.10882 | 0.52885 | 0 | 0.26202 | 0 | 0.35133 | 0.1462 | 0.52885 | 0 | 0.39803 | 0 | 0.019023 | 0 | 0.52885 | 0 | 0.48883 | 0 | 0.062817 | 0.49421 | 0.52885 | 0
2016-11-01 02:00:00 | 0.44037 | 0 | 0.027166 | 0.19092 | 0.52885 | 0 | 0.3738 | 0 | 0.19611 | 0.23371 | 0.52885 | 0.84199 | 0.46959 | 0 | 0.25719 | 0.10464 | 0.52885 | 0 | 0.25125 | 0 | 0.34727 | 0.1462 | 0.52885 | 0 | 0.38624 | 0 | 0.015018 | 0 | 0.52885 | 0 | 0.46182 | 0 | 0.051396 | 0.49421 | 0.52885 | 0
2016-11-01 03:00:00 | 0.41884 | 0 | 0.01811 | 0.18133 | 0.52885 | 0 | 0.36133 | 0 | 0.18856 | 0.18218 | 0.52885 | 0.84198 | 0.45471 | 0 | 0.27346 | 0.096346 | 0.52885 | 0 | 0.24651 | 0 | 0.34441 | 0.1462 | 0.52885 | 0 | 0.38133 | 0 | 0.018021 | 0 | 0.52885 | 0 | 0.43781 | 0 | 0.050254 | 0.49421 | 0.52885 | 0
2016-11-01 04:00:00 | 0.40726 | 0 | 0.01811 | 0.1756 | 0.52885 | 0 | 0.35375 | 0 | 0.21119 | 0.15922 | 0.52885 | 0.84198 | 0.44829 | 0 | 0.31383 | 0.088144 | 0.52885 | 0 | 0.23766 | 0 | 0.36826 | 0.1462 | 0.52885 | 0 | 0.38084 | 0 | 0.016019 | 0 | 0.52885 | 0 | 0.44348 | 0 | 0.068528 | 0.4942 | 0.52885 | 0
2016-11-01 05:00:00 | 0.40368 | 0 | 0.0090551 | 0.17607 | 0.52885 | 0 | 0.35138 | 0 | 0.18102 | 0.15144 | 0.52885 | 0.84197 | 0.45278 | 0 | 0.32946 | 0.088144 | 0.52885 | 0 | 0.2401 | 0 | 0.37541 | 0.1462 | 0.52885 | 0 | 0.38722 | 0 | 0.01702 | 0 | 0.52885 | 0 | 0.44882 | 0 | 0.083946 | 0.33483 | 0.52885 | 0
2016-11-01 06:00:00 | 0.4073 | 0 | 0.0090551 | 0.19188 | 0.52885 | 0 | 0.3577 | 0 | 0.12822 | 0.31589 | 0.52885 | 0.84196 | 0.45381 | 0.001243 | 0.29169 | 0.10048 | 0.52885 | 0 | 0.22984 | 0.0075333 | 0.37303 | 0.1462 | 0.52885 | 0 | 0.39951 | 0 | 0.022026 | 0 | 0.52885 | 0 | 0.46549 | 0.00083442 | 0.081662 | 0.10408 | 0.52885 | 0
2016-11-01 07:00:00 | 0.41649 | 0.020386 | 0.0090551 | 0.22198 | 0.52885 | 0 | 0.37364 | 0.064612 | 0.18102 | 0.28254 | 0.52885 | 0.84062 | 0.48909 | 0.077894 | 0.23895 | 0.10048 | 0.52885 | 0 | 0.25779 | 0.14584 | 0.34274 | 0.21435 | 0.52885 | 0 | 0.41032 | 0.033202 | 0.030035 | 0 | 0.52885 | 0 | 0.52317 | 0.072594 | 0.08052 | 0.10408 | 0.52885 | 0
2016-11-01 08:00:00 | 0.4536 | 0.12483 | 0.0090551 | 0.25959 | 0.52885 | 0 | 0.40047 | 0.20782 | 0.098052 | 0.26193 | 0.52885 | 0.83929 | 0.57082 | 0.29376 | 0.18231 | 0.12151 | 0.52885 | 0 | 0.29535 | 0.35708 | 0.29885 | 0.20501 | 0.52885 | 0 | 0.44373 | 0.18714 | 0.029034 | 0.035154 | 0.52885 | 0 | 0.59553 | 0.26368 | 0.075951 | 0.10408 | 0.52885 | 0
2016-11-01 09:00:00 | 0.47976 | 0.25839 | 0.0090551 | 0.2666 | 0.52885 | 0 | 0.41484 | 0.33126 | 0.067882 | 0.25495 | 0.52885 | 0.83262 | 0.61945 | 0.45037 | 0.13217 | 0.12151 | 0.52885 | 0 | 0.31316 | 0.50382 | 0.29646 | 0.15634 | 0.52885 | 0 | 0.47027 | 0.3622 | 0.01702 | 0.035154 | 0.52885 | 0 | 0.64221 | 0.41053 | 0.086801 | 0.10408 | 0.52885 | 0
2016-11-01 10:00:00 | 0.48555 | 0.36284 | 0.009055 | 0.23574 | 0.52885 | 0 | 0.4191 | 0.4195 | 0.045255 | 0.25495 | 0.52885 | 0.81398 | 0.63113 | 0.52909 | 0.098966 | 0.10882 | 0.52885 | 0 | 0.32137 | 0.58156 | 0.28358 | 0.15634 | 0.52885 | 0 | 0.47273 | 0.45426 | 0.012014 | 0.011208 | 0.52885 | 0 | 0.64188 | 0.49647 | 0.10393 | 0.10408 | 0.52885 | 0
2016-11-01 11:00:00 | 0.48358 | 0.41367 | 0.009055 | 0.20735 | 0.52885 | 0 | 0.42841 | 0.46434 | 0.03017 | 0.22651 | 0.52885 | 0.81265 | 0.62484 | 0.5552 | 0.070318 | 0.096345 | 0.52885 | 0 | 0.31496 | 0.59512 | 0.25234 | 0.15634 | 0.52885 | 0 | 0.47076 | 0.49501 | 0.012014 | 0.011208 | 0.52885 | 0 | 0.6132 | 0.44474 | 0.11535 | 0.10408 | 0.52885 | 0
2016-11-01 12:00:00 | 0.47454 | 0.4265 | 0.009055 | 0.19284 | 0.52885 | 0 | 0.42068 | 0.46337 | 0.015085 | 0.19718 | 0.52885 | 0.8153 | 0.62895 | 0.53406 | 0.07162 | 0.088143 | 0.52885 | 0 | 0.3215 | 0.57162 | 0.22157 | 0.15634 | 0.52885 | 0 | 0.46978 | 0.49802 | 0.018021 | 0 | 0.52885 | 0 | 0.59086 | 0.39467 | 0.12849 | 0.10408 | 0.52885 | 0
2016-11-01 13:00:00 | 0.45233 | 0.3668 | 0.009055 | 0.18755 | 0.52885 | 0 | 0.394 | 0.41805 | 0.015085 | 0.18218 | 0.52885 | 0.83526 | 0.61535 | 0.49512 | 0.067713 | 0.088142 | 0.52885 | 0 | 0.29624 | 0.50231 | 0.20249 | 0.15634 | 0.52885 | 0 | 0.44717 | 0.46331 | 0.023027 | 0 | 0.52885 | 0 | 0.57352 | 0.35212 | 0.12449 | 0.10408 | 0.52885 | 0
2016-11-01 14:00:00 | 0.44749 | 0.28182 | 0.009055 | 0.18899 | 0.52885 | 0 | 0.40442 | 0.30618 | 0.015085 | 0.18217 | 0.52885 | 0.83659 | 0.59802 | 0.39609 | 0.061202 | 0.088142 | 0.52885 | 0 | 0.28432 | 0.38901 | 0.17936 | 0.15634 | 0.52885 | 0 | 0.43194 | 0.37729 | 0.035041 | 0 | 0.52885 | 0 | 0.57819 | 0.34628 | 0.11935 | 0.10408 | 0.52885 | 0
2016-11-01 15:00:00 | 0.44476 | 0.15858 | 0.0090549 | 0.21757 | 0.52885 | 0 | 0.40616 | 0.14899 | 0.015085 | 0.25495 | 0.52885 | 0.83658 | 0.59276 | 0.22788 | 0.057947 | 0.084075 | 0.52885 | 0 | 0.28278 | 0.20098 | 0.14787 | 0.15634 | 0.52885 | 0 | 0.42162 | 0.22034 | 0.050058 | 0 | 0.52885 | 0 | 0.59953 | 0.22946 | 0.1302 | 0.10408 | 0.52885 | 0
2016-11-01 16:00:00 | 0.45202 | 0.025548 | 0.0090549 | 0.27819 | 0.52885 | 0 | 0.43157 | 0.023626 | 0.015085 | 0.39714 | 0.52885 | 0.83657 | 0.59597 | 0.047647 | 0.075526 | 0.092232 | 0.52885 | 0 | 0.28689 | 0.022599 | 0.11639 | 0.15634 | 0.52885 | 0 | 0.43145 | 0.063384 | 0.046053 | 0 | 0.52885 | 0 | 0.60854 | 0.04172 | 0.12563 | 0.10408 | 0.52885 | 0
2016-11-01 17:00:00 | 0.53458 | 0 | 0.0090549 | 0.41572 | 0.52885 | 0 | 0.51113 | 0 | 0.015085 | 0.45478 | 0.52885 | 0.8379 | 0.69541 | 0 | 0.08399 | 0.15644 | 0.52885 | 0 | 0.35636 | 0 | 0.099933 | 0.16635 | 0.52885 | 0 | 0.47813 | 0.0015091 | 0.039045 | 0 | 0.52885 | 0 | 0.7009 | 0 | 0.096507 | 0.24716 | 0.52885 | 0
2016-11-01 18:00:00 | 0.59183 | 0 | 0.0090549 | 0.53735 | 0.52885 | 0 | 0.56164 | 0 | 0.015085 | 0.50866 | 0.52885 | 0.83923 | 0.73518 | 0 | 0.064457 | 0.14315 | 0.52885 | 0 | 0.36598 | 0 | 0.090869 | 0.3484 | 0.52885 | 0 | 0.52482 | 0 | 0.020023 | 0.075457 | 0.52885 | 0 | 0.74491 | 0 | 0.064528 | 0.56683 | 0.52885 | 0
2016-11-01 19:00:00 | 0.58723 | 0 | 0.0090548 | 0.54843 | 0.52885 | 0 | 0.56606 | 0 | 0.015085 | 0.50866 | 0.52885 | 0.83656 | 0.75173 | 0 | 0.050133 | 0.14756 | 0.52885 | 0 | 0.36841 | 0 | 0.083237 | 0.3484 | 0.52885 | 0 | 0.53464 | 0 | 0.0040046 | 0.075457 | 0.52885 | 0 | 0.74958 | 0 | 0.03826 | 0.56683 | 0.52885 | 0
2016-11-01 20:00:00 | 0.54367 | 0 | 0.0090548 | 0.46097 | 0.52885 | 0 | 0.53749 | 0 | 0.015085 | 0.49287 | 0.52885 | 0.83655 | 0.71709 | 0 | 0.048831 | 0.12579 | 0.52885 | 0 | 0.35701 | 0 | 0.08109 | 0.28479 | 0.52885 | 0 | 0.5258 | 0 | 0.0060069 | 0.090237 | 0.52885 | 0 | 0.74225 | 0 | 0.026268 | 0.56683 | 0.52885 | 0
2016-11-01 21:00:00 | 0.50456 | 0 | 0.0090548 | 0.38704 | 0.52885 | 0 | 0.50481 | 0 | 0.015085 | 0.47676 | 0.52885 | 0.83788 | 0.66076 | 0 | 0.037762 | 0.12579 | 0.52885 | 0 | 0.33188 | 0 | 0.087768 | 0.17621 | 0.52885 | 0 | 0.4914 | 0 | 0.0080091 | 0.047962 | 0.52885 | 0 | 0.66989 | 0 | 0.023984 | 0.56683 | 0.52885 | 0
2016-11-01 22:00:00 | 0.46514 | 0 | 0.0090548 | 0.3062 | 0.52885 | 0 | 0.46314 | 0 | 0.015084 | 0.41485 | 0.52885 | 0.83787 | 0.60944 | 0 | 0.041669 | 0.11303 | 0.52885 | 0 | 0.30394 | 0 | 0.098978 | 0.16635 | 0.52885 | 0 | 0.46536 | 0 | 0.010011 | 0.047962 | 0.52885 | 0 | 0.62821 | 0 | 0.022271 | 0.33483 | 0.52885 | 0
2016-11-01 23:00:00 | 0.42603 | 0 | 0.0090548 | 0.23081 | 0.52885 | 0 | 0.43441 | 0 | 0.0075422 | 0.36677 | 0.52885 | 0.83787 | 0.53939 | 0 | 0.043622 | 0.11303 | 0.52885 | 0 | 0.28061 | 0 | 0.10446 | 0.15634 | 0.52885 | 0 | 0.43784 | 0 | 0.011013 | 0.035153 | 0.52885 | 0 | 0.56819 | 0 | 0.013705 | 0.15342 | 0.52885 | 0
2016-11-02 00:00:00 | 0.39007 | 0 | 0.0090547 | 0.20734 | 0.52885 | 0 | 0.39448 | 0 | 0.0075422 | 0.34803 | 0.52885 | 0.83919 | 0.48345 | 0 | 0.028647 | 0.10048 | 0.52885 | 0 | 0.25804 | 0 | 0.098977 | 0.1462 | 0.52885 | 0 | 0.40934 | 0 | 0.010011 | 0 | 0.52885 | 0 | 0.49817 | 0 | 0.011421 | 0.15342 | 0.52885 | 0
2016-11-02 01:00:00 | 0.36149 | 0 | 0.0090547 | 0.19284 | 0.52885 | 0 | 0.35975 | 0 | 0.0075422 | 0.2337 | 0.52885 | 0.83919 | 0.44444 | 0 | 0.026694 | 0.096343 | 0.52885 | 0 | 0.23971 | 0 | 0.092299 | 0.1462 | 0.52885 | 0 | 0.39115 | 0 | 0.015017 | 0 | 0.52885 | 0 | 0.46082 | 0 | 0.0085656 | 0.15342 | 0.52885 | 0
2016-11-02 02:00:00 | 0.34812 | 0 | 0.0090547 | 0.18036 | 0.52885 | 0 | 0.34065 | 0 | 0.0075422 | 0.2046 | 0.52885 | 0.83918 | 0.41917 | 0 | 0.020834 | 0.09223 | 0.52885 | 0 | 0.22779 | 0 | 0.086813 | 0.1462 | 0.52885 | 0 | 0.37936 | 0 | 0.016018 | 0 | 0.52885 | 0 | 0.42848 | 0 | 0.0068524 | 0.15342 | 0.52885 | 0
2016-11-02 03:00:00 | 0.34202 | 0 | 0.0090547 | 0.17798 | 0.52885 | 0 | 0.33133 | 0 | 0.0075422 | 0.16692 | 0.52885 | 0.83917 | 0.40582 | 0 | 0.019532 | 0.09223 | 0.52885 | 0 | 0.22087 | 0 | 0.082043 | 0.1462 | 0.52885 | 0 | 0.37445 | 0 | 0.014016 | 0 | 0.52885 | 0 | 0.41514 | 0 | 0.0051393 | 0.15342 | 0.52885 | 0
2016-11-02 04:00:00 | 0.34195 | 0 | 0.0090547 | 0.17464 | 0.52885 | 0 | 0.32786 | 0 | 0.0075421 | 0.15921 | 0.52885 | 0.83917 | 0.40133 | 0 | 0.024741 | 0.10048 | 0.52885 | 0 | 0.22164 | 0 | 0.076081 | 0.1462 | 0.52885 | 0 | 0.37641 | 0 | 0.013015 | 0 | 0.52885 | 0 | 0.40714 | 0 | 0.0045683 | 0.15342 | 0.52885 | 0
2016-11-02 05:00:00 | 0.35107 | 0 | 0.0090546 | 0.17464 | 0.52885 | 0 | 0.33449 | 0 | 0.0075421 | 0.16692 | 0.52885 | 0.83916 | 0.40942 | 0 | 0.029298 | 0.10048 | 0.52885 | 0 | 0.22677 | 0 | 0.073934 | 0.1462 | 0.52885 | 0 | 0.38182 | 0 | 0.012014 | 0 | 0.52885 | 0 | 0.41714 | 0 | 0.0062814 | 0.15342 | 0.52885 | 0
2016-11-02 06:00:00 | 0.3751 | 0 | 0.0090546 | 0.20929 | 0.52885 | 0 | 0.34317 | 0 | 0.0075421 | 0.21926 | 0.52885 | 0.83916 | 0.41378 | 0.0012429 | 0.027996 | 0.08814 | 0.52885 | 0 | 0.22279 | 0.0063276 | 0.069402 | 0.1462 | 0.52885 | 0 | 0.39115 | 0 | 0.0090101 | 0 | 0.52885 | 0 | 0.43648 | 0.0025031 | 0.0085655 | 0.15342 | 0.52885 | 0
2016-11-02 07:00:00 | 0.37924 | 0.020384 | 0.0090546 | 0.2313 | 0.52885 | 0 | 0.34207 | 0.058823 | 0.015084 | 0.2265 | 0.52885 | 0.83915 | 0.44496 | 0.076232 | 0.016277 | 0.10048 | 0.52885 | 0 | 0.23792 | 0.1374 | 0.050323 | 0.18594 | 0.52885 | 0 | 0.39656 | 0.030182 | 0.008009 | 0 | 0.52885 | 0 | 0.48283 | 0.11181 | 0.012563 | 0.15342 | 0.52885 | 0
2016-11-02 08:00:00 | 0.41652 | 0.15407 | 0.0090546 | 0.26108 | 0.52885 | 0 | 0.37648 | 0.21697 | 0.015084 | 0.30269 | 0.52885 | 0.83914 | 0.52156 | 0.29291 | 0.0058595 | 0.11725 | 0.52885 | 0 | 0.27561 | 0.34862 | 0.032197 | 0.26786 | 0.52885 | 0 | 0.43096 | 0.17656 | 0.0030034 | 0.035152 | 0.52885 | 0 | 0.58253 | 0.34042 | 0.01085 | 0.15342 | 0.52885 | 0
2016-11-02 09:00:00 | 0.44739 | 0.30722 | 0.0090546 | 0.22491 | 0.52885 | 0 | 0.38974 | 0.35245 | 0.015084 | 0.23369 | 0.52885 | 0.83647 | 0.57955 | 0.44993 | 0.0019532 | 0.11725 | 0.52885 | 0 | 0.28548 | 0.47366 | 0.024803 | 0.29309 | 0.52885 | 0 | 0.45946 | 0.35011 | 0.0020022 | 0.035152 | 0.52885 | 0 | 0.6002 | 0.41301 | 0.0039972 | 0.15342 | 0.52885 | 0
2016-11-02 10:00:00 | 0.4584 | 0.40424 | 0.018109 | 0.19862 | 0.52885 | 0 | 0.39905 | 0.4537 | 0.015084 | 0.21926 | 0.52885 | 0.8338 | 0.59713 | 0.5274 | 0.0013021 | 0.096341 | 0.52885 | 0 | 0.27099 | 0.48511 | 0.027665 | 0.205 | 0.52885 | 0 | 0.46044 | 0.43461 | 0.0040045 | 0.011207 | 0.52885 | 0 | 0.57386 | 0.39215 | 0.0017131 | 0.15342 | 0.52885 | 0
2016-11-02 11:00:00 | 0.46159 | 0.44117 | 0.018109 | 0.19043 | 0.52885 | 0 | 0.406 | 0.48793 | 0.015084 | 0.21195 | 0.52885 | 0.83247 | 0.59533 | 0.55558 | 0.00065106 | 0.084072 | 0.52885 | 0 | 0.25907 | 0.48752 | 0.031958 | 0.16634 | 0.52885 | 0 | 0.44324 | 0.43461 | 0.0080089 | 0 | 0.52885 | 0 | 0.58286 | 0.43303 | 0.0022841 | 0.15342 | 0.52885 | 0
2016-11-02 12:00:00 | 0.4583 | 0.42529 | 0.027164 | 0.18084 | 0.52885 | 0 | 0.40284 | 0.47684 | 0.022626 | 0.20459 | 0.52885 | 0.83113 | 0.60431 | 0.55019 | 0.00065105 | 0.096341 | 0.52885 | 0 | 0.27958 | 0.48691 | 0.03005 | 0.18594 | 0.52885 | 0 | 0.44079 | 0.41348 | 0.015017 | 0 | 0.52885 | 0 | 0.59286 | 0.46474 | 0.0079943 | 0.15342 | 0.52885 | 0
2016-11-02 13:00:00 | 0.43848 | 0.38081 | 0.027163 | 0.1818 | 0.52885 | 0 | 0.38579 | 0.4185 | 0.022626 | 0.20459 | 0.52885 | 0.83112 | 0.58455 | 0.50296 | 0.00065105 | 0.10048 | 0.52885 | 0 | 0.25561 | 0.42906 | 0.027188 | 0.17621 | 0.52885 | 0 | 0.41818 | 0.37274 | 0.019021 | 0 | 0.52885 | 0 | 0.58253 | 0.43637 | 0.015418 | 0.15342 | 0.52885 | 0
2016-11-02 14:00:00 | 0.43792 | 0.28207 | 0.027163 | 0.20491 | 0.52885 | 0 | 0.38879 | 0.30471 | 0.022626 | 0.26884 | 0.52885 | 0.83378 | 0.56518 | 0.40518 | 0.0039063 | 0.10048 | 0.52885 | 0 | 0.24381 | 0.33867 | 0.02528 | 0.15634 | 0.52885 | 0 | 0.42604 | 0.36368 | 0.032035 | 0 | 0.52885 | 0 | 0.56886 | 0.3813 | 0.019415 | 0.15342 | 0.52885 | 0
2016-11-02 15:00:00 | 0.42736 | 0.14586 | 0.036218 | 0.22001 | 0.52885 | 0 | 0.39305 | 0.14609 | 0.030168 | 0.25494 | 0.52885 | 0.83511 | 0.55761 | 0.22993 | 0.0097658 | 0.092228 | 0.52885 | 0 | 0.26945 | 0.17988 | 0.021226 | 0.15634 | 0.52885 | 0 | 0.41671 | 0.20976 | 0.046051 | 0 | 0.52885 | 0 | 0.55452 | 0.20442 | 0.029693 | 0.15342 | 0.52885 | 0
2016-11-02 16:00:00 | 0.44027 | 0.021575 | 0.045272 | 0.36462 | 0.52885 | 0 | 0.4161 | 0.022178 | 0.03771 | 0.39713 | 0.52885 | 0.8351 | 0.5562 | 0.043501 | 0.014323 | 0.09634 | 0.52885 | 0 | 0.28458 | 0.021091 | 0.021703 | 0.15634 | 0.52885 | 0 | 0.42113 | 0.057344 | 0.052057 | 0 | 0.52885 | 0 | 0.55752 | 0.040049 | 0.04511 | 0.15342 | 0.52885 | 0
2016-11-02 17:00:00 | 0.52262 | 0 | 0.027163 | 0.44316 | 0.52885 | 0 | 0.4914 | 0 | 0.045252 | 0.46584 | 0.52885 | 0.8351 | 0.64704 | 0 | 0.022787 | 0.10463 | 0.52885 | 0 | 0.34726 | 0 | 0.025518 | 0.15634 | 0.52885 | 0 | 0.46536 | 0.001509 | 0.033036 | 0 | 0.52885 | 0 | 0.64588 | 0 | 0.046823 | 0.33482 | 0.52885 | 0
2016-11-02 18:00:00 | 0.57839 | 0 | 0.018109 | 0.62599 | 0.52885 | 0 | 0.53212 | 0 | 0.045251 | 0.56399 | 0.52885 | 0.83642 | 0.68489 | 0 | 0.03125 | 0.12579 | 0.52885 | 0 | 0.36418 | 0 | 0.022895 | 0.21434 | 0.52885 | 0 | 0.51351 | 0 | 0.014015 | 0.061379 | 0.52885 | 0 | 0.68323 | 0 | 0.045681 | 0.49418 | 0.52885 | 0
2016-11-02 19:00:00 | 0.57646 | 0 | 0.018109 | 0.59998 | 0.52885 | 0 | 0.54917 | 0 | 0.045251 | 0.52413 | 0.52885 | 0.83775 | 0.7067 | 0 | 0.044922 | 0.11725 | 0.52885 | 0 | 0.36444 | 0 | 0.025995 | 0.32527 | 0.52885 | 0 | 0.5258 | 0 | 0.014015 | 0.061379 | 0.52885 | 0 | 0.7039 | 0 | 0.03369 | 0.49418 | 0.52885 | 0
2016-11-02 20:00:00 | 0.54904 | 0 | 0.018109 | 0.52053 | 0.52885 | 0 | 0.52534 | 0 | 0.045251 | 0.50342 | 0.52885 | 0.83907 | 0.69926 | 0 | 0.076172 | 0.12151 | 0.52885 | 0 | 0.35508 | 0 | 0.037681 | 0.22356 | 0.52885 | 0 | 0.52187 | 0 | 0.0090098 | 0.075454 | 0.52885 | 0 | 0.7139 | 0 | 0.026267 | 0.79047 | 0.52885 | 0
2016-11-02 21:00:00 | 0.51785 | 0 | 0.027163 | 0.49135 | 0.52885 | 0 | 0.50308 | 0 | 0.052793 | 0.47675 | 0.52885 | 0.83907 | 0.65525 | 0 | 0.084635 | 0.13009 | 0.52885 | 0 | 0.32727 | 0 | 0.055091 | 0.15634 | 0.52885 | 0 | 0.48993 | 0 | 0.012013 | 0.022913 | 0.52885 | 0 | 0.68323 | 0 | 0.023412 | 0.69995 | 0.52885 | 0
2016-11-02 22:00:00 | 0.47331 | 0 | 0.027163 | 0.40862 | 0.52885 | 0 | 0.46267 | 0 | 0.067877 | 0.43789 | 0.52885 | 0.83906 | 0.59995 | 0 | 0.091797 | 0.12578 | 0.52885 | 0 | 0.31111 | 0 | 0.072023 | 0.15634 | 0.52885 | 0 | 0.45897 | 0 | 0.016017 | 0.022913 | 0.52885 | 0 | 0.62087 | 0 | 0.020556 | 0.41699 | 0.52885 | 0
2016-11-02 23:00:00 | 0.42785 | 0 | 0.027163 | 0.33517 | 0.52885 | 0 | 0.41515 | 0 | 0.067876 | 0.43218 | 0.52885 | 0.83906 | 0.53246 | 0 | 0.10612 | 0.11302 | 0.52885 | 0 | 0.28061 | 0 | 0.083471 | 0.15634 | 0.52885 | 0 | 0.42604 | 0 | 0.021023 | 0.022913 | 0.52885 | 0 | 0.53618 | 0 | 0.027408 | 0.10407 | 0.52885 | 0
2016-11-03 00:00:00 | 0.38429 | 0 | 0.018109 | 0.21512 | 0.52885 | 0 | 0.37111 | 0 | 0.060334 | 0.31587 | 0.52885 | 0.83905 | 0.47883 | 0 | 0.11328 | 0.096339 | 0.52885 | 0 | 0.2474 | 0 | 0.09134 | 0.14619 | 0.52885 | 0 | 0.39558 | 0 | 0.023025 | 0 | 0.52885 | 0 | 0.47583 | 0 | 0.031976 | 0.10407 | 0.52885 | 0
2016-11-03 01:00:00 | 0.36514 | 0 | 0.036217 | 0.20442 | 0.52885 | 0 | 0.34633 | 0 | 0.067876 | 0.21195 | 0.52885 | 0.84038 | 0.44162 | 0 | 0.11914 | 0.096339 | 0.52885 | 0 | 0.22792 | 0 | 0.098972 | 0.14619 | 0.52885 | 0 | 0.37985 | 0 | 0.021023 | 0 | 0.52885 | 0 | 0.43048 | 0 | 0.035973 | 0.10407 | 0.52885 | 0
2016-11-03 02:00:00 | 0.35552 | 0 | 0.027163 | 0.19331 | 0.52885 | 0 | 0.33212 | 0 | 0.067876 | 0.13569 | 0.52885 | 0.84037 | 0.42507 | 0 | 0.11588 | 0.092226 | 0.52885 | 0 | 0.22407 | 0 | 0.096825 | 0.14619 | 0.52885 | 0 | 0.37297 | 0 | 0.025027 | 0 | 0.52885 | 0 | 0.3998 | 0 | 0.043396 | 0.10407 | 0.52885 | 0
2016-11-03 03:00:00 | 0.35402 | 0 | 0.036217 | 0.19091 | 0.52885 | 0 | 0.32565 | 0 | 0.060334 | 0.11969 | 0.52885 | 0.84037 | 0.42096 | 0 | 0.13281 | 0.10463 | 0.52885 | 0 | 0.22433 | 0 | 0.096109 | 0.14619 | 0.52885 | 0 | 0.3715 | 0 | 0.033036 | 0 | 0.52885 | 0 | 0.4018 | 0 | 0.041112 | 0.10407 | 0.52885 | 0
2016-11-03 04:00:00 | 0.36524 | 0 | 0.027163 | 0.1885 | 0.52885 | 0 | 0.33023 | 0 | 0.060334 | 0.11969 | 0.52885 | 0.84169 | 0.42841 | 0 | 0.14062 | 0.10047 | 0.52885 | 0 | 0.22677 | 0 | 0.10398 | 0.14619 | 0.52885 | 0 | 0.37543 | 0 | 0.036039 | 0 | 0.52885 | 0 | 0.40847 | 0 | 0.041112 | 0.10407 | 0.52885 | 0
2016-11-03 05:00:00 | 0.40589 | 0 | 0.036217 | 0.19427 | 0.52885 | 0 | 0.35975 | 0 | 0.060334 | 0.11969 | 0.52885 | 0.84169 | 0.46407 | 0 | 0.12825 | 0.088136 | 0.52885 | 0 | 0.24215 | 0 | 0.095871 | 0.14619 | 0.52885 | 0 | 0.38919 | 0 | 0.041044 | 0 | 0.52885 | 0 | 0.44415 | 0 | 0.047964 | 0.10407 | 0.52885 | 0
2016-11-03 06:00:00 | 0.53416 | 0 | 0.036217 | 0.25009 | 0.52885 | 0 | 0.44878 | 0 | 0.0905 | 0.2757 | 0.52885 | 0.84168 | 0.54734 | 0.0012428 | 0.14192 | 0.088136 | 0.52885 | 0 | 0.26638 | 0.0060259 | 0.096109 | 0.18593 | 0.52885 | 0 | 0.42899 | 0 | 0.05606 | 0.022912 | 0.52885 | 0 | 0.51917 | 0.0025029 | 0.051961 | 0.10407 | 0.52885 | 0
2016-11-03 07:00:00 | 0.63476 | 0.016677 | 0.036217 | 0.35774 | 0.52885 | 0 | 0.5307 | 0.048212 | 0.12067 | 0.34168 | 0.52885 | 0.84167 | 0.63754 | 0.050128 | 0.13737 | 0.11302 | 0.52885 | 0 | 0.31534 | 0.1401 | 0.099209 | 0.15633 | 0.52885 | 0 | 0.4742 | 0.028671 | 0.061065 | 0.022912 | 0.52885 | 0 | 0.62154 | 0.11764 | 0.042825 | 0.10407 | 0.52885 | 0
2016-11-03 08:00:00 | 0.7417 | 0.12878 | 0.027162 | 0.43322 | 0.52885 | 0 | 0.61421 | 0.17983 | 0.12821 | 0.43788 | 0.52885 | 0.84034 | 0.71889 | 0.22992 | 0.14323 | 0.12578 | 0.52885 | 0 | 0.33906 | 0.35191 | 0.089192 | 0.205 | 0.52885 | 0 | 0.49779 | 0.17353 | 0.064068 | 0.011207 | 0.52885 | 0 | 0.69456 | 0.32705 | 0.03426 | 0.10407 | 0.52885 | 0
2016-11-03 09:00:00 | 0.76412 | 0.21601 | 0.063379 | 0.40319 | 0.52885 | 0 | 0.65383 | 0.34761 | 0.13575 | 0.44917 | 0.52885 | 0.82435 | 0.76905 | 0.40723 | 0.17447 | 0.17451 | 0.52885 | 0 | 0.33893 | 0.48659 | 0.090385 | 0.15633 | 0.52885 | 0 | 0.51155 | 0.35008 | 0.067071 | 0.011207 | 0.52885 | 0 | 0.70657 | 0.43968 | 0.035973 | 0.10407 | 0.52885 | 0
2016-11-03 10:00:00 | 0.77043 | 0.29238 | 0.090541 | 0.37898 | 0.52885 | 0 | 0.65904 | 0.44066 | 0.14329 | 0.42065 | 0.52885 | 0.76861 | 0.77803 | 0.49506 | 0.17643 | 0.17451 | 0.52885 | 0 | 0.32586 | 0.53298 | 0.084899 | 0.15633 | 0.52885 | 0 | 0.514 | 0.44666 | 0.12914 | 0.011207 | 0.52885 | 0 | 0.65955 | 0.38795 | 0.051961 | 0.10407 | 0.52885 | 0
2016-11-03 11:00:00 | 0.77292 | 0.31779 | 0.1177 | 0.33882 | 0.52885 | 0 | 0.63252 | 0.44548 | 0.13575 | 0.36675 | 0.52885 | 0.76728 | 0.76328 | 0.47351 | 0.17382 | 0.18836 | 0.52885 | 0 | 0.27766 | 0.52997 | 0.068921 | 0.15633 | 0.52885 | 0 | 0.50811 | 0.48589 | 0.19621 | 0.011207 | 0.52885 | 0 | 0.67823 | 0.46137 | 0.066235 | 0.10407 | 0.52885 | 0
2016-11-03 12:00:00 | 0.704 | 0.3064 | 0.099594 | 0.2883 | 0.52885 | 0 | 0.585 | 0.45319 | 0.12821 | 0.32239 | 0.52885 | 0.76596 | 0.61201 | 0.40433 | 0.19921 | 0.12578 | 0.52885 | 0 | 0.27971 | 0.52515 | 0.070829 | 0.15633 | 0.52885 | 0 | 0.52285 | 0.49192 | 0.1862 | 0 | 0.52885 | 0 | 0.65922 | 0.3988 | 0.075942 | 0.10407 | 0.52885 | 0
2016-11-03 13:00:00 | 0.72199 | 0.26881 | 0.1177 | 0.29441 | 0.52885 | 0 | 0.57616 | 0.3775 | 0.14329 | 0.32886 | 0.52885 | 0.76595 | 0.59418 | 0.35172 | 0.20507 | 0.11725 | 0.52885 | 0 | 0.27843 | 0.47423 | 0.090622 | 0.15633 | 0.52885 | 0 | 0.50319 | 0.46627 | 0.1872 | 0 | 0.52885 | 0 | 0.68723 | 0.44301 | 0.089075 | 0.10407 | 0.52885 | 0
2016-11-03 14:00:00 | 0.77895 | 0.19774 | 0.13581 | 0.30413 | 0.52885 | 0 | 0.62115 | 0.23238 | 0.14329 | 0.40896 | 0.52885 | 0.76727 | 0.7448 | 0.28005 | 0.21679 | 0.11302 | 0.52885 | 0 | 0.33162 | 0.37902 | 0.10588 | 0.15633 | 0.52885 | 0 | 0.49091 | 0.37573 | 0.1882 | 0 | 0.52885 | 0 | 0.67356 | 0.34874 | 0.083936 | 0.10407 | 0.52885 | 0
2016-11-03 15:00:00 | 0.78951 | 0.097281 | 0.09054 | 0.35773 | 0.52885 | 0 | 0.65714 | 0.12872 | 0.21116 | 0.41482 | 0.52885 | 0.77786 | 0.75199 | 0.14127 | 0.22395 | 0.10881 | 0.52885 | 0 | 0.34547 | 0.19734 | 0.12544 | 0.15633 | 0.52885 | 0 | 0.47764 | 0.20673 | 0.16317 | 0 | 0.52885 | 0 | 0.68423 | 0.23611 | 0.083935 | 0.10407 | 0.52885 | 0
2016-11-03 16:00:00 | 0.80944 | 0.011383 | 0.081486 | 0.48963 | 0.52885 | 0 | 0.67972 | 0.020249 | 0.26395 | 0.49284 | 0.52885 | 0.7805 | 0.77162 | 0.025685 | 0.22134 | 0.10881 | 0.52885 | 0 | 0.36034 | 0.021391 | 0.13402 | 0.15633 | 0.52885 | 0 | 0.486 | 0.054322 | 0.12914 | 0 | 0.52885 | 0 | 0.6919 | 0.051726 | 0.087361 | 0.10407 | 0.52885 | 0
2016-11-03 17:00:00 | 0.84546 | 0 | 0.072431 | 0.62292 | 0.52885 | 0 | 0.72597 | 0 | 0.28658 | 0.51899 | 0.52885 | 0.7752 | 0.86143 | 0 | 0.22655 | 0.12578 | 0.52885 | 0 | 0.43097 | 0 | 0.15573 | 0.15633 | 0.52885 | 0 | 0.53022 | 0 | 0.11812 | 0 | 0.52885 | 0 | 0.77292 | 0 | 0.12276 | 0.15341 | 0.52885 | 0
2016-11-03 18:00:00 | 0.82333 | 0 | 0.081485 | 0.61867 | 0.52885 | 0 | 0.72044 | 0 | 0.30166 | 0.49284 | 0.52885 | 0.77916 | 0.88786 | 0 | 0.20116 | 0.18836 | 0.52885 | 0 | 0.43674 | 0 | 0.16717 | 0.21433 | 0.52885 | 0 | 0.56855 | 0 | 0.14115 | 0.075451 | 0.52885 | 0 | 0.82261 | 0 | 0.15816 | 0.3348 | 0.52885 | 0
2016-11-03 19:00:00 | 0.78513 | 0 | 0.063377 | 0.54254 | 0.52885 | 0 | 0.69298 | 0 | 0.36953 | 0.4713 | 0.52885 | 0.77916 | 0.88927 | 0 | 0.194 | 0.18836 | 0.52885 | 0 | 0.44084 | 0 | 0.16932 | 0.27636 | 0.52885 | 0 | 0.57838 | 0 | 0.14015 | 0.07545 | 0.52885 | 0 | 0.83328 | 0 | 0.18329 | 0.3348 | 0.52885 | 0
2016-11-03 20:00:00 | 0.73451 | 0 | 0.12675 | 0.42005 | 0.52885 | 0 | 0.63915 | 0 | 0.43741 | 0.42064 | 0.52885 | 0.77915 | 0.83397 | 0 | 0.18358 | 0.19772 | 0.52885 | 0 | 0.42251 | 0 | 0.15572 | 0.20499 | 0.52885 | 0 | 0.56069 | 0 | 0.12813 | 0.07545 | 0.52885 | 0 | 0.8046 | 0 | 0.19699 | 0.3348 | 0.52885 | 0
2016-11-03 21:00:00 | 0.67173 | 0 | 0.18108 | 0.35561 | 0.52885 | 0 | 0.59384 | 0 | 0.48265 | 0.40305 | 0.52885 | 0.77915 | 0.76969 | 0 | 0.21418 | 0.19302 | 0.52885 | 0 | 0.38316 | 0 | 0.16049 | 0.19553 | 0.52885 | 0 | 0.51941 | 0 | 0.16017 | 0.03515 | 0.52885 | 0 | 0.74491 | 0 | 0.24895 | 0.15341 | 0.52885 | 0
2016-11-03 22:00:00 | 0.58997 | 0 | 0.16297 | 0.31647 | 0.52885 | 0 | 0.53339 | 0 | 0.49019 | 0.36055 | 0.52885 | 0.78047 | 0.68386 | 0 | 0.26821 | 0.10881 | 0.52885 | 0 | 0.33162 | 0 | 0.18577 | 0.15633 | 0.52885 | 0 | 0.4801 | 0 | 0.23124 | 0.03515 | 0.52885 | 0 | 0.6959 | 0 | 0.27921 | 0.10407 | 0.52885 | 0
2016-11-03 23:00:00 | 0.5376 | 0 | 0.17202 | 0.27563 | 0.52885 | 0 | 0.48145 | 0 | 0.49019 | 0.3543 | 0.52885 | 0.78046 | 0.60547 | 0 | 0.30207 | 0.10881 | 0.52885 | 0 | 0.29394 | 0 | 0.21415 | 0.15633 | 0.52885 | 0 | 0.4457 | 0 | 0.24225 | 0.03515 | 0.52885 | 0 | 0.61187 | 0 | 0.27179 | 0.10407 | 0.52885 | 0
2016-11-04 00:00:00 | 0.49358 | 0 | 0.13581 | 0.23226 | 0.52885 | 0 | 0.42731 | 0 | 0.47511 | 0.31586 | 0.52885 | 0.77913 | 0.52771 | 0 | 0.36847 | 0.10047 | 0.52885 | 0 | 0.26586 | 0 | 0.22798 | 0.1359 | 0.52885 | 0 | 0.40885 | 0 | 0.26327 | 0 | 0.52885 | 0 | 0.54351 | 0 | 0.29006 | 0.15341 | 0.52885 | 0
2016-11-04 01:00:00 | 0.4671 | 0 | 0.12675 | 0.22489 | 0.52885 | 0 | 0.40126 | 0 | 0.45248 | 0.21194 | 0.52885 | 0.77913 | 0.48473 | 0 | 0.4251 | 0.088133 | 0.52885 | 0 | 0.23612 | 0 | 0.22727 | 0.1359 | 0.52885 | 0 | 0.39066 | 0 | 0.26127 | 0 | 0.52885 | 0 | 0.54018 | 0 | 0.29177 | 0.15341 | 0.52885 | 0
2016-11-04 02:00:00 | 0.44875 | 0 | 0.18107 | 0.21073 | 0.52885 | 0 | 0.39069 | 0 | 0.46756 | 0.17457 | 0.52885 | 0.77912 | 0.46266 | 0 | 0.37172 | 0.088133 | 0.52885 | 0 | 0.22125 | 0 | 0.2027 | 0.1359 | 0.52885 | 0 | 0.38231 | 0 | 0.25626 | 0 | 0.52885 | 0 | 0.53518 | 0 | 0.29634 | 0.15341 | 0.52885 | 0
2016-11-04 03:00:00 | 0.44556 | 0 | 0.2354 | 0.20539 | 0.52885 | 0 | 0.37948 | 0 | 0.45248 | 0.15142 | 0.52885 | 0.77779 | 0.45625 | 0 | 0.3229 | 0.088133 | 0.52885 | 0 | 0.22305 | 0 | 0.17075 | 0.1359 | 0.52885 | 0 | 0.38182 | 0 | 0.2963 | 0 | 0.52885 | 0 | 0.51651 | 0 | 0.26379 | 0.15341 | 0.52885 | 0
2016-11-04 04:00:00 | 0.45089 | 0 | 0.16297 | 0.20248 | 0.52885 | 0 | 0.38248 | 0 | 0.42986 | 0.14358 | 0.52885 | 0.77779 | 0.46202 | 0 | 0.26235 | 0.084066 | 0.52885 | 0 | 0.22497 | 0 | 0.15048 | 0.1359 | 0.52885 | 0 | 0.38526 | 0 | 0.32333 | 0 | 0.52885 | 0 | 0.52818 | 0 | 0.2872 | 0.15341 | 0.52885 | 0
2016-11-04 05:00:00 | 0.48716 | 0 | 0.15391 | 0.22538 | 0.52885 | 0 | 0.41263 | 0 | 0.44494 | 0.16691 | 0.52885 | 0.77778 | 0.48922 | 0 | 0.22459 | 0.088132 | 0.52885 | 0 | 0.24728 | 0 | 0.13974 | 0.1359 | 0.52885 | 0 | 0.39607 | 0 | 0.2973 | 0 | 0.52885 | 0 | 0.54118 | 0 | 0.28549 | 0.15341 | 0.52885 | 0
2016-11-04 06:00:00 | 0.59888 | 0 | 0.09959 | 0.32112 | 0.52885 | 0 | 0.48856 | 0 | 0.42231 | 0.36675 | 0.52885 | 0.77777 | 0.56646 | 0.0012428 | 0.28644 | 0.11725 | 0.52885 | 0 | 0.27484 | 0.0054229 | 0.14189 | 0.1762 | 0.52885 | 0 | 0.43784 | 0 | 0.27228 | 0 | 0.52885 | 0 | 0.56786 | 0 | 0.26836 | 0.15341 | 0.52885 | 0
2016-11-04 07:00:00 | 0.71392 | 0.015617 | 0.09959 | 0.43485 | 0.52885 | 0 | 0.57822 | 0.05303 | 0.43739 | 0.39112 | 0.52885 | 0.76982 | 0.65961 | 0.062138 | 0.30206 | 0.11302 | 0.52885 | 0 | 0.32022 | 0.13015 | 0.12591 | 0.14618 | 0.52885 | 0 | 0.48698 | 0.024142 | 0.25526 | 0.022911 | 0.52885 | 0 | 0.67956 | 0.097609 | 0.30033 | 0.10407 | 0.52885 | 0
2016-11-04 08:00:00 | 0.83139 | 0.1387 | 0.1177 | 0.501 | 0.52885 | 0 | 0.66677 | 0.17886 | 0.46756 | 0.42642 | 0.52885 | 0.7685 | 0.74044 | 0.22742 | 0.32484 | 0.11301 | 0.52885 | 0 | 0.35854 | 0.36002 | 0.11757 | 0.15633 | 0.52885 | 0 | 0.51794 | 0.15089 | 0.25626 | 0.022911 | 0.52885 | 0 | 0.76659 | 0.3312 | 0.30376 | 0.10407 | 0.52885 | 0
2016-11-04 09:00:00 | 0.88159 | 0.26337 | 0.1358 | 0.49587 | 0.52885 | 0 | 0.71302 | 0.35434 | 0.4751 | 0.50339 | 0.52885 | 0.76849 | 0.77444 | 0.31939 | 0.35674 | 0.17451 | 0.52885 | 0 | 0.35393 | 0.47179 | 0.13974 | 0.21433 | 0.52885 | 0 | 0.52875 | 0.31687 | 0.2963 | 0.022911 | 0.52885 | 0 | 0.80527 | 0.44549 | 0.37455 | 0.10407 | 0.52885 | 0
2016-11-04 10:00:00 | 0.89193 | 0.33034 | 0.14486 | 0.4173 | 0.52885 | 0 | 0.73149 | 0.48787 | 0.52789 | 0.41481 | 0.52885 | 0.74205 | 0.79048 | 0.37779 | 0.3958 | 0.17909 | 0.52885 | 0 | 0.32983 | 0.47842 | 0.17861 | 0.24161 | 0.52885 | 0 | 0.50614 | 0.39985 | 0.4004 | 0 | 0.52885 | 0 | 0.74391 | 0.40712 | 0.39625 | 0.1534 | 0.52885 | 0
2016-11-04 11:00:00 | 0.89249 | 0.36872 | 0.18107 | 0.38164 | 0.52885 | 0 | 0.71034 | 0.46666 | 0.56559 | 0.3729 | 0.52885 | 0.72358 | 0.77085 | 0.30737 | 0.38343 | 0.17451 | 0.52885 | 0 | 0.32727 | 0.4989 | 0.19984 | 0.21433 | 0.52885 | 0 | 0.50172 | 0.44361 | 0.46347 | 0 | 0.52885 | 0 | 0.70857 | 0.23776 | 0.45791 | 0.1534 | 0.52885 | 0
2016-11-04 12:00:00 | 0.81045 | 0.31393 | 0.20823 | 0.32994 | 0.52885 | 0 | 0.68382 | 0.47196 | 0.57313 | 0.35429 | 0.52885 | 0.72489 | 0.77342 | 0.26388 | 0.45764 | 0.11301 | 0.52885 | 0 | 0.34752 | 0.52331 | 0.26637 | 0.21433 | 0.52885 | 0 | 0.51057 | 0.44512 | 0.54054 | 0 | 0.52885 | 0 | 0.75325 | 0.29699 | 0.47961 | 0.1534 | 0.52885 | 0
2016-11-04 13:00:00 | 0.80533 | 0.20342 | 0.22634 | 0.31285 | 0.52885 | 0 | 0.64878 | 0.43436 | 0.56559 | 0.348 | 0.52885 | 0.72489 | 0.76123 | 0.29411 | 0.44397 | 0.10047 | 0.52885 | 0 | 0.32457 | 0.41214 | 0.31168 | 0.23264 | 0.52885 | 0 | 0.51057 | 0.43456 | 0.57157 | 0 | 0.52885 | 0 | 0.78926 | 0.37458 | 0.48646 | 0.1534 | 0.52885 | 0
2016-11-04 14:00:00 | 0.83949 | 0.12785 | 0.18107 | 0.33358 | 0.52885 | 0 | 0.65967 | 0.29696 | 0.55805 | 0.37901 | 0.52885 | 0.71961 | 0.77406 | 0.31068 | 0.45374 | 0.096332 | 0.52885 | 0 | 0.30881 | 0.24764 | 0.29641 | 0.21433 | 0.52885 | 0 | 0.4801 | 0.27461 | 0.54655 | 0 | 0.52885 | 0 | 0.75192 | 0.23526 | 0.49845 | 0.10407 | 0.52885 | 0
2016-11-04 15:00:00 | 0.82017 | 0.048836 | 0.16296 | 0.33358 | 0.52885 | 0 | 0.66551 | 0.11522 | 0.44493 | 0.37901 | 0.52885 | 0.7196 | 0.75956 | 0.17315 | 0.37236 | 0.096332 | 0.52885 | 0 | 0.3306 | 0.17022 | 0.26613 | 0.21433 | 0.52885 | 0 | 0.49631 | 0.19163 | 0.54054 | 0 | 0.52885 | 0 | 0.74458 | 0.14182 | 0.50473 | 0.10407 | 0.52885 | 0
2016-11-04 16:00:00 | 0.82413 | 0.0047645 | 0.16296 | 0.33358 | 0.52885 | 0 | 0.68666 | 0.016873 | 0.46001 | 0.37901 | 0.52885 | 0.75126 | 0.77624 | 0.028583 | 0.30726 | 0.096332 | 0.52885 | 0 | 0.34137 | 0.017775 | 0.22273 | 0.21433 | 0.52885 | 0 | 0.49091 | 0.031686 | 0.45145 | 0 | 0.52885 | 0 | 0.7966 | 0.028364 | 0.55611 | 0.10407 | 0.52885 | 0
2016-11-04 17:00:00 | 0.84114 | 0 | 0.16296 | 0.33358 | 0.52885 | 0 | 0.73023 | 0 | 0.46001 | 0.37901 | 0.52885 | 0.7658 | 0.86092 | 0 | 0.27406 | 0.096332 | 0.52885 | 0 | 0.4179 | 0 | 0.217 | 0.21433 | 0.52885 | 0 | 0.52924 | 0 | 0.42742 | 0 | 0.52885 | 0 | 0.87296 | 0 | 0.60579 | 0.10407 | 0.52885 | 0
2016-11-04 18:00:00 | 0.8175 | 0 | 0.15391 | 0.33358 | 0.52885 | 0 | 0.73307 | 0 | 0.46755 | 0.37901 | 0.52885 | 0.76977 | 0.87298 | 0 | 0.22979 | 0.096332 | 0.52885 | 0 | 0.42123 | 0 | 0.18648 | 0.21433 | 0.52885 | 0 | 0.56167 | 0 | 0.43944 | 0 | 0.52885 | 0 | 0.89096 | 0 | 0.65489 | 0.10407 | 0.52885 | 0
2016-11-04 19:00:00 | 0.76959 | 0 | 0.1358 | 0.33358 | 0.52885 | 0 | 0.70371 | 0 | 0.46755 | 0.37901 | 0.52885 | 0.76844 | 0.86875 | 0 | 0.25323 | 0.096331 | 0.52885 | 0 | 0.42456 | 0 | 0.23489 | 0.21433 | 0.52885 | 0 | 0.56658 | 0 | 0.44144 | 0 | 0.52885 | 0 | 0.8983 | 0 | 0.69143 | 0.10407 | 0.52885 | 0
2016-11-04 20:00:00 | 0.71498 | 0 | 0.12675 | 0.33358 | 0.52885 | 0 | 0.63331 | 0 | 0.47509 | 0.37901 | 0.52885 | 0.76843 | 0.81037 | 0 | 0.28122 | 0.096331 | 0.52885 | 0 | 0.41072 | 0 | 0.25229 | 0.21433 | 0.52885 | 0 | 0.54693 | 0 | 0.49749 | 0 | 0.52885 | 0 | 0.84662 | 0 | 0.69942 | 0.10407 | 0.52885 | 0
2016-11-04 21:00:00 | 0.653 | 0 | 0.10864 | 0.33358 | 0.52885 | 0 | 0.59732 | 0 | 0.43738 | 0.37901 | 0.52885 | 0.7671 | 0.73608 | 0 | 0.31572 | 0.096331 | 0.52885 | 0 | 0.36777 | 0 | 0.24657 | 0.21433 | 0.52885 | 0 | 0.50467 | 0 | 0.42442 | 0 | 0.52885 | 0 | 0.77926 | 0 | 0.66402 | 0.10407 | 0.52885 | 0
2016-11-04 22:00:00 | 0.57853 | 0 | 0.1358 | 0.33357 | 0.52885 | 0 | 0.5296 | 0 | 0.4223 | 0.37901 | 0.52885 | 0.7671 | 0.65961 | 0 | 0.31312 | 0.096331 | 0.52885 | 0 | 0.32022 | 0 | 0.27495 | 0.21433 | 0.52885 | 0 | 0.4683 | 0 | 0.39339 | 0 | 0.52885 | 0 | 0.74325 | 0 | 0.68571 | 0.10407 | 0.52885 | 0
2016-11-04 23:00:00 | 0.52687 | 0 | 0.15391 | 0.33357 | 0.52885 | 0 | 0.48208 | 0 | 0.36951 | 0.37901 | 0.52885 | 0.76709 | 0.58186 | 0 | 0.32028 | 0.096331 | 0.52885 | 0 | 0.26522 | 0 | 0.31477 | 0.21433 | 0.52885 | 0 | 0.43391 | 0 | 0.40139 | 0 | 0.52885 | 0 | 0.71624 | 0 | 0.70512 | 0.10407 | 0.52885 | 0
2016-11-05 00:00:00 | 0.51287 | 0 | 0.17201 | 0.38377 | 0.52885 | 0 | 0.43994 | 0 | 0.49017 | 0.37289 | 0.52885 | 0.76444 | 0.53657 | 0 | 0.31507 | 0.09633 | 0.52885 | 0 | 0.24664 | 0 | 0.36389 | 0.14618 | 0.52885 | 0 | 0.39558 | 0 | 0.35535 | 0 | 0.52885 | 0 | 0.61054 | 0 | 0.67315 | 0.10407 | 0.52885 | 0
2016-11-05 01:00:00 | 0.48604 | 0 | 0.14485 | 0.37309 | 0.52885 | 0 | 0.40947 | 0 | 0.58066 | 0.31585 | 0.52885 | 0.76311 | 0.49269 | 0 | 0.31377 | 0.09633 | 0.52885 | 0 | 0.24458 | 0 | 0.372 | 0.14618 | 0.52885 | 0 | 0.37985 | 0 | 0.29028 | 0 | 0.52885 | 0 | 0.52718 | 0 | 0.64231 | 0.10407 | 0.52885 | 0
2016-11-05 02:00:00 | 0.47724 | 0 | 0.15391 | 0.3699 | 0.52885 | 0 | 0.39542 | 0 | 0.61082 | 0.33528 | 0.52885 | 0.76311 | 0.46908 | 0 | 0.30335 | 0.092218 | 0.52885 | 0 | 0.23561 | 0 | 0.3813 | 0.14618 | 0.52885 | 0 | 0.36953 | 0 | 0.26225 | 0 | 0.52885 | 0 | 0.51617 | 0 | 0.64688 | 0.10407 | 0.52885 | 0
2016-11-05 03:00:00 | 0.47548 | 0 | 0.17201 | 0.36512 | 0.52885 | 0 | 0.38374 | 0 | 0.58819 | 0.28927 | 0.52885 | 0.76443 | 0.46677 | 0 | 0.29033 | 0.088129 | 0.52885 | 0 | 0.22305 | 0 | 0.36079 | 0.14618 | 0.52885 | 0 | 0.36757 | 0 | 0.26025 | 0 | 0.52885 | 0 | 0.53818 | 0 | 0.6543 | 0.10407 | 0.52885 | 0
2016-11-05 04:00:00 | 0.47759 | 0 | 0.17201 | 0.37043 | 0.52885 | 0 | 0.38374 | 0 | 0.56557 | 0.24789 | 0.52885 | 0.76045 | 0.47498 | 0 | 0.27731 | 0.092218 | 0.52885 | 0 | 0.21895 | 0 | 0.34672 | 0.14618 | 0.52885 | 0 | 0.36757 | 0 | 0.26726 | 0 | 0.52885 | 0 | 0.55752 | 0 | 0.68627 | 0.10407 | 0.52885 | 0
2016-11-05 05:00:00 | 0.5134 | 0 | 0.16296 | 0.39398 | 0.52885 | 0 | 0.41468 | 0 | 0.55803 | 0.24789 | 0.52885 | 0.74987 | 0.49885 | 0 | 0.27731 | 0.10046 | 0.52885 | 0 | 0.23048 | 0 | 0.34577 | 0.14618 | 0.52885 | 0 | 0.38133 | 0 | 0.21321 | 0 | 0.52885 | 0 | 0.5892 | 0 | 0.70511 | 0.10407 | 0.52885 | 0
2016-11-05 06:00:00 | 0.62813 | 0 | 0.16296 | 0.50726 | 0.52885 | 0 | 0.48713 | 0 | 0.54294 | 0.33527 | 0.52885 | 0.76176 | 0.57198 | 0 | 0.27796 | 0.10046 | 0.52885 | 0 | 0.24433 | 0.0018075 | 0.34767 | 0.14618 | 0.52885 | 0 | 0.42801 | 0 | 0.29829 | 0 | 0.52885 | 0 | 0.67556 | 0 | 0.69084 | 0.37653 | 0.52885 | 0
2016-11-05 07:00:00 | 0.74265 | 0.0019851 | 0.11769 | 0.61559 | 0.52885 | 0 | 0.56859 | 0.028442 | 0.55048 | 0.40304 | 0.52885 | 0.76044 | 0.65204 | 0.019469 | 0.32157 | 0.088128 | 0.52885 | 0 | 0.3124 | 0.11749 | 0.33575 | 0.17619 | 0.52885 | 0 | 0.47469 | 0.0030176 | 0.36635 | 0.022911 | 0.52885 | 0 | 0.72791 | 0.017518 | 0.66058 | 0.45614 | 0.52885 | 0
2016-11-05 08:00:00 | 0.84083 | 0.016675 | 0.16296 | 0.53552 | 0.52885 | 0 | 0.63994 | 0.087735 | 0.55802 | 0.5736 | 0.52885 | 0.76043 | 0.72299 | 0.095272 | 0.32287 | 0.1088 | 0.52885 | 0 | 0.29342 | 0.17141 | 0.34934 | 0.17619 | 0.52885 | 0 | 0.50221 | 0.033194 | 0.39037 | 0.02291 | 0.52885 | 0 | 0.79093 | 0.065068 | 0.63488 | 0.63524 | 0.52885 | 0
2016-11-05 09:00:00 | 0.87703 | 0.02488 | 0.16296 | 0.55654 | 0.52885 | 0 | 0.68398 | 0.17788 | 0.52786 | 0.62459 | 0.52885 | 0.7591 | 0.76533 | 0.18267 | 0.38341 | 0.16994 | 0.52885 | 0 | 0.29291 | 0.27474 | 0.38558 | 0.2592 | 0.52885 | 0 | 0.51302 | 0.076948 | 0.39738 | 0.02291 | 0.52885 | 0 | 0.7876 | 0.10594 | 0.62575 | 0.56677 | 0.52885 | 0
2016-11-05 10:00:00 | 0.87348 | 0.036791 | 0.090531 | 0.55361 | 0.52885 | 0 | 0.69487 | 0.16872 | 0.45245 | 0.60184 | 0.52885 | 0.76174 | 0.76713 | 0.21498 | 0.40554 | 0.1837 | 0.52885 | 0 | 0.29342 | 0.3365 | 0.45187 | 0.26783 | 0.52885 | 0 | 0.50909 | 0.10863 | 0.37736 | 0 | 0.52885 | 0 | 0.73691 | 0.13264 | 0.62974 | 0.1534 | 0.52885 | 0
2016-11-05 11:00:00 | 0.8732 | 0.044202 | 0.10864 | 0.55772 | 0.52885 | 0 | 0.71192 | 0.17981 | 0.45245 | 0.51896 | 0.52885 | 0.76174 | 0.77136 | 0.19096 | 0.4127 | 0.18834 | 0.52885 | 0 | 0.30188 | 0.35729 | 0.49623 | 0.26783 | 0.52885 | 0 | 0.5027 | 0.10411 | 0.36335 | 0 | 0.52885 | 0 | 0.74792 | 0.23274 | 0.62232 | 0.10406 | 0.52885 | 0
2016-11-05 12:00:00 | 0.80067 | 0.044201 | 0.099584 | 0.52335 | 0.52885 | 0 | 0.68477 | 0.17499 | 0.45999 | 0.5736 | 0.52885 | 0.76173 | 0.77791 | 0.22948 | 0.44004 | 0.10462 | 0.52885 | 0 | 0.32509 | 0.32023 | 0.47047 | 0.2592 | 0.52885 | 0 | 0.49189 | 0.051299 | 0.3183 | 0 | 0.52885 | 0 | 0.72524 | 0.28947 | 0.499 | 0.10406 | 0.52885 | 0
2016-11-05 13:00:00 | 0.81329 | 0.042349 | 0.09053 | 0.52682 | 0.52885 | 0 | 0.6704 | 0.1962 | 0.3695 | 0.61102 | 0.52885 | 0.76305 | 0.75545 | 0.20628 | 0.43158 | 0.1088 | 0.52885 | 0 | 0.34252 | 0.37144 | 0.51244 | 0.2592 | 0.52885 | 0 | 0.5027 | 0.07393 | 0.24723 | 0 | 0.52885 | 0 | 0.69723 | 0.2561 | 0.4813 | 0.10406 | 0.52885 | 0
2016-11-05 14:00:00 | 0.84307 | 0.044069 | 0.14485 | 0.54541 | 0.52885 | 0 | 0.71539 | 0.14895 | 0.60326 | 0.69298 | 0.52885 | 0.76569 | 0.74827 | 0.13628 | 0.43028 | 0.12577 | 0.52885 | 0 | 0.33598 | 0.27926 | 0.50767 | 0.14618 | 0.52885 | 0 | 0.50221 | 0.054316 | 0.18918 | 0 | 0.52885 | 0 | 0.70057 | 0.23775 | 0.46417 | 0.10406 | 0.52885 | 0
2016-11-05 15:00:00 | 0.85816 | 0.022101 | 0.14485 | 0.5975 | 0.52885 | 0 | 0.71586 | 0.075682 | 0.63342 | 0.67229 | 0.52885 | 0.77362 | 0.7552 | 0.04225 | 0.41661 | 0.12149 | 0.52885 | 0 | 0.33329 | 0.0964 | 0.48025 | 0.15632 | 0.52885 | 0 | 0.5317 | 0.034702 | 0.19819 | 0 | 0.52885 | 0 | 0.6969 | 0.10511 | 0.47159 | 0.29167 | 0.52885 | 0
2016-11-05 16:00:00 | 0.87625 | 0.0039701 | 0.081477 | 0.68774 | 0.52885 | 0 | 0.74807 | 0.014462 | 0.58064 | 0.68477 | 0.52885 | 0.77362 | 0.7883 | 0.0053848 | 0.34565 | 0.11724 | 0.52885 | 0 | 0.36829 | 0.0069287 | 0.50743 | 0.16632 | 0.52885 | 0 | 0.52776 | 0.0060351 | 0.16916 | 0 | 0.52885 | 0 | 0.71124 | 0.01585 | 0.43505 | 0.45614 | 0.52885 | 0
2016-11-05 17:00:00 | 0.8994 | 0 | 0.072424 | 0.76067 | 0.52885 | 0 | 0.77269 | 0 | 0.42982 | 0.65959 | 0.52885 | 0.77494 | 0.87003 | 0 | 0.28837 | 0.13007 | 0.52885 | 0 | 0.43994 | 0 | 0.55178 | 0.22354 | 0.52885 | 0 | 0.54103 | 0 | 0.13313 | 0 | 0.52885 | 0 | 0.81794 | 0 | 0.4516 | 0.60149 | 0.52885 | 0
2016-11-05 18:00:00 | 0.87173 | 0 | 0.099582 | 0.70921 | 0.52885 | 0 | 0.74365 | 0 | 0.31671 | 0.65959 | 0.52885 | 0.7789 | 0.89364 | 0 | 0.31831 | 0.21678 | 0.52885 | 0 | 0.44071 | 0 | 0.5203 | 0.2416 | 0.52885 | 0 | 0.5602 | 0 | 0.12512 | 0.061371 | 0.52885 | 0 | 0.87329 | 0 | 0.46873 | 0.66802 | 0.52885 | 0
2016-11-05 19:00:00 | 0.82252 | 0 | 0.06337 | 0.65658 | 0.52885 | 0 | 0.70355 | 0 | 0.21114 | 0.65099 | 0.52885 | 0.7789 | 0.8885 | 0 | 0.28446 | 0.19771 | 0.52885 | 0 | 0.44469 | 0 | 0.50194 | 0.23263 | 0.52885 | 0 | 0.56609 | 0 | 0.097091 | 0.061371 | 0.52885 | 0 | 0.85995 | 0 | 0.45274 | 0.33478 | 0.52885 | 0
2016-11-05 20:00:00 | 0.76506 | 0 | 0.054317 | 0.61436 | 0.52885 | 0 | 0.65762 | 0 | 0.21114 | 0.65099 | 0.52885 | 0.77624 | 0.82474 | 0 | 0.30204 | 0.21197 | 0.52885 | 0 | 0.42469 | 0 | 0.51219 | 0.2416 | 0.52885 | 0 | 0.54988 | 0 | 0.068063 | 0.061371 | 0.52885 | 0 | 0.85695 | 0 | 0.45674 | 0.49413 | 0.52885 | 0
2016-11-05 21:00:00 | 0.70768 | 0 | 0.099582 | 0.57542 | 0.52885 | 0 | 0.59937 | 0 | 0.25638 | 0.64666 | 0.52885 | 0.77756 | 0.7543 | 0 | 0.25712 | 0.21197 | 0.52885 | 0 | 0.382 | 0 | 0.50098 | 0.2416 | 0.52885 | 0 | 0.50811 | 0 | 0.07507 | 0.02291 | 0.52885 | 0 | 0.7856 | 0 | 0.44018 | 0.56676 | 0.52885 | 0
2016-11-05 22:00:00 | 0.63115 | 0 | 0.072423 | 0.52161 | 0.52885 | 0 | 0.54017 | 0 | 0.25638 | 0.62009 | 0.52885 | 0.77756 | 0.6768 | 0 | 0.27209 | 0.11301 | 0.52885 | 0 | 0.3347 | 0 | 0.52101 | 0.16632 | 0.52885 | 0 | 0.47076 | 0 | 0.066061 | 0.02291 | 0.52885 | 0 | 0.73024 | 0 | 0.4476 | 0.53098 | 0.52885 | 0
2016-11-05 23:00:00 | 0.57611 | 0 | 0.081476 | 0.49128 | 0.52885 | 0 | 0.49061 | 0 | 0.27146 | 0.60644 | 0.52885 | 0.77888 | 0.60431 | 0 | 0.33784 | 0.10046 | 0.52885 | 0 | 0.30586 | 0 | 0.53556 | 0.16632 | 0.52885 | 0 | 0.43636 | 0 | 0.03203 | 0.02291 | 0.52885 | 0 | 0.63788 | 0 | 0.44075 | 0.1534 | 0.52885 | 0
2016-11-06 00:00:00 | 0.52648 | 0 | 0.099581 | 0.45475 | 0.52885 | 0 | 0.4453 | 0 | 0.39211 | 0.61101 | 0.52885 | 0.77622 | 0.53387 | 0 | 0.34174 | 0.1088 | 0.52885 | 0 | 0.28496 | 0 | 0.49407 | 0.17619 | 0.52885 | 0 | 0.40934 | 0 | 0.03203 | 0 | 0.52885 | 0 | 0.56786 | 0 | 0.38651 | 0.10406 | 0.52885 | 0
2016-11-06 01:00:00 | 0.49786 | 0 | 0.072422 | 0.44752 | 0.52885 | 0 | 0.41863 | 0 | 0.41473 | 0.60183 | 0.52885 | 0.7696 | 0.49423 | 0 | 0.37559 | 0.10046 | 0.52885 | 0 | 0.27407 | 0 | 0.45019 | 0.15632 | 0.52885 | 0 | 0.39066 | 0 | 0.027025 | 0 | 0.52885 | 0 | 0.50717 | 0 | 0.34084 | 0.10406 | 0.52885 | 0
2016-11-06 02:00:00 | 0.48074 | 0 | 0.06337 | 0.43812 | 0.52885 | 0 | 0.39779 | 0 | 0.35441 | 0.59253 | 0.52885 | 0.77489 | 0.47357 | 0 | 0.39707 | 0.11301 | 0.52885 | 0 | 0.26343 | 0 | 0.42754 | 0.15632 | 0.52885 | 0 | 0.38034 | 0 | 0.04304 | 0 | 0.52885 | 0 | 0.4925 | 0 | 0.35968 | 0.10406 | 0.52885 | 0
2016-11-06 03:00:00 | 0.47874 | 0 | 0.045264 | 0.42657 | 0.52885 | 0 | 0.391 | 0 | 0.43735 | 0.59253 | 0.52885 | 0.77621 | 0.46869 | 0 | 0.38144 | 0.11724 | 0.52885 | 0 | 0.26163 | 0 | 0.40798 | 0.16632 | 0.52885 | 0 | 0.3774 | 0 | 0.040037 | 0 | 0.52885 | 0 | 0.46449 | 0 | 0.37737 | 0.10406 | 0.52885 | 0
2016-11-06 04:00:00 | 0.48446 | 0 | 0.027158 | 0.42438 | 0.52885 | 0 | 0.39211 | 0 | 0.45997 | 0.59253 | 0.52885 | 0.7762 | 0.47036 | 0 | 0.40423 | 0.11301 | 0.52885 | 0 | 0.26509 | 0 | 0.38843 | 0.17618 | 0.52885 | 0 | 0.3828 | 0 | 0.028026 | 0 | 0.52885 | 0 | 0.47616 | 0 | 0.40877 | 0.10406 | 0.52885 | 0
2016-11-06 05:00:00 | 0.5168 | 0 | 0.018105 | 0.42767 | 0.52885 | 0 | 0.41484 | 0 | 0.41473 | 0.58784 | 0.52885 | 0.77222 | 0.49833 | 0 | 0.3131 | 0.1344 | 0.52885 | 0 | 0.27535 | 0 | 0.37364 | 0.16632 | 0.52885 | 0 | 0.39951 | 0 | 0.037034 | 0 | 0.52885 | 0 | 0.50684 | 0 | 0.43846 | 0.10406 | 0.52885 | 0
2016-11-06 06:00:00 | 0.62848 | 0 | 0.0090527 | 0.52391 | 0.52885 | 0 | 0.49471 | 0 | 0.33178 | 0.60183 | 0.52885 | 0.77222 | 0.56505 | 0 | 0.21611 | 0.15196 | 0.52885 | 0 | 0.29189 | 0.00060247 | 0.35147 | 0.15632 | 0.52885 | 0 | 0.4457 | 0 | 0.046042 | 0 | 0.52885 | 0 | 0.5882 | 0 | 0.46015 | 0.10406 | 0.52885 | 0
2016-11-06 07:00:00 | 0.73904 | 0.00013233 | 0.0090527 | 0.6065 | 0.52885 | 0 | 0.58721 | 0.011569 | 0.279 | 0.61101 | 0.52885 | 0.77221 | 0.64922 | 0.019053 | 0.27599 | 0.14313 | 0.52885 | 0 | 0.32829 | 0.030124 | 0.36124 | 0.14617 | 0.52885 | 0 | 0.4914 | 0.0015087 | 0.021019 | 0.02291 | 0.52885 | 0 | 0.68423 | 0.014181 | 0.52352 | 0.10406 | 0.52885 | 0
2016-11-06 08:00:00 | 0.8342 | 0.017468 | 0.0090527 | 0.6198 | 0.52885 | 0 | 0.68019 | 0.042901 | 0.24884 | 0.61556 | 0.52885 | 0.77221 | 0.73172 | 0.045562 | 0.29031 | 0.16993 | 0.52885 | 0 | 0.35072 | 0.092178 | 0.37817 | 0.18591 | 0.52885 | 0 | 0.52482 | 0.024139 | 0.0090082 | 0.02291 | 0.52885 | 0 | 0.74692 | 0.047547 | 0.53209 | 0.10406 | 0.52885 | 0
2016-11-06 09:00:00 | 0.86798 | 0.042479 | 0.0090526 | 0.65532 | 0.52885 | 0 | 0.72928 | 0.070376 | 0.22621 | 0.63348 | 0.52885 | 0.77088 | 0.7738 | 0.065443 | 0.27925 | 0.24128 | 0.52885 | 0 | 0.37136 | 0.1467 | 0.38461 | 0.26782 | 0.52885 | 0 | 0.53612 | 0.060348 | 0.014013 | 0.02291 | 0.52885 | 0 | 0.76259 | 0.052552 | 0.4944 | 0.10406 | 0.52885 | 0
2016-11-06 10:00:00 | 0.8718 | 0.07093 | 0.018105 | 0.61132 | 0.52885 | 0 | 0.74002 | 0.079535 | 0.20359 | 0.62457 | 0.52885 | 0.7722 | 0.77662 | 0.071242 | 0.21155 | 0.26144 | 0.52885 | 0 | 0.3579 | 0.1214 | 0.39176 | 0.26782 | 0.52885 | 0 | 0.53808 | 0.15389 | 0.012011 | 0 | 0.52885 | 0 | 0.7866 | 0.10594 | 0.49954 | 0.10406 | 0.52885 | 0
2016-11-06 11:00:00 | 0.86584 | 0.061799 | 0.0090526 | 0.59208 | 0.52885 | 0 | 0.74049 | 0.097369 | 0.24883 | 0.65529 | 0.52885 | 0.77484 | 0.78791 | 0.11473 | 0.18681 | 0.24128 | 0.52885 | 0 | 0.387 | 0.17803 | 0.40178 | 0.27634 | 0.52885 | 0 | 0.52875 | 0.19764 | 0.019017 | 0 | 0.52885 | 0 | 0.79993 | 0.16266 | 0.51895 | 0.10406 | 0.52885 | 0
2016-11-06 12:00:00 | 0.78835 | 0.072518 | 0.0090526 | 0.55475 | 0.52885 | 0 | 0.69313 | 0.16485 | 0.22621 | 0.63348 | 0.52885 | 0.77748 | 0.77945 | 0.14373 | 0.18486 | 0.1654 | 0.52885 | 0 | 0.37905 | 0.15664 | 0.38723 | 0.26782 | 0.52885 | 0 | 0.51646 | 0.15087 | 0.024022 | 0 | 0.52885 | 0 | 0.77826 | 0.1343 | 0.52352 | 0.10406 | 0.52885 | 0
2016-11-06 13:00:00 | 0.79628 | 0.074105 | 0.018105 | 0.54831 | 0.52885 | 0 | 0.65604 | 0.12484 | 0.19605 | 0.62904 | 0.52885 | 0.78012 | 0.76135 | 0.13296 | 0.24214 | 0.17449 | 0.52885 | 0 | 0.37982 | 0.15513 | 0.45113 | 0.27634 | 0.52885 | 0 | 0.51007 | 0.14332 | 0.041037 | 0 | 0.52885 | 0 | 0.76559 | 0.065063 | 0.60516 | 0.10406 | 0.52885 | 0
2016-11-06 14:00:00 | 0.83711 | 0.080192 | 0.03621 | 0.56889 | 0.52885 | 0 | 0.67482 | 0.064591 | 0.098025 | 0.65529 | 0.52885 | 0.78409 | 0.77431 | 0.098164 | 0.30788 | 0.16089 | 0.52885 | 0 | 0.35226 | 0.099406 | 0.46568 | 0.15632 | 0.52885 | 0 | 0.49582 | 0.10561 | 0.061055 | 0 | 0.52885 | 0 | 0.78526 | 0.042541 | 0.71648 | 0.10406 | 0.52885 | 0
2016-11-06 15:00:00 | 0.84939 | 0.046051 | 0.045263 | 0.60107 | 0.52885 | 0 | 0.69108 | 0.036152 | 0.067863 | 0.65957 | 0.52885 | 0.78409 | 0.79202 | 0.041419 | 0.30723 | 0.17449 | 0.52885 | 0 | 0.34355 | 0.018375 | 0.4156 | 0.14617 | 0.52885 | 0 | 0.51057 | 0.095047 | 0.097086 | 0 | 0.52885 | 0 | 0.80393 | 0.035868 | 0.74445 | 0.10406 | 0.52885 | 0
2016-11-06 16:00:00 | 0.85973 | 0.0079398 | 0.03621 | 0.74764 | 0.52885 | 0 | 0.72092 | 0.0062663 | 0.082944 | 0.70508 | 0.52885 | 0.78276 | 0.83487 | 0.0033135 | 0.34368 | 0.30329 | 0.52885 | 0 | 0.39021 | 0.0015061 | 0.45161 | 0.39915 | 0.52885 | 0 | 0.50565 | 0.019613 | 0.094084 | 0 | 0.52885 | 0 | 0.8116 | 0.005839 | 0.69992 | 0.10406 | 0.52885 | 0
2016-11-06 17:00:00 | 0.89474 | 0 | 0.03621 | 0.87931 | 0.52885 | 0 | 0.75185 | 0 | 0.052782 | 0.73642 | 0.52885 | 0.78275 | 0.89967 | 0 | 0.36972 | 0.28734 | 0.52885 | 0 | 0.4352 | 0 | 0.47736 | 0.27634 | 0.52885 | 0 | 0.54791 | 0.0015087 | 0.12411 | 0 | 0.52885 | 0 | 0.87096 | 0 | 0.69078 | 0.29166 | 0.52885 | 0
2016-11-06 18:00:00 | 0.86145 | 0 | 0.03621 | 0.74699 | 0.52885 | 0 | 0.72565 | 0 | 0.030161 | 0.73258 | 0.52885 | 0.78275 | 0.90249 | 0 | 0.37232 | 0.27688 | 0.52885 | 0 | 0.42674 | 0 | 0.48093 | 0.22353 | 0.52885 | 0 | 0.57494 | 0 | 0.14213 | 0.07544 | 0.52885 | 0 | 0.88496 | 0 | 0.72389 | 0.33477 | 0.52885 | 0
2016-11-06 19:00:00 | 0.81596 | 0 | 0.045262 | 0.65469 | 0.52885 | 0 | 0.70213 | 0 | 0.030161 | 0.72483 | 0.52885 | 0.78407 | 0.89505 | 0 | 0.27533 | 0.2717 | 0.52885 | 0 | 0.41443 | 0 | 0.49214 | 0.16632 | 0.52885 | 0 | 0.58182 | 0 | 0.15514 | 0.07544 | 0.52885 | 0 | 0.88129 | 0 | 0.79811 | 0.20105 | 0.52885 | 0
2016-11-06 20:00:00 | 0.76029 | 0 | 0.045262 | 0.58074 | 0.52885 | 0 | 0.64704 | 0 | 0.030161 | 0.717 | 0.52885 | 0.78406 | 0.8241 | 0 | 0.24734 | 0.16993 | 0.52885 | 0 | 0.38905 | 0 | 0.46972 | 0.16632 | 0.52885 | 0 | 0.56658 | 0 | 0.16214 | 0.07544 | 0.52885 | 0 | 0.85062 | 0 | 0.74102 | 0.10406 | 0.52885 | 0
2016-11-06 21:00:00 | 0.70133 | 0 | 0.054314 | 0.55064 | 0.52885 | 0 | 0.5989 | 0 | 0.1131 | 0.71699 | 0.52885 | 0.78405 | 0.75417 | 0 | 0.39575 | 0.15641 | 0.52885 | 0 | 0.36483 | 0 | 0.53267 | 0.15631 | 0.52885 | 0 | 0.52678 | 0 | 0.17515 | 0.035145 | 0.52885 | 0 | 0.72791 | 0 | 0.58174 | 0.10406 | 0.52885 | 0
2016-11-06 22:00:00 | 0.62568 | 0 | 0.045262 | 0.50608 | 0.52885 | 0 | 0.53875 | 0 | 0.13572 | 0.72483 | 0.52885 | 0.78405 | 0.6795 | 0 | 0.33912 | 0.15195 | 0.52885 | 0 | 0.32662 | 0 | 0.53171 | 0.14617 | 0.52885 | 0 | 0.48747 | 0 | 0.17615 | 0.035145 | 0.52885 | 0 | 0.68123 | 0 | 0.56689 | 0.10406 | 0.52885 | 0
2016-11-06 23:00:00 | 0.56836 | 0 | 0.036209 | 0.46533 | 0.52885 | 0 | 0.48287 | 0 | 0.082942 | 0.71699 | 0.52885 | 0.78272 | 0.60495 | 0 | 0.34693 | 0.14312 | 0.52885 | 0 | 0.29265 | 0 | 0.54244 | 0.16632 | 0.52885 | 0 | 0.45258 | 0 | 0.17015 | 0.035145 | 0.52885 | 0 | 0.62821 | 0 | 0.57089 | 0.10406 | 0.52885 | 0
2016-11-07 00:00:00 | 0.52364 | 0 | 0.045262 | 0.43865 | 0.52885 | 0 | 0.43473 | 0 | 0.067862 | 0.74023 | 0.52885 | 0.78006 | 0.53798 | 0 | 0.33261 | 0.12576 | 0.52885 | 0 | 0.2683 | 0 | 0.50954 | 0.15631 | 0.52885 | 0 | 0.41671 | 0 | 0.17415 | 0 | 0.52885 | 0 | 0.56219 | 0 | 0.50524 | 0.10406 | 0.52885 | 0
2016-11-07 01:00:00 | 0.4912 | 0 | 0.054314 | 0.42875 | 0.52885 | 0 | 0.41073 | 0 | 0.060321 | 0.68475 | 0.52885 | 0.78006 | 0.495 | 0 | 0.37557 | 0.13439 | 0.52885 | 0 | 0.24433 | 0 | 0.46328 | 0.18591 | 0.52885 | 0 | 0.39803 | 0 | 0.17715 | 0 | 0.52885 | 0 | 0.53951 | 0 | 0.53777 | 0.10406 | 0.52885 | 0
2016-11-07 02:00:00 | 0.4759 | 0 | 0.054314 | 0.41398 | 0.52885 | 0 | 0.39921 | 0 | 0.045241 | 0.68475 | 0.52885 | 0.78005 | 0.47729 | 0 | 0.41918 | 0.13874 | 0.52885 | 0 | 0.24407 | 0 | 0.45303 | 0.1955 | 0.52885 | 0 | 0.38771 | 0 | 0.19417 | 0 | 0.52885 | 0 | 0.49116 | 0 | 0.4687 | 0.10406 | 0.52885 | 0
2016-11-07 03:00:00 | 0.47141 | 0 | 0.045261 | 0.39287 | 0.52885 | 0 | 0.38974 | 0 | 0.067861 | 0.65528 | 0.52885 | 0.78005 | 0.46587 | 0 | 0.35279 | 0.14312 | 0.52885 | 0 | 0.24702 | 0 | 0.44325 | 0.17618 | 0.52885 | 0 | 0.38575 | 0 | 0.21018 | 0 | 0.52885 | 0 | 0.46982 | 0 | 0.4059 | 0.10406 | 0.52885 | 0
2016-11-07 04:00:00 | 0.47731 | 0 | 0.072418 | 0.3934 | 0.52885 | 0 | 0.391 | 0 | 0.075401 | 0.68475 | 0.52885 | 0.78137 | 0.46921 | 0 | 0.33977 | 0.16088 | 0.52885 | 0 | 0.24202 | 0 | 0.41487 | 0.15631 | 0.52885 | 0 | 0.38428 | 0 | 0.22319 | 0 | 0.52885 | 0 | 0.49683 | 0 | 0.47497 | 0.10406 | 0.52885 | 0
2016-11-07 05:00:00 | 0.51228 | 0 | 0.045261 | 0.41344 | 0.52885 | 0 | 0.412 | 0 | 0.060321 | 0.7287 | 0.52885 | 0.78136 | 0.49525 | 0 | 0.32219 | 0.16539 | 0.52885 | 0 | 0.24907 | 0 | 0.41058 | 0.15631 | 0.52885 | 0 | 0.39902 | 0 | 0.2382 | 0 | 0.52885 | 0 | 0.52417 | 0 | 0.52236 | 0.10406 | 0.52885 | 0
2016-11-07 06:00:00 | 0.62108 | 0 | 0.045261 | 0.4805 | 0.52885 | 0 | 0.49171 | 0 | 0.075401 | 0.759 | 0.52885 | 0.78003 | 0.56877 | 0 | 0.28965 | 0.17907 | 0.52885 | 0 | 0.26586 | 0.00030122 | 0.43442 | 0.16631 | 0.52885 | 0 | 0.44177 | 0 | 0.22419 | 0 | 0.52885 | 0 | 0.5882 | 0 | 0.57202 | 0.10406 | 0.52885 | 0
2016-11-07 07:00:00 | 0.7309 | 0.00092627 | 0.036209 | 0.55415 | 0.52885 | 0 | 0.57553 | 0.00241 | 0.1508 | 0.77002 | 0.52885 | 0.78003 | 0.66012 | 0.010354 | 0.33976 | 0.19299 | 0.52885 | 0 | 0.3206 | 0.022591 | 0.44515 | 0.1955 | 0.52885 | 0 | 0.49337 | 0.013578 | 0.28424 | 0.022909 | 0.52885 | 0 | 0.63655 | 0.0041705 | 0.53548 | 0.33476 | 0.52885 | 0
2016-11-07 08:00:00 | 0.82932 | 0.029376 | 0.045261 | 0.68079 | 0.52885 | 0 | 0.66519 | 0.017834 | 0.16588 | 0.81235 | 0.52885 | 0.78002 | 0.73313 | 0.036447 | 0.38533 | 0.20717 | 0.52885 | 0 | 0.36444 | 0.067473 | 0.42441 | 0.23262 | 0.52885 | 0 | 0.52531 | 0.060344 | 0.26623 | 0.022909 | 0.52885 | 0 | 0.7019 | 0.038369 | 0.48696 | 0.53096 | 0.52885 | 0
2016-11-07 09:00:00 | 0.86072 | 0.086143 | 0.027156 | 0.66396 | 0.52885 | 0 | 0.70876 | 0.051092 | 0.1131 | 0.82921 | 0.52885 | 0.77869 | 0.77598 | 0.069581 | 0.23367 | 0.27687 | 0.52885 | 0 | 0.37867 | 0.067171 | 0.42012 | 0.31733 | 0.52885 | 0 | 0.52826 | 0.096551 | 0.18716 | 0.022909 | 0.52885 | 0 | 0.75058 | 0.049212 | 0.49666 | 0.4941 | 0.52885 | 0
2016-11-07 10:00:00 | 0.85654 | 0.1306 | 0.0090521 | 0.63378 | 0.52885 | 0 | 0.71255 | 0.064588 | 0.08294 | 0.80548 | 0.52885 | 0.78001 | 0.78406 | 0.098987 | 0.17834 | 0.31408 | 0.52885 | 0 | 0.39277 | 0.10784 | 0.41821 | 0.4129 | 0.52885 | 0 | 0.51843 | 0.12974 | 0.24921 | 0 | 0.52885 | 0 | 0.77359 | 0.13679 | 0.51436 | 0.4941 | 0.52885 | 0
2016-11-07 11:00:00 | 0.85538 | 0.17573 | 0.0090521 | 0.60888 | 0.52885 | 0 | 0.71144 | 0.10797 | 0.06032 | 0.76636 | 0.52885 | 0.78001 | 0.78907 | 0.13378 | 0.16532 | 0.25634 | 0.52885 | 0 | 0.39239 | 0.12139 | 0.38864 | 0.4129 | 0.52885 | 0 | 0.52432 | 0.20668 | 0.29625 | 0 | 0.52885 | 0 | 0.79993 | 0.25273 | 0.45499 | 0.4941 | 0.52885 | 0
2016-11-07 12:00:00 | 0.78176 | 0.20656 | 0.018104 | 0.51122 | 0.52885 | 0 | 0.66519 | 0.11712 | 0.06032 | 0.77726 | 0.52885 | 0.77868 | 0.79728 | 0.17188 | 0.16337 | 0.19769 | 0.52885 | 0 | 0.38213 | 0.049098 | 0.38506 | 0.36329 | 0.52885 | 0 | 0.5312 | 0.2987 | 0.31927 | 0 | 0.52885 | 0 | 0.68023 | 0.088414 | 0.435 | 0.10406 | 0.52885 | 0
2016-11-07 13:00:00 | 0.78025 | 0.17123 | 0.0090521 | 0.52215 | 0.52885 | 0 | 0.63804 | 0.10363 | 0.04524 | 0.79152 | 0.52885 | 0.77867 | 0.76982 | 0.14951 | 0.17964 | 0.20242 | 0.52885 | 0 | 0.35752 | 0.030121 | 0.33666 | 0.35586 | 0.52885 | 0 | 0.48059 | 0.12521 | 0.38332 | 0 | 0.52885 | 0 | 0.66355 | 0.060055 | 0.42929 | 0.10406 | 0.52885 | 0
2016-11-07 14:00:00 | 0.80733 | 0.13894 | 0.0090521 | 0.54711 | 0.52885 | 0 | 0.67861 | 0.082903 | 0.06786 | 0.78799 | 0.52885 | 0.77999 | 0.75982 | 0.078692 | 0.11911 | 0.20242 | 0.52885 | 0 | 0.34162 | 0.046387 | 0.22746 | 0.24159 | 0.52885 | 0 | 0.48747 | 0.079955 | 0.45038 | 0 | 0.52885 | 0 | 0.66989 | 0.025023 | 0.36479 | 0.10406 | 0.52885 | 0
2016-11-07 15:00:00 | 0.81638 | 0.071586 | 0.009052 | 0.61795 | 0.52885 | 0 | 0.69818 | 0.052537 | 0.090479 | 0.74401 | 0.52885 | 0.77998 | 0.76379 | 0.031062 | 0.098933 | 0.22648 | 0.52885 | 0 | 0.34406 | 0.01235 | 0.22627 | 0.24159 | 0.52885 | 0 | 0.50663 | 0.095041 | 0.42736 | 0 | 0.52885 | 0 | 0.6969 | 0.027525 | 0.36536 | 0.15339 | 0.52885 | 0
2016-11-07 16:00:00 | 0.82013 | 0.012835 | 0.009052 | 0.70281 | 0.52885 | 0 | 0.7086 | 0.010604 | 0.05278 | 0.77001 | 0.52885 | 0.77998 | 0.80203 | 0.0057983 | 0.13278 | 0.34733 | 0.52885 | 0 | 0.37059 | 0.00060242 | 0.25345 | 0.28474 | 0.52885 | 0 | 0.50172 | 0.018103 | 0.37531 | 0 | 0.52885 | 0 | 0.75992 | 0.0041704 | 0.38077 | 0.33476 | 0.52885 | 0
2016-11-07 17:00:00 | 0.85233 | 0 | 0.009052 | 0.7489 | 0.52885 | 0 | 0.75107 | 0 | 0.082939 | 0.8391 | 0.52885 | 0.77997 | 0.8699 | 0 | 0.15556 | 0.35871 | 0.52885 | 0 | 0.4311 | 0 | 0.33976 | 0.31733 | 0.52885 | 0 | 0.54939 | 0 | 0.33628 | 0.011205 | 0.52885 | 0 | 0.84395 | 0 | 0.35622 | 0.60145 | 0.52885 | 0
2016-11-07 18:00:00 | 0.84356 | 0 | 0.018104 | 0.75474 | 0.52885 | 0 | 0.7427 | 0 | 0.03016 | 0.83582 | 0.52885 | 0.77997 | 0.87555 | 0 | 0.25124 | 0.3417 | 0.52885 | 0 | 0.42674 | 0 | 0.45778 | 0.34073 | 0.52885 | 0 | 0.5828 | 0 | 0.42635 | 0.061366 | 0.52885 | 0 | 0.86862 | 0 | 0.37449 | 0.73084 | 0.52885 | 0
2016-11-07 19:00:00 | 0.79846 | 0 | 0.027156 | 0.6927 | 0.52885 | 0 | 0.70892 | 0 | 0.045239 | 0.81234 | 0.52885 | 0.77996 | 0.87888 | 0 | 0.24993 | 0.32502 | 0.52885 | 0 | 0.42905 | 0 | 0.50713 | 0.32522 | 0.52885 | 0 | 0.58378 | 0 | 0.44337 | 0.061366 | 0.52885 | 0 | 0.84595 | 0 | 0.35508 | 0.41692 | 0.52885 | 0
2016-11-07 20:00:00 | 0.74086 | 0 | 0.036208 | 0.6131 | 0.52885 | 0 | 0.64325 | 0 | 0.052779 | 0.79152 | 0.52885 | 0.77996 | 0.82692 | 0 | 0.20437 | 0.2363 | 0.52885 | 0 | 0.41495 | 0 | 0.47685 | 0.30933 | 0.52885 | 0 | 0.56904 | 0 | 0.34128 | 0.061365 | 0.52885 | 0 | 0.80794 | 0 | 0.34937 | 0.41692 | 0.52885 | 0
2016-11-07 21:00:00 | 0.67895 | 0 | 0.027156 | 0.58607 | 0.52885 | 0 | 0.58674 | 0 | 0.037699 | 0.77001 | 0.52885 | 0.77863 | 0.74994 | 0 | 0.21609 | 0.18832 | 0.52885 | 0 | 0.37957 | 0 | 0.4244 | 0.30933 | 0.52885 | 0 | 0.5258 | 0 | 0.31726 | 0.022908 | 0.52885 | 0 | 0.74825 | 0 | 0.35393 | 0.29165 | 0.52885 | 0
2016-11-07 22:00:00 | 0.6081 | 0 | 0.036208 | 0.53545 | 0.52885 | 0 | 0.52439 | 0 | 0.022619 | 0.7209 | 0.52885 | 0.77995 | 0.67719 | 0 | 0.19136 | 0.16992 | 0.52885 | 0 | 0.33342 | 0 | 0.39721 | 0.26781 | 0.52885 | 0 | 0.48993 | 0 | 0.27723 | 0.022908 | 0.52885 | 0 | 0.70023 | 0 | 0.42814 | 0.15338 | 0.52885 | 0
2016-11-07 23:00:00 | 0.55921 | 0 | 0.027156 | 0.49351 | 0.52885 | 0 | 0.47561 | 0 | 0.022619 | 0.70506 | 0.52885 | 0.77994 | 0.60534 | 0 | 0.11455 | 0.16992 | 0.52885 | 0 | 0.30009 | 0 | 0.35644 | 0.25044 | 0.52885 | 0 | 0.45553 | 0 | 0.29624 | 0.022908 | 0.52885 | 0 | 0.62821 | 0 | 0.45497 | 0.15338 | 0.52885 | 0
2016-11-08 00:00:00 | 0.50547 | 0 | 0.027156 | 0.45137 | 0.52885 | 0 | 0.43931 | 0 | 0.0075398 | 0.65526 | 0.52885 | 0.78258 | 0.53516 | 0 | 0.11195 | 0.16088 | 0.52885 | 0 | 0.26394 | 0 | 0.31472 | 0.27633 | 0.52885 | 0 | 0.42015 | 0 | 0.26822 | 0 | 0.52885 | 0 | 0.58953 | 0 | 0.51663 | 0.20104 | 0.52885 | 0
2016-11-08 01:00:00 | 0.47404 | 0 | 0.027156 | 0.41288 | 0.52885 | 0 | 0.40994 | 0 | 0.0075398 | 0.64226 | 0.52885 | 0.78125 | 0.48666 | 0 | 0.12041 | 0.16538 | 0.52885 | 0 | 0.23843 | 0 | 0.28015 | 0.25044 | 0.52885 | 0 | 0.40344 | 0 | 0.20016 | 0 | 0.52885 | 0 | 0.58486 | 0 | 0.56458 | 0.20104 | 0.52885 | 0
2016-11-08 02:00:00 | 0.45661 | 0 | 0.027155 | 0.39285 | 0.52885 | 0 | 0.39179 | 0 | 0.01508 | 0.63787 | 0.52885 | 0.78257 | 0.46433 | 0 | 0.11325 | 0.16088 | 0.52885 | 0 | 0.21728 | 0 | 0.27347 | 0.17617 | 0.52885 | 0 | 0.38919 | 0 | 0.14512 | 0 | 0.52885 | 0 | 0.58253 | 0 | 0.6268 | 0.15338 | 0.52885 | 0
2016-11-08 03:00:00 | 0.4463 | 0 | 0.027155 | 0.38372 | 0.52885 | 0 | 0.38343 | 0 | 0.015079 | 0.64226 | 0.52885 | 0.78257 | 0.45548 | 0 | 0.14059 | 0.13438 | 0.52885 | 0 | 0.2069 | 0 | 0.24867 | 0.16631 | 0.52885 | 0 | 0.38722 | 0 | 0.11109 | 0 | 0.52885 | 0 | 0.57386 | 0 | 0.71813 | 0.15338 | 0.52885 | 0
2016-11-08 04:00:00 | 0.44321 | 0 | 0.018104 | 0.37784 | 0.52885 | 0 | 0.37743 | 0 | 0.022619 | 0.63787 | 0.52885 | 0.78256 | 0.45163 | 0 | 0.13993 | 0.13006 | 0.52885 | 0 | 0.21715 | 0 | 0.24843 | 0.1955 | 0.52885 | 0 | 0.39214 | 0 | 0.080065 | 0 | 0.52885 | 0 | 0.54952 | 0 | 0.63022 | 0.10405 | 0.52885 | 0
2016-11-08 05:00:00 | 0.45184 | 0 | 0.018104 | 0.38694 | 0.52885 | 0 | 0.38406 | 0 | 0.037699 | 0.62901 | 0.52885 | 0.78256 | 0.46395 | 0 | 0.12627 | 0.13874 | 0.52885 | 0 | 0.22741 | 0 | 0.21172 | 0.30123 | 0.52885 | 0 | 0.40098 | 0 | 0.09908 | 0 | 0.52885 | 0 | 0.56752 | 0 | 0.61081 | 0.10405 | 0.52885 | 0
2016-11-08 06:00:00 | 0.488 | 0 | 0.018103 | 0.43587 | 0.52885 | 0 | 0.41847 | 0 | 0.030159 | 0.62901 | 0.52885 | 0.78387 | 0.49705 | 0.00041415 | 0.14319 | 0.16992 | 0.52885 | 0 | 0.23318 | 0.0009036 | 0.1967 | 0.35585 | 0.52885 | 0 | 0.41916 | 0 | 0.11609 | 0 | 0.52885 | 0 | 0.61087 | 0 | 0.64449 | 0.15338 | 0.52885 | 0
2016-11-08 07:00:00 | 0.53809 | 0.0022494 | 0.027155 | 0.50605 | 0.52885 | 0 | 0.45083 | 0.018797 | 0.030159 | 0.62901 | 0.52885 | 0.78387 | 0.54722 | 0.040587 | 0.17833 | 0.16992 | 0.52885 | 0 | 0.2615 | 0.049698 | 0.17667 | 0.26781 | 0.52885 | 0 | 0.45209 | 0.018102 | 0.13211 | 0.022908 | 0.52885 | 0 | 0.66689 | 0.078401 | 0.61652 | 0.15338 | 0.52885 | 0
2016-11-08 08:00:00 | 0.58625 | 0.034138 | 0.027155 | 0.52617 | 0.52885 | 0 | 0.50229 | 0.094466 | 0.030159 | 0.65954 | 0.52885 | 0.78386 | 0.63754 | 0.21618 | 0.19461 | 0.16088 | 0.52885 | 0 | 0.31252 | 0.14638 | 0.1924 | 0.29303 | 0.52885 | 0 | 0.47813 | 0.14934 | 0.13811 | 0.022908 | 0.52885 | 0 | 0.77593 | 0.34363 | 0.56171 | 0.15338 | 0.52885 | 0
2016-11-08 09:00:00 | 0.62333 | 0.10903 | 0.027155 | 0.56294 | 0.52885 | 0 | 0.54538 | 0.21303 | 0.022619 | 0.66803 | 0.52885 | 0.78253 | 0.70234 | 0.40586 | 0.19916 | 0.18832 | 0.52885 | 0 | 0.32124 | 0.21265 | 0.1986 | 0.31732 | 0.52885 | 0 | 0.50516 | 0.36506 | 0.14211 | 0.022908 | 0.52885 | 0 | 0.79527 | 0.31944 | 0.56913 | 0.15338 | 0.52885 | 0
2016-11-08 10:00:00 | 0.6194 | 0.16725 | 0.027155 | 0.51407 | 0.52885 | 0 | 0.53039 | 0.21592 | 0.022619 | 0.65954 | 0.52885 | 0.78253 | 0.70747 | 0.48289 | 0.22519 | 0.18832 | 0.52885 | 0 | 0.34534 | 0.32439 | 0.21529 | 0.34072 | 0.52885 | 0 | 0.50418 | 0.47065 | 0.16813 | 0.035143 | 0.52885 | 0 | 0.75525 | 0.33529 | 0.54059 | 0.15338 | 0.52885 | 0
2016-11-08 11:00:00 | 0.60452 | 0.20721 | 0.018103 | 0.49805 | 0.52885 | 0 | 0.5236 | 0.24821 | 0.030158 | 0.64661 | 0.52885 | 0.7812 | 0.71247 | 0.5475 | 0.16011 | 0.19298 | 0.52885 | 0 | 0.34124 | 0.3518 | 0.18644 | 0.32522 | 0.52885 | 0 | 0.50123 | 0.54004 | 0.22318 | 0.035143 | 0.52885 | 0 | 0.73858 | 0.38283 | 0.51947 | 0.15338 | 0.52885 | 0
2016-11-08 12:00:00 | 0.57271 | 0.23618 | 0.0090516 | 0.47653 | 0.52885 | 0 | 0.45856 | 0.14941 | 0.052777 | 0.63345 | 0.52885 | 0.78119 | 0.68861 | 0.47958 | 0.12757 | 0.15194 | 0.52885 | 0 | 0.30406 | 0.24999 | 0.12779 | 0.17617 | 0.52885 | 0 | 0.5027 | 0.54457 | 0.24119 | 0 | 0.52885 | 0 | 0.70957 | 0.30526 | 0.4698 | 0.10405 | 0.52885 | 0
2016-11-08 13:00:00 | 0.54469 | 0.22626 | 0.0090516 | 0.4681 | 0.52885 | 0 | 0.43836 | 0.14555 | 0.045237 | 0.61097 | 0.52885 | 0.78119 | 0.67077 | 0.45887 | 0.10348 | 0.14751 | 0.52885 | 0 | 0.29227 | 0.18975 | 0.095843 | 0.17617 | 0.52885 | 0 | 0.47666 | 0.4978 | 0.23318 | 0 | 0.52885 | 0 | 0.75325 | 0.4337 | 0.40473 | 0.15338 | 0.52885 | 0
2016-11-08 14:00:00 | 0.5342 | 0.16751 | 0.0090516 | 0.4681 | 0.52885 | 0 | 0.45667 | 0.10121 | 0.030158 | 0.629 | 0.52885 | 0.77986 | 0.63754 | 0.32593 | 0.085911 | 0.13438 | 0.52885 | 0 | 0.30676 | 0.19578 | 0.087975 | 0.19549 | 0.52885 | 0 | 0.46388 | 0.39522 | 0.18915 | 0 | 0.52885 | 0 | 0.74925 | 0.40951 | 0.39445 | 0.15338 | 0.52885 | 0
2016-11-08 15:00:00 | 0.53353 | 0.077139 | 0.0090516 | 0.5089 | 0.52885 | 0 | 0.48129 | 0.058317 | 0.0075395 | 0.68472 | 0.52885 | 0.77985 | 0.62009 | 0.12673 | 0.043606 | 0.16087 | 0.52885 | 0 | 0.29804 | 0.072587 | 0.082969 | 0.19549 | 0.52885 | 0 | 0.44717 | 0.19007 | 0.14411 | 0 | 0.52885 | 0 | 0.70524 | 0.18015 | 0.33794 | 0.29164 | 0.52885 | 0
2016-11-08 16:00:00 | 0.55535 | 0.0084681 | 0.0090515 | 0.6252 | 0.52885 | 0 | 0.51018 | 0.0072294 | 0.0075395 | 0.69698 | 0.52885 | 0.77191 | 0.63998 | 0.020293 | 0.022779 | 0.16991 | 0.52885 | 0 | 0.33137 | 0.006325 | 0.078915 | 0.28473 | 0.52885 | 0 | 0.46143 | 0.055814 | 0.11609 | 0 | 0.52885 | 0 | 0.68756 | 0.032527 | 0.29798 | 0.33475 | 0.52885 | 0
2016-11-08 17:00:00 | 0.62662 | 0 | 0.0090515 | 0.68953 | 0.52885 | 0 | 0.56922 | 0 | 0.0075395 | 0.74777 | 0.52885 | 0.78117 | 0.74211 | 0 | 0.011064 | 0.19298 | 0.52885 | 0 | 0.38892 | 0 | 0.068425 | 0.30932 | 0.52885 | 0 | 0.51548 | 0 | 0.099077 | 0 | 0.52885 | 0 | 0.76659 | 0 | 0.25516 | 0.15338 | 0.52885 | 0
2016-11-08 18:00:00 | 0.64479 | 0 | 0.0090515 | 0.72313 | 0.52885 | 0 | 0.58327 | 0 | 0.0075395 | 0.72868 | 0.52885 | 0.78116 | 0.77008 | 0 | 0.0032542 | 0.19768 | 0.52885 | 0 | 0.39431 | 0 | 0.040292 | 0.33301 | 0.52885 | 0 | 0.55479 | 0 | 0.085066 | 0.061363 | 0.52885 | 0 | 0.77859 | 0 | 0.19408 | 0.15338 | 0.52885 | 0
2016-11-08 19:00:00 | 0.63613 | 0 | 0.0090515 | 0.68701 | 0.52885 | 0 | 0.59006 | 0 | 0.0075395 | 0.71301 | 0.52885 | 0.78116 | 0.77714 | 0 | 0.0019525 | 0.19768 | 0.52885 | 0 | 0.40187 | 0 | 0.040053 | 0.32521 | 0.52885 | 0 | 0.55774 | 0 | 0.070054 | 0.061363 | 0.52885 | 0 | 0.78226 | 0 | 0.12501 | 0.20103 | 0.52885 | 0
2016-11-08 20:00:00 | 0.58632 | 0 | 0.0090515 | 0.63068 | 0.52885 | 0 | 0.54223 | 0 | 0.015079 | 0.68883 | 0.52885 | 0.78247 | 0.73813 | 0 | 0.0019525 | 0.16991 | 0.52885 | 0 | 0.37726 | 0 | 0.037669 | 0.27632 | 0.52885 | 0 | 0.54349 | 0 | 0.044034 | 0.061363 | 0.52885 | 0 | 0.77092 | 0 | 0.077062 | 0.87386 | 0.52885 | 0
2016-11-08 21:00:00 | 0.54314 | 0 | 0.0090514 | 0.58009 | 0.52885 | 0 | 0.49471 | 0 | 0.022618 | 0.64224 | 0.52885 | 0.78247 | 0.67206 | 0 | 0.0032542 | 0.14751 | 0.52885 | 0 | 0.33368 | 0 | 0.03004 | 0.2678 | 0.52885 | 0 | 0.50319 | 0 | 0.021016 | 0.022907 | 0.52885 | 0 | 0.72191 | 0 | 0.062221 | 0.66795 | 0.52885 | 0
2016-11-08 22:00:00 | 0.49996 | 0 | 0.0090514 | 0.51348 | 0.52885 | 0 | 0.46093 | 0 | 0.030158 | 0.62004 | 0.52885 | 0.78246 | 0.6147 | 0 | 0.003905 | 0.13438 | 0.52885 | 0 | 0.30458 | 0 | 0.025272 | 0.2326 | 0.52885 | 0 | 0.47273 | 0 | 0.010008 | 0.022907 | 0.52885 | 0 | 0.66322 | 0 | 0.053087 | 0.37648 | 0.52885 | 0
2016-11-08 23:00:00 | 0.46163 | 0 | 0.018103 | 0.48216 | 0.52885 | 0 | 0.42289 | 0 | 0.022618 | 0.61551 | 0.52885 | 0.78246 | 0.563 | 0 | 0.0097625 | 0.14311 | 0.52885 | 0 | 0.28778 | 0 | 0.021695 | 0.24158 | 0.52885 | 0 | 0.44914 | 0 | 0.0090069 | 0.022907 | 0.52885 | 0 | 0.58153 | 0 | 0.028541 | 0.15338 | 0.52885 | 0
2016-11-09 00:00:00 | 0.43069 | 0 | 0.0090514 | 0.44968 | 0.52885 | 0 | 0.37332 | 0 | 0.030158 | 0.56873 | 0.52885 | 0.78245 | 0.51578 | 0 | 0.03905 | 0.13873 | 0.52885 | 0 | 0.25445 | 0 | 0.031709 | 0.2143 | 0.52885 | 0 | 0.41867 | 0 | 0.0070054 | 0 | 0.52885 | 0 | 0.53851 | 0 | 0.015412 | 0.15338 | 0.52885 | 0
2016-11-09 01:00:00 | 0.40498 | 0 | 0.0090514 | 0.43036 | 0.52885 | 0 | 0.3427 | 0 | 0.015079 | 0.55411 | 0.52885 | 0.78245 | 0.47665 | 0 | 0.065083 | 0.13005 | 0.52885 | 0 | 0.24087 | 0 | 0.037669 | 0.17617 | 0.52885 | 0 | 0.39361 | 0 | 0.015011 | 0 | 0.52885 | 0 | 0.48083 | 0 | 0.012558 | 0.15338 | 0.52885 | 0
2016-11-09 02:00:00 | 0.38997 | 0 | 0.0090513 | 0.41776 | 0.52885 | 0 | 0.33054 | 0 | 0.0075394 | 0.51891 | 0.52885 | 0.78244 | 0.45227 | 0 | 0.075496 | 0.14311 | 0.52885 | 0 | 0.22561 | 0 | 0.043867 | 0.1663 | 0.52885 | 0 | 0.38084 | 0 | 0.03903 | 0 | 0.52885 | 0 | 0.45382 | 0 | 0.010275 | 0.20103 | 0.52885 | 0
2016-11-09 03:00:00 | 0.38292 | 0 | 0.018103 | 0.41449 | 0.52885 | 0 | 0.31823 | 0 | 0.0075393 | 0.50855 | 0.52885 | 0.78376 | 0.43174 | 0 | 0.083306 | 0.14751 | 0.52885 | 0 | 0.22395 | 0 | 0.044821 | 0.17617 | 0.52885 | 0 | 0.3769 | 0 | 0.064049 | 0 | 0.52885 | 0 | 0.43148 | 0 | 0.010846 | 0.15338 | 0.52885 | 0
2016-11-09 04:00:00 | 0.37776 | 0 | 0.018103 | 0.41177 | 0.52885 | 0 | 0.31523 | 0 | 0.0075393 | 0.51374 | 0.52885 | 0.78375 | 0.43469 | 0 | 0.084607 | 0.13438 | 0.52885 | 0 | 0.22638 | 0 | 0.040053 | 0.17617 | 0.52885 | 0 | 0.37838 | 0 | 0.10408 | 0 | 0.52885 | 0 | 0.4138 | 0 | 0.006279 | 0.15338 | 0.52885 | 0
2016-11-09 05:00:00 | 0.38671 | 0 | 0.018103 | 0.41721 | 0.52885 | 0 | 0.31697 | 0 | 0.0075393 | 0.51374 | 0.52885 | 0.78507 | 0.44265 | 0 | 0.078099 | 0.13005 | 0.52885 | 0 | 0.22869 | 0 | 0.037192 | 0.17617 | 0.52885 | 0 | 0.38526 | 0 | 0.1371 | 0 | 0.52885 | 0 | 0.42881 | 0 | 0.010846 | 0.20103 | 0.52885 | 0
2016-11-09 06:00:00 | 0.40431 | 0 | 0.018103 | 0.41776 | 0.52885 | 0 | 0.32976 | 0 | 0.015079 | 0.46023 | 0.52885 | 0.78507 | 0.4506 | 0.00082825 | 0.067685 | 0.13873 | 0.52885 | 0 | 0.21536 | 0.0027106 | 0.040291 | 0.1563 | 0.52885 | 0 | 0.39803 | 0 | 0.18414 | 0 | 0.52885 | 0 | 0.46249 | 0.000834 | 0.0091331 | 0.20103 | 0.52885 | 0
2016-11-09 07:00:00 | 0.40733 | 0.0026462 | 0.0090512 | 0.44027 | 0.52885 | 0 | 0.33149 | 0.018314 | 0.022618 | 0.45468 | 0.52885 | 0.78506 | 0.46035 | 0.028989 | 0.082003 | 0.14751 | 0.52885 | 0 | 0.21625 | 0.10632 | 0.05245 | 0.1663 | 0.52885 | 0 | 0.40295 | 0.0060337 | 0.18514 | 0 | 0.52885 | 0 | 0.56219 | 0.11092 | 0.0097039 | 0.49407 | 0.52885 | 0
2016-11-09 08:00:00 | 0.43792 | 0.034003 | 0.0090512 | 0.44801 | 0.52885 | 0 | 0.36448 | 0.087231 | 0.022618 | 0.47122 | 0.52885 | 0.78506 | 0.5086 | 0.19215 | 0.070288 | 0.13438 | 0.52885 | 0 | 0.26522 | 0.29726 | 0.052688 | 0.19549 | 0.52885 | 0 | 0.43587 | 0.072404 | 0.18814 | 0 | 0.52885 | 0 | 0.65022 | 0.34027 | 0.0097039 | 0.53093 | 0.52885 | 0
2016-11-09 09:00:00 | 0.47264 | 0.077135 | 0.0090512 | 0.4353 | 0.52885 | 0 | 0.39211 | 0.14121 | 0.030157 | 0.52403 | 0.52885 | 0.7824 | 0.57724 | 0.31266 | 0.090464 | 0.12147 | 0.52885 | 0 | 0.30881 | 0.44424 | 0.053641 | 0.29302 | 0.52885 | 0 | 0.46683 | 0.18101 | 0.17913 | 0 | 0.52885 | 0 | 0.68089 | 0.46787 | 0.009133 | 0.53092 | 0.52885 | 0
2016-11-09 10:00:00 | 0.4919 | 0.091689 | 0.0090512 | 0.42706 | 0.52885 | 0 | 0.42131 | 0.24434 | 0.045235 | 0.50855 | 0.52885 | 0.78372 | 0.60585 | 0.39383 | 0.12431 | 0.11722 | 0.52885 | 0 | 0.29689 | 0.47917 | 0.061747 | 0.27631 | 0.52885 | 0 | 0.48452 | 0.27302 | 0.17413 | 0 | 0.52885 | 0 | 0.66556 | 0.47788 | 0.0057081 | 0.24709 | 0.52885 | 0
2016-11-09 11:00:00 | 0.50628 | 0.13165 | 0.0090512 | 0.4353 | 0.52885 | 0 | 0.42968 | 0.32916 | 0.030157 | 0.50855 | 0.52885 | 0.78239 | 0.62561 | 0.45801 | 0.14904 | 0.11722 | 0.52885 | 0 | 0.2924 | 0.52796 | 0.081773 | 0.19549 | 0.52885 | 0 | 0.4683 | 0.28811 | 0.20615 | 0 | 0.52885 | 0 | 0.65422 | 0.41449 | 0.011416 | 0.15338 | 0.52885 | 0
2016-11-09 12:00:00 | 0.49754 | 0.12529 | 0.0090511 | 0.43585 | 0.52885 | 0 | 0.39037 | 0.26265 | 0.037696 | 0.44909 | 0.52885 | 0.78239 | 0.63818 | 0.44849 | 0.1575 | 0.13005 | 0.52885 | 0 | 0.2956 | 0.53368 | 0.086541 | 0.19549 | 0.52885 | 0 | 0.45749 | 0.2866 | 0.21516 | 0 | 0.52885 | 0 | 0.67656 | 0.43785 | 0.016554 | 0.10405 | 0.52885 | 0
2016-11-09 13:00:00 | 0.47173 | 0.12675 | 0.0090511 | 0.40742 | 0.52885 | 0 | 0.3869 | 0.27808 | 0.075392 | 0.44909 | 0.52885 | 0.78238 | 0.61624 | 0.43317 | 0.14448 | 0.13005 | 0.52885 | 0 | 0.27727 | 0.46712 | 0.075097 | 0.19549 | 0.52885 | 0 | 0.4398 | 0.24285 | 0.21616 | 0 | 0.52885 | 0 | 0.65355 | 0.422 | 0.027399 | 0.15338 | 0.52885 | 0
2016-11-09 14:00:00 | 0.45591 | 0.069593 | 0.0090511 | 0.41122 | 0.52885 | 0 | 0.39321 | 0.17012 | 0.12063 | 0.39105 | 0.52885 | 0.78238 | 0.56774 | 0.29816 | 0.13862 | 0.13438 | 0.52885 | 0 | 0.26548 | 0.35599 | 0.075812 | 0.17616 | 0.52885 | 0 | 0.41278 | 0.13123 | 0.21316 | 0 | 0.52885 | 0 | 0.64488 | 0.37279 | 0.027399 | 0.15338 | 0.52885 | 0
2016-11-09 15:00:00 | 0.46124 | 0.036384 | 0.0090511 | 0.46025 | 0.52885 | 0 | 0.40963 | 0.072772 | 0.12817 | 0.50332 | 0.52885 | 0.78237 | 0.55491 | 0.1292 | 0.10218 | 0.13005 | 0.52885 | 0 | 0.26997 | 0.15721 | 0.075812 | 0.18589 | 0.52885 | 0 | 0.42015 | 0.095029 | 0.20015 | 0 | 0.52885 | 0 | 0.63288 | 0.23518 | 0.023974 | 0.15337 | 0.52885 | 0
2016-11-09 16:00:00 | 0.4853 | 0.0058214 | 0.0090511 | 0.57473 | 0.52885 | 0 | 0.43268 | 0.0096386 | 0.11309 | 0.58778 | 0.52885 | 0.78236 | 0.57596 | 0.018221 | 0.074192 | 0.14751 | 0.52885 | 0 | 0.30022 | 0.013553 | 0.08797 | 0.17616 | 0.52885 | 0 | 0.43243 | 0.027151 | 0.20115 | 0 | 0.52885 | 0 | 0.59286 | 0.045035 | 0.022261 | 0.15337 | 0.52885 | 0
2016-11-09 17:00:00 | 0.55405 | 0 | 0.018102 | 0.769 | 0.52885 | 0 | 0.50118 | 0 | 0.21863 | 0.66378 | 0.52885 | 0.78501 | 0.66205 | 0 | 0.068985 | 0.1699 | 0.52885 | 0 | 0.33996 | 0 | 0.09393 | 0.28472 | 0.52885 | 0 | 0.47568 | 0 | 0.16512 | 0 | 0.52885 | 0 | 0.66656 | 0 | 0.030253 | 0.15337 | 0.52885 | 0
2016-11-09 18:00:00 | 0.57461 | 0 | 0.027153 | 0.73914 | 0.52885 | 0 | 0.52612 | 0 | 0.32418 | 0.6764 | 0.52885 | 0.785 | 0.68655 | 0 | 0.08916 | 0.17446 | 0.52885 | 0 | 0.33419 | 0 | 0.085348 | 0.333 | 0.52885 | 0 | 0.50418 | 0 | 0.19114 | 0.035141 | 0.52885 | 0 | 0.70257 | 0 | 0.037102 | 0.10405 | 0.52885 | 0
2016-11-09 19:00:00 | 0.57924 | 0 | 0.045255 | 0.769 | 0.52885 | 0 | 0.54396 | 0 | 0.28649 | 0.6929 | 0.52885 | 0.785 | 0.69695 | 0 | 0.10348 | 0.16537 | 0.52885 | 0 | 0.33906 | 0 | 0.085347 | 0.34071 | 0.52885 | 0 | 0.51794 | 0 | 0.15411 | 0.047945 | 0.52885 | 0 | 0.71124 | 0 | 0.051372 | 0.10405 | 0.52885 | 0
2016-11-09 20:00:00 | 0.54626 | 0 | 0.063357 | 0.6331 | 0.52885 | 0 | 0.51965 | 0 | 0.32418 | 0.66377 | 0.52885 | 0.78234 | 0.69002 | 0 | 0.088509 | 0.16537 | 0.52885 | 0 | 0.33278 | 0 | 0.086539 | 0.20495 | 0.52885 | 0 | 0.52236 | 0 | 0.1351 | 0.24168 | 0.52885 | 0 | 0.7079 | 0 | 0.071921 | 0.24708 | 0.52885 | 0
2016-11-09 21:00:00 | 0.5162 | 0 | 0.054306 | 0.57531 | 0.52885 | 0 | 0.48871 | 0 | 0.38449 | 0.65523 | 0.52885 | 0.78101 | 0.64524 | 0 | 0.11454 | 0.1475 | 0.52885 | 0 | 0.32868 | 0 | 0.10943 | 0.1663 | 0.52885 | 0 | 0.52826 | 0 | 0.15011 | 0.022906 | 0.52885 | 0 | 0.67256 | 0 | 0.10331 | 0.15337 | 0.52885 | 0
2016-11-09 22:00:00 | 0.47362 | 0 | 0.072408 | 0.51806 | 0.52885 | 0 | 0.45272 | 0 | 0.42972 | 0.59713 | 0.52885 | 0.77968 | 0.60123 | 0 | 0.083302 | 0.12147 | 0.52885 | 0 | 0.28278 | 0 | 0.098936 | 0.17616 | 0.52885 | 0 | 0.45749 | 0 | 0.17713 | 0.022906 | 0.52885 | 0 | 0.64221 | 0 | 0.14213 | 0.15337 | 0.52885 | 0
2016-11-09 23:00:00 | 0.43371 | 0 | 0.090509 | 0.48496 | 0.52885 | 0 | 0.40537 | 0 | 0.41465 | 0.51889 | 0.52885 | 0.77836 | 0.54568 | 0 | 0.067683 | 0.11299 | 0.52885 | 0 | 0.2501 | 0 | 0.089876 | 0.25916 | 0.52885 | 0 | 0.42408 | 0 | 0.18113 | 0.022906 | 0.52885 | 0 | 0.59653 | 0 | 0.16211 | 0.15337 | 0.52885 | 0
2016-11-10 00:00:00 | 0.40298 | 0 | 0.081458 | 0.47425 | 0.52885 | 0 | 0.37111 | 0 | 0.47496 | 0.45467 | 0.52885 | 0.7757 | 0.48371 | 0 | 0.080699 | 0.13437 | 0.52885 | 0 | 0.24394 | 0 | 0.094406 | 0.1563 | 0.52885 | 0 | 0.40147 | 0 | 0.22316 | 0 | 0.52885 | 0 | 0.49517 | 0 | 0.17523 | 0.15337 | 0.52885 | 0
2016-11-10 01:00:00 | 0.38074 | 0 | 0.090509 | 0.44467 | 0.52885 | 0 | 0.35375 | 0 | 0.47496 | 0.51889 | 0.52885 | 0.7757 | 0.44714 | 0 | 0.082651 | 0.13005 | 0.52885 | 0 | 0.22946 | 0 | 0.090829 | 0.1563 | 0.52885 | 0 | 0.38526 | 0 | 0.24417 | 0 | 0.52885 | 0 | 0.43815 | 0 | 0.18037 | 0.10405 | 0.52885 | 0
2016-11-10 02:00:00 | 0.37548 | 0 | 0.081458 | 0.43529 | 0.52885 | 0 | 0.3367 | 0 | 0.4448 | 0.47121 | 0.52885 | 0.77569 | 0.42302 | 0 | 0.091762 | 0.11722 | 0.52885 | 0 | 0.22407 | 0 | 0.096789 | 0.17616 | 0.52885 | 0 | 0.3774 | 0 | 0.27019 | 0 | 0.52885 | 0 | 0.42281 | 0 | 0.17067 | 0.10405 | 0.52885 | 0
2016-11-10 03:00:00 | 0.37545 | 0 | 0.090508 | 0.43418 | 0.52885 | 0 | 0.33402 | 0 | 0.46741 | 0.46022 | 0.52885 | 0.77569 | 0.41853 | 0 | 0.089158 | 0.11722 | 0.52885 | 0 | 0.22497 | 0 | 0.094882 | 0.1663 | 0.52885 | 0 | 0.37248 | 0 | 0.2812 | 0 | 0.52885 | 0 | 0.41314 | 0 | 0.14841 | 0.10405 | 0.52885 | 0
2016-11-10 04:00:00 | 0.38443 | 0 | 0.063356 | 0.43694 | 0.52885 | 0 | 0.33686 | 0 | 0.49003 | 0.45466 | 0.52885 | 0.77568 | 0.42533 | 0 | 0.096317 | 0.11722 | 0.52885 | 0 | 0.22702 | 0 | 0.094166 | 0.1663 | 0.52885 | 0 | 0.37838 | 0 | 0.23016 | 0 | 0.52885 | 0 | 0.41747 | 0 | 0.14783 | 0.15337 | 0.52885 | 0
2016-11-10 05:00:00 | 0.4329 | 0 | 0.045254 | 0.45077 | 0.52885 | 0 | 0.3719 | 0 | 0.52772 | 0.4712 | 0.52885 | 0.77568 | 0.4533 | 0 | 0.08265 | 0.13437 | 0.52885 | 0 | 0.24048 | 0 | 0.089637 | 0.14615 | 0.52885 | 0 | 0.39263 | 0 | 0.12108 | 0 | 0.52885 | 0 | 0.43981 | 0 | 0.16952 | 0.15337 | 0.52885 | 0
2016-11-10 06:00:00 | 0.56692 | 0 | 0.063355 | 0.55701 | 0.52885 | 0 | 0.46946 | 0 | 0.55788 | 0.65522 | 0.52885 | 0.77567 | 0.53002 | 0 | 0.083301 | 0.13005 | 0.52885 | 0 | 0.25574 | 0.0039151 | 0.088206 | 0.23259 | 0.52885 | 0 | 0.44029 | 0 | 0.064045 | 0 | 0.52885 | 0 | 0.52084 | 0.00083395 | 0.18037 | 0.15337 | 0.52885 | 0
2016-11-10 07:00:00 | 0.70046 | 0.0051597 | 0.027152 | 0.71223 | 0.52885 | 0 | 0.55817 | 0.020722 | 0.50511 | 0.69289 | 0.52885 | 0.77567 | 0.61676 | 0.041824 | 0.078094 | 0.13437 | 0.52885 | 0 | 0.30663 | 0.094565 | 0.078909 | 0.30121 | 0.52885 | 0 | 0.4914 | 0.0030167 | 0.10707 | 0 | 0.52885 | 0 | 0.6112 | 0.064214 | 0.18322 | 0.10405 | 0.52885 | 0
2016-11-10 08:00:00 | 0.81901 | 0.051068 | 0.018101 | 0.8066 | 0.52885 | 0 | 0.6704 | 0.12722 | 0.47495 | 0.63341 | 0.52885 | 0.76244 | 0.69412 | 0.17848 | 0.065078 | 0.1431 | 0.52885 | 0 | 0.32855 | 0.25689 | 0.066273 | 0.29301 | 0.52885 | 0 | 0.51548 | 0.06335 | 0.11408 | 0 | 0.52885 | 0 | 0.67789 | 0.22266 | 0.17923 | 0.10405 | 0.52885 | 0
2016-11-10 09:00:00 | 0.85363 | 0.044188 | 0.027152 | 0.72435 | 0.52885 | 0 | 0.72581 | 0.21252 | 0.48249 | 0.72865 | 0.52885 | 0.76243 | 0.73467 | 0.31678 | 0.040349 | 0.21674 | 0.52885 | 0 | 0.34957 | 0.40536 | 0.058406 | 0.26779 | 0.52885 | 0 | 0.51744 | 0.11765 | 0.061042 | 0 | 0.52885 | 0 | 0.71757 | 0.38445 | 0.18151 | 0.15337 | 0.52885 | 0
2016-11-10 10:00:00 | 0.8537 | 0.02818 | 0.072406 | 0.66635 | 0.52885 | 0 | 0.74112 | 0.28095 | 0.44479 | 0.72476 | 0.52885 | 0.76243 | 0.7253 | 0.3056 | 0.05857 | 0.22158 | 0.52885 | 0 | 0.31932 | 0.43728 | 0.05483 | 0.25042 | 0.52885 | 0 | 0.5199 | 0.17798 | 0.041028 | 0 | 0.52885 | 0 | 0.70824 | 0.29939 | 0.18836 | 0.8467 | 0.52885 | 0
2016-11-10 11:00:00 | 0.85626 | 0.039425 | 0.072405 | 0.66759 | 0.52885 | 0 | 0.75675 | 0.32481 | 0.42217 | 0.70901 | 0.52885 | 0.76242 | 0.73313 | 0.34991 | 0.080046 | 0.21192 | 0.52885 | 0 | 0.3156 | 0.48758 | 0.060075 | 0.24156 | 0.52885 | 0 | 0.51646 | 0.22172 | 0.039027 | 0 | 0.52885 | 0 | 0.7019 | 0.35609 | 0.20377 | 0.63514 | 0.52885 | 0
2016-11-10 12:00:00 | 0.7765 | 0.04776 | 0.072405 | 0.55231 | 0.52885 | 0 | 0.70892 | 0.32625 | 0.3694 | 0.61094 | 0.52885 | 0.7611 | 0.73095 | 0.34991 | 0.070284 | 0.13004 | 0.52885 | 0 | 0.30073 | 0.45927 | 0.075809 | 0.20495 | 0.52885 | 0 | 0.51794 | 0.26697 | 0.025017 | 0 | 0.52885 | 0 | 0.71757 | 0.31356 | 0.23687 | 0.69979 | 0.52885 | 0
2016-11-10 13:00:00 | 0.79348 | 0.063635 | 0.063354 | 0.56996 | 0.52885 | 0 | 0.70166 | 0.30408 | 0.51264 | 0.61094 | 0.52885 | 0.75977 | 0.72543 | 0.33748 | 0.046205 | 0.12574 | 0.52885 | 0 | 0.29842 | 0.39361 | 0.089873 | 0.20495 | 0.52885 | 0 | 0.49435 | 0.28658 | 0.020014 | 0 | 0.52885 | 0 | 0.70057 | 0.22933 | 0.24315 | 0.56667 | 0.52885 | 0
2016-11-10 14:00:00 | 0.83318 | 0.035985 | 0.090506 | 0.62819 | 0.52885 | 0 | 0.73749 | 0.2183 | 0.5051 | 0.62001 | 0.52885 | 0.75976 | 0.74018 | 0.27496 | 0.027333 | 0.10878 | 0.52885 | 0 | 0.30983 | 0.27526 | 0.10442 | 0.25916 | 0.52885 | 0 | 0.48747 | 0.22926 | 0.024016 | 0 | 0.52885 | 0 | 0.6859 | 0.12759 | 0.24943 | 0.20102 | 0.52885 | 0
2016-11-10 15:00:00 | 0.85096 | 0.012568 | 0.063354 | 0.67818 | 0.52885 | 0 | 0.73007 | 0.098308 | 0.4674 | 0.62897 | 0.52885 | 0.76108 | 0.73685 | 0.12795 | 0.024729 | 0.10878 | 0.52885 | 0 | 0.32675 | 0.11354 | 0.12277 | 0.29301 | 0.52885 | 0 | 0.50221 | 0.15234 | 0.056038 | 0 | 0.52885 | 0 | 0.6859 | 0.045032 | 0.25114 | 0.10404 | 0.52885 | 0
2016-11-10 16:00:00 | 0.87166 | 0.0011907 | 0.027152 | 0.73653 | 0.52885 | 0 | 0.73639 | 0.013011 | 0.49756 | 0.74016 | 0.52885 | 0.7624 | 0.7593 | 0.015321 | 0.032539 | 0.16086 | 0.52885 | 0 | 0.36649 | 0.0063242 | 0.13421 | 0.3173 | 0.52885 | 0 | 0.50909 | 0.031674 | 0.081055 | 0 | 0.52885 | 0 | 0.73825 | 0.0025018 | 0.28596 | 0.10404 | 0.52885 | 0
2016-11-10 17:00:00 | 0.88878 | 0 | 0.045253 | 0.83273 | 0.52885 | 0 | 0.76764 | 0 | 0.54279 | 0.79848 | 0.52885 | 0.76503 | 0.84668 | 0 | 0.043602 | 0.1699 | 0.52885 | 0 | 0.43469 | 0 | 0.13564 | 0.34831 | 0.52885 | 0 | 0.55921 | 0 | 0.084057 | 0.011204 | 0.52885 | 0 | 0.83061 | 0 | 0.33562 | 0.10404 | 0.52885 | 0
2016-11-10 18:00:00 | 0.8469 | 0 | 0.045253 | 0.77617 | 0.52885 | 0 | 0.74696 | 0 | 0.49755 | 0.80196 | 0.52885 | 0.76635 | 0.85155 | 0 | 0.054665 | 0.28204 | 0.52885 | 0 | 0.42264 | 0 | 0.14518 | 0.33299 | 0.52885 | 0 | 0.58084 | 0 | 0.11508 | 0.10573 | 0.52885 | 0 | 0.84528 | 0 | 0.36187 | 0.10404 | 0.52885 | 0
2016-11-10 19:00:00 | 0.80442 | 0 | 0.0090505 | 0.72753 | 0.52885 | 0 | 0.71871 | 0 | 0.45986 | 0.80196 | 0.52885 | 0.7756 | 0.84693 | 0 | 0.057918 | 0.2563 | 0.52885 | 0 | 0.42482 | 0 | 0.13707 | 0.28471 | 0.52885 | 0 | 0.58673 | 0 | 0.16111 | 0.13932 | 0.52885 | 0 | 0.85195 | 0 | 0.39155 | 0.10404 | 0.52885 | 0
2016-11-10 20:00:00 | 0.74984 | 0 | 0.018101 | 0.63796 | 0.52885 | 0 | 0.65919 | 0 | 0.45986 | 0.77359 | 0.52885 | 0.7756 | 0.80511 | 0 | 0.047506 | 0.2563 | 0.52885 | 0 | 0.4079 | 0 | 0.1397 | 0.26778 | 0.52885 | 0 | 0.57396 | 0 | 0.22115 | 0.2661 | 0.52885 | 0 | 0.82628 | 0 | 0.42751 | 0.29162 | 0.52885 | 0
2016-11-10 21:00:00 | 0.69067 | 0 | 0.081454 | 0.59975 | 0.52885 | 0 | 0.612 | 0 | 0.52771 | 0.7663 | 0.52885 | 0.77824 | 0.73403 | 0 | 0.045554 | 0.24123 | 0.52885 | 0 | 0.37303 | 0 | 0.13517 | 0.16629 | 0.52885 | 0 | 0.5312 | 0 | 0.26017 | 0.12208 | 0.52885 | 0 | 0.75859 | 0 | 0.45662 | 0.15337 | 0.52885 | 0
2016-11-10 22:00:00 | 0.61115 | 0 | 0.063353 | 0.57232 | 0.52885 | 0 | 0.54128 | 0 | 0.47493 | 0.70098 | 0.52885 | 0.77823 | 0.65717 | 0 | 0.041649 | 0.11298 | 0.52885 | 0 | 0.32188 | 0 | 0.12801 | 0.17615 | 0.52885 | 0 | 0.49287 | 0 | 0.20714 | 0.075426 | 0.52885 | 0 | 0.71124 | 0 | 0.49771 | 0.10404 | 0.52885 | 0
2016-11-10 23:00:00 | 0.56278 | 0 | 0.027151 | 0.52726 | 0.52885 | 0 | 0.48966 | 0 | 0.45986 | 0.69694 | 0.52885 | 0.77823 | 0.58391 | 0 | 0.027332 | 0.11721 | 0.52885 | 0 | 0.27817 | 0 | 0.11633 | 0.16629 | 0.52885 | 0 | 0.45799 | 0 | 0.21714 | 0.022905 | 0.52885 | 0 | 0.67723 | 0 | 0.54965 | 0.10404 | 0.52885 | 0
2016-11-11 00:00:00 | 0.51596 | 0 | 0.036202 | 0.50255 | 0.52885 | 0 | 0.44199 | 0 | 0.36185 | 0.65521 | 0.52885 | 0.7769 | 0.52091 | 0 | 0.032538 | 0.1046 | 0.52885 | 0 | 0.24907 | 0 | 0.12444 | 0.14615 | 0.52885 | 0 | 0.42654 | 0 | 0.19713 | 0 | 0.52885 | 0 | 0.56752 | 0 | 0.56392 | 0.15337 | 0.52885 | 0
2016-11-11 01:00:00 | 0.48927 | 0 | 0.018101 | 0.50598 | 0.52885 | 0 | 0.4101 | 0 | 0.25631 | 0.64656 | 0.52885 | 0.77689 | 0.49089 | 0 | 0.038395 | 0.10044 | 0.52885 | 0 | 0.23587 | 0 | 0.13636 | 0.14615 | 0.52885 | 0 | 0.40541 | 0 | 0.21914 | 0 | 0.52885 | 0 | 0.51851 | 0 | 0.58789 | 0.15337 | 0.52885 | 0
2016-11-11 02:00:00 | 0.47667 | 0 | 0.0090504 | 0.49742 | 0.52885 | 0 | 0.39179 | 0 | 0.2337 | 0.59711 | 0.52885 | 0.76366 | 0.46741 | 0 | 0.037744 | 0.10044 | 0.52885 | 0 | 0.22587 | 0 | 0.13087 | 0.14615 | 0.52885 | 0 | 0.39558 | 0 | 0.23215 | 0 | 0.52885 | 0 | 0.5115 | 0 | 0.59359 | 0.15337 | 0.52885 | 0
2016-11-11 03:00:00 | 0.47531 | 0 | 0.0090504 | 0.49458 | 0.52885 | 0 | 0.39037 | 0 | 0.21108 | 0.63781 | 0.52885 | 0.76366 | 0.45651 | 0 | 0.047505 | 0.10044 | 0.52885 | 0 | 0.2233 | 0 | 0.13969 | 0.14615 | 0.52885 | 0 | 0.38722 | 0 | 0.18812 | 0 | 0.52885 | 0 | 0.50684 | 0 | 0.59359 | 0.15337 | 0.52885 | 0
2016-11-11 04:00:00 | 0.47853 | 0 | 0.0090503 | 0.50369 | 0.52885 | 0 | 0.39084 | 0 | 0.23369 | 0.56869 | 0.52885 | 0.76365 | 0.45599 | 0 | 0.054013 | 0.1046 | 0.52885 | 0 | 0.22741 | 0 | 0.17092 | 0.16629 | 0.52885 | 0 | 0.39509 | 0 | 0.12908 | 0.011203 | 0.52885 | 0 | 0.51817 | 0 | 0.62612 | 0.15337 | 0.52885 | 0
2016-11-11 05:00:00 | 0.50768 | 0 | 0.018101 | 0.50999 | 0.52885 | 0 | 0.41626 | 0 | 0.25631 | 0.62 | 0.52885 | 0.76497 | 0.4805 | 0 | 0.043601 | 0.13004 | 0.52885 | 0 | 0.23241 | 0 | 0.16877 | 0.17615 | 0.52885 | 0 | 0.40934 | 0 | 0.12008 | 0.011203 | 0.52885 | 0 | 0.56686 | 0 | 0.66094 | 0.15337 | 0.52885 | 0
2016-11-11 06:00:00 | 0.62746 | 0 | 0.0090503 | 0.60576 | 0.52885 | 0 | 0.49676 | 0 | 0.21862 | 0.6422 | 0.52885 | 0.76629 | 0.55838 | 0 | 0.033839 | 0.11298 | 0.52885 | 0 | 0.26202 | 0.002108 | 0.17545 | 0.23259 | 0.52885 | 0 | 0.43194 | 0 | 0.11007 | 0.011203 | 0.52885 | 0 | 0.63888 | 0 | 0.69633 | 0.15337 | 0.52885 | 0
2016-11-11 07:00:00 | 0.74479 | 0.0017198 | 0.0090503 | 0.67379 | 0.52885 | 0 | 0.5809 | 0.01542 | 0.25631 | 0.64656 | 0.52885 | 0.76892 | 0.63677 | 0.016563 | 0.0436 | 0.12146 | 0.52885 | 0 | 0.31842 | 0.076189 | 0.19595 | 0.2847 | 0.52885 | 0 | 0.50221 | 0.0090494 | 0.081052 | 0.022905 | 0.52885 | 0 | 0.6989 | 0.0091729 | 0.726 | 0.10404 | 0.52885 | 0
2016-11-11 08:00:00 | 0.84795 | 0.021034 | 0.0090503 | 0.77221 | 0.52885 | 0 | 0.67624 | 0.11565 | 0.27138 | 0.67219 | 0.52885 | 0.76892 | 0.71132 | 0.073704 | 0.033188 | 0.13437 | 0.52885 | 0 | 0.34649 | 0.16533 | 0.22169 | 0.2847 | 0.52885 | 0 | 0.55774 | 0.066362 | 0.097062 | 0.022905 | 0.52885 | 0 | 0.75659 | 0.037525 | 0.75682 | 0.10404 | 0.52885 | 0
2016-11-11 09:00:00 | 0.88197 | 0.080036 | 0.0181 | 0.69636 | 0.52885 | 0 | 0.70213 | 0.15806 | 0.31661 | 0.70899 | 0.52885 | 0.77156 | 0.76187 | 0.16439 | 0.047505 | 0.21192 | 0.52885 | 0 | 0.36688 | 0.22555 | 0.20477 | 0.26778 | 0.52885 | 0 | 0.58624 | 0.11463 | 0.13509 | 0.022905 | 0.52885 | 0 | 0.76659 | 0.075884 | 0.74369 | 0.10404 | 0.52885 | 0
2016-11-11 10:00:00 | 0.88295 | 0.11509 | 0.0181 | 0.63733 | 0.52885 | 0 | 0.72265 | 0.24865 | 0.28646 | 0.72084 | 0.52885 | 0.76759 | 0.76854 | 0.1942 | 0.048155 | 0.24122 | 0.52885 | 0 | 0.36393 | 0.26771 | 0.19762 | 0.25915 | 0.52885 | 0 | 0.56118 | 0.088985 | 0.10106 | 0 | 0.52885 | 0 | 0.76859 | 0.10924 | 0.73684 | 0.15336 | 0.52885 | 0
2016-11-11 11:00:00 | 0.87836 | 0.11059 | 0.0090502 | 0.63122 | 0.52885 | 0 | 0.75043 | 0.30696 | 0.22615 | 0.71296 | 0.52885 | 0.7623 | 0.77342 | 0.23312 | 0.022776 | 0.21191 | 0.52885 | 0 | 0.35483 | 0.25778 | 0.23099 | 0.26778 | 0.52885 | 0 | 0.543 | 0.052788 | 0.1621 | 0 | 0.52885 | 0 | 0.76626 | 0.13426 | 0.72771 | 0.10404 | 0.52885 | 0
2016-11-11 12:00:00 | 0.80302 | 0.1053 | 0.0090502 | 0.60454 | 0.52885 | 0 | 0.70418 | 0.27515 | 0.12061 | 0.72474 | 0.52885 | 0.76361 | 0.77842 | 0.2766 | 0.016919 | 0.11298 | 0.52885 | 0 | 0.34944 | 0.20628 | 0.24839 | 0.31729 | 0.52885 | 0 | 0.51548 | 0.031673 | 0.11807 | 0 | 0.52885 | 0 | 0.76592 | 0.11424 | 0.75282 | 0.10404 | 0.52885 | 0
2016-11-11 13:00:00 | 0.80568 | 0.10252 | 0.0090502 | 0.59613 | 0.52885 | 0 | 0.68982 | 0.30985 | 0.075384 | 0.70499 | 0.52885 | 0.77815 | 0.7516 | 0.25548 | 0.016269 | 0.11298 | 0.52885 | 0 | 0.33457 | 0.14425 | 0.24911 | 0.2847 | 0.52885 | 0 | 0.47125 | 0.039214 | 0.069043 | 0 | 0.52885 | 0 | 0.74291 | 0.13842 | 0.74597 | 0.10404 | 0.52885 | 0
2016-11-11 14:00:00 | 0.83199 | 0.065615 | 0.0090501 | 0.62086 | 0.52885 | 0 | 0.6944 | 0.17733 | 0.196 | 0.70097 | 0.52885 | 0.77947 | 0.72068 | 0.18757 | 0.01757 | 0.13004 | 0.52885 | 0 | 0.33047 | 0.11473 | 0.2553 | 0.2847 | 0.52885 | 0 | 0.45749 | 0.063345 | 0.044028 | 0 | 0.52885 | 0 | 0.73758 | 0.07088 | 0.7591 | 0.10404 | 0.52885 | 0
2016-11-11 15:00:00 | 0.84616 | 0.033734 | 0.0090501 | 0.67815 | 0.52885 | 0 | 0.71129 | 0.080473 | 0.294 | 0.74014 | 0.52885 | 0.78079 | 0.71671 | 0.080328 | 0.014967 | 0.12574 | 0.52885 | 0 | 0.32791 | 0.047881 | 0.26817 | 0.25041 | 0.52885 | 0 | 0.47568 | 0.055804 | 0.018011 | 0 | 0.52885 | 0 | 0.75525 | 0.019179 | 0.77622 | 0.15336 | 0.52885 | 0
2016-11-11 16:00:00 | 0.87124 | 0.0055561 | 0.0090501 | 0.76697 | 0.52885 | 0 | 0.72944 | 0.0086737 | 0.2563 | 0.80884 | 0.52885 | 0.78343 | 0.77072 | 0.006625 | 0.020824 | 0.15192 | 0.52885 | 0 | 0.3838 | 0.0048182 | 0.27604 | 0.37058 | 0.52885 | 0 | 0.49926 | 0.012066 | 0.0070044 | 0 | 0.52885 | 0 | 0.78493 | 0.00083388 | 0.77165 | 0.20101 | 0.52885 | 0
2016-11-11 17:00:00 | 0.90502 | 0 | 0.0090501 | 0.90059 | 0.52885 | 0 | 0.77427 | 0 | 0.30907 | 0.82243 | 0.52885 | 0.7821 | 0.86169 | 0 | 0.031235 | 0.15637 | 0.52885 | 0 | 0.3911 | 0 | 0.30584 | 0.43291 | 0.52885 | 0 | 0.4914 | 0 | 0.010006 | 0.1575 | 0.52885 | 0 | 0.85095 | 0 | 0.74425 | 0.45604 | 0.52885 | 0
2016-11-11 18:00:00 | 0.86756 | 0 | 0.0090501 | 0.79327 | 0.52885 | 0 | 0.73433 | 0 | 0.33169 | 0.82243 | 0.52885 | 0.78209 | 0.88838 | 0 | 0.062471 | 0.20713 | 0.52885 | 0 | 0.38546 | 0 | 0.30631 | 0.34829 | 0.52885 | 0 | 0.53022 | 0 | 0.012007 | 1 | 0.52885 | 0 | 0.91064 | 0 | 0.74824 | 0.79026 | 0.52885 | 0
2016-11-11 19:00:00 | 0.81873 | 0 | 0.0181 | 0.71983 | 0.52885 | 0 | 0.70513 | 0 | 0.33168 | 0.81567 | 0.52885 | 0.78076 | 0.88632 | 0 | 0.083945 | 0.25629 | 0.52885 | 0 | 0.43046 | 0 | 0.30631 | 0.30929 | 0.52885 | 0 | 0.56511 | 0 | 0.027017 | 0.69644 | 0.52885 | 0 | 0.87496 | 0 | 0.68546 | 0.79026 | 0.52885 | 0
2016-11-11 20:00:00 | 0.75833 | 0 | 0.0181 | 0.61782 | 0.52885 | 0 | 0.64262 | 0 | 0.30153 | 0.76993 | 0.52885 | 0.77811 | 0.82923 | 0 | 0.06247 | 0.26649 | 0.52885 | 0 | 0.40495 | 0 | 0.31847 | 0.24155 | 0.52885 | 0 | 0.55725 | 0 | 0.042026 | 0.99999 | 0.52885 | 0 | 0.83961 | 0 | 0.6027 | 0.66789 | 0.52885 | 0
2016-11-11 21:00:00 | 0.70021 | 0 | 0.0362 | 0.58537 | 0.52885 | 0 | 0.58469 | 0 | 0.33168 | 0.74771 | 0.52885 | 0.77943 | 0.75712 | 0 | 0.085896 | 0.24122 | 0.52885 | 0 | 0.36341 | 0 | 0.33277 | 0.17615 | 0.52885 | 0 | 0.51499 | 0 | 0.038023 | 0.76032 | 0.52885 | 0 | 0.77826 | 0 | 0.52109 | 0.69976 | 0.52885 | 0
2016-11-11 22:00:00 | 0.63073 | 0 | 0.0362 | 0.58536 | 0.52885 | 0 | 0.53039 | 0 | 0.31661 | 0.7169 | 0.52885 | 0.78075 | 0.67475 | 0 | 0.1347 | 0.10877 | 0.52885 | 0 | 0.33214 | 0 | 0.35804 | 0.14614 | 0.52885 | 0 | 0.47666 | 0 | 0.043026 | 0.69644 | 0.52885 | 0 | 0.69523 | 0 | 0.47428 | 0.15336 | 0.52885 | 0
2016-11-11 23:00:00 | 0.57425 | 0 | 0.02715 | 0.55168 | 0.52885 | 0 | 0.47751 | 0 | 0.37691 | 0.71295 | 0.52885 | 0.78074 | 0.59944 | 0 | 0.16724 | 0.11298 | 0.52885 | 0 | 0.2933 | 0 | 0.37282 | 0.14614 | 0.52885 | 0 | 0.43194 | 0 | 0.043026 | 0.10573 | 0.52885 | 0 | 0.64788 | 0 | 0.45716 | 0.10404 | 0.52885 | 0
2016-11-12 00:00:00 | 0.52932 | 0 | 0.04525 | 0.52319 | 0.52885 | 0 | 0.44404 | 0 | 0.38445 | 0.68877 | 0.52885 | 0.77941 | 0.53054 | 0 | 0.1822 | 0.11721 | 0.52885 | 0 | 0.2642 | 0 | 0.39475 | 0.14614 | 0.52885 | 0 | 0.39165 | 0 | 0.059036 | 0 | 0.52885 | 0 | 0.57986 | 0 | 0.39723 | 0.10404 | 0.52885 | 0
2016-11-12 01:00:00 | 0.49723 | 0 | 0.0362 | 0.51916 | 0.52885 | 0 | 0.41137 | 0 | 0.23368 | 0.56868 | 0.52885 | 0.77808 | 0.4923 | 0 | 0.18936 | 0.11298 | 0.52885 | 0 | 0.25945 | 0 | 0.38902 | 0.15628 | 0.52885 | 0 | 0.37494 | 0 | 0.0040024 | 0 | 0.52885 | 0 | 0.49016 | 0 | 0.35328 | 0.10404 | 0.52885 | 0
2016-11-12 02:00:00 | 0.48436 | 0 | 0.0362 | 0.51801 | 0.52885 | 0 | 0.39621 | 0 | 0.26384 | 0.56868 | 0.52885 | 0.7794 | 0.46728 | 0 | 0.1308 | 0.10459 | 0.52885 | 0 | 0.25945 | 0 | 0.38497 | 0.15628 | 0.52885 | 0 | 0.36462 | 0 | 0.0040024 | 0 | 0.52885 | 0 | 0.45982 | 0 | 0.29621 | 0.10404 | 0.52885 | 0
2016-11-12 03:00:00 | 0.4818 | 0 | 0.02715 | 0.51398 | 0.52885 | 0 | 0.38911 | 0 | 0.29399 | 0.56384 | 0.52885 | 0.78072 | 0.4592 | 0 | 0.14381 | 0.10044 | 0.52885 | 0 | 0.26522 | 0 | 0.36733 | 0.15628 | 0.52885 | 0 | 0.36167 | 0 | 0.0040024 | 0 | 0.52885 | 0 | 0.42648 | 0 | 0.19519 | 0.10404 | 0.52885 | 0
2016-11-12 04:00:00 | 0.48604 | 0 | 0.054299 | 0.51226 | 0.52885 | 0 | 0.39195 | 0 | 0.30906 | 0.56384 | 0.52885 | 0.77939 | 0.46035 | 0 | 0.11062 | 0.096301 | 0.52885 | 0 | 0.27214 | 0 | 0.36375 | 0.14614 | 0.52885 | 0 | 0.36855 | 0 | 0.005003 | 0 | 0.52885 | 0 | 0.41847 | 0 | 0.11358 | 0.10404 | 0.52885 | 0
2016-11-12 05:00:00 | 0.52126 | 0 | 0.045249 | 0.52203 | 0.52885 | 0 | 0.42099 | 0 | 0.28645 | 0.69285 | 0.52885 | 0.78071 | 0.48781 | 0 | 0.070928 | 0.11298 | 0.52885 | 0 | 0.26984 | 0 | 0.33491 | 0.13586 | 0.52885 | 0 | 0.37887 | 0 | 0.0080048 | 0 | 0.52885 | 0 | 0.46449 | 0 | 0.087892 | 0.10404 | 0.52885 | 0
2016-11-12 06:00:00 | 0.64202 | 0 | 0.0181 | 0.67126 | 0.52885 | 0 | 0.49582 | 0 | 0.22614 | 0.58774 | 0.52885 | 0.7807 | 0.56467 | 0 | 0.061818 | 0.11298 | 0.52885 | 0 | 0.28458 | 0 | 0.30011 | 0.16628 | 0.52885 | 0 | 0.41916 | 0 | 0.0040024 | 0 | 0.52885 | 0 | 0.54285 | 0 | 0.079902 | 0.15336 | 0.52885 | 0
2016-11-12 07:00:00 | 0.76026 | 0.0043654 | 0.0090498 | 0.69318 | 0.52885 | 0 | 0.58642 | 0.013492 | 0.21107 | 0.72861 | 0.52885 | 0.7807 | 0.6573 | 0.0066247 | 0.075483 | 0.13003 | 0.52885 | 0 | 0.32022 | 0.036135 | 0.28294 | 0.26777 | 0.52885 | 0 | 0.47518 | 0.0090489 | 0.011006 | 0.022904 | 0.52885 | 0 | 0.65855 | 0.027517 | 0.09417 | 0.66788 | 0.52885 | 0
2016-11-12 08:00:00 | 0.86798 | 0.031351 | 0.0090498 | 0.84078 | 0.52885 | 0 | 0.67861 | 0.073723 | 0.13569 | 0.78789 | 0.52885 | 0.78069 | 0.71927 | 0.04099 | 0.059866 | 0.14749 | 0.52885 | 0 | 0.35867 | 0.11503 | 0.24814 | 0.28469 | 0.52885 | 0 | 0.5145 | 0.067866 | 0.083049 | 0.022904 | 0.52885 | 0 | 0.72724 | 0.17177 | 0.11129 | 0.73074 | 0.52885 | 0
2016-11-12 09:00:00 | 0.90109 | 0.11667 | 0.0090498 | 0.76433 | 0.52885 | 0 | 0.70797 | 0.12046 | 0.12061 | 0.79495 | 0.52885 | 0.77936 | 0.76713 | 0.078668 | 0.057263 | 0.21191 | 0.52885 | 0 | 0.37316 | 0.17857 | 0.23003 | 0.4329 | 0.52885 | 0 | 0.53907 | 0.19455 | 0.15509 | 0.022904 | 0.52885 | 0 | 0.76425 | 0.34187 | 0.10501 | 0.53087 | 0.52885 | 0
2016-11-12 10:00:00 | 0.90098 | 0.13652 | 0.0090497 | 0.75846 | 0.52885 | 0 | 0.68808 | 0.14841 | 0.12815 | 0.81225 | 0.52885 | 0.77804 | 0.78483 | 0.095644 | 0.078736 | 0.19765 | 0.52885 | 0 | 0.35662 | 0.20416 | 0.21 | 0.43944 | 0.52885 | 0 | 0.55479 | 0.44641 | 0.1631 | 0 | 0.52885 | 0 | 0.7129 | 0.32019 | 0.13469 | 0.10404 | 0.52885 | 0
2016-11-12 11:00:00 | 0.8994 | 0.16985 | 0.0090497 | 0.63119 | 0.52885 | 0 | 0.70923 | 0.21009 | 0.10553 | 0.81225 | 0.52885 | 0.77935 | 0.79074 | 0.12794 | 0.16463 | 0.19295 | 0.52885 | 0 | 0.37264 | 0.26438 | 0.21238 | 0.2504 | 0.52885 | 0 | 0.48501 | 0.279 | 0.14008 | 0 | 0.52885 | 0 | 0.70457 | 0.28267 | 0.18834 | 0.10404 | 0.52885 | 0
2016-11-12 12:00:00 | 0.82511 | 0.14921 | 0.0090497 | 0.57406 | 0.52885 | 0 | 0.67356 | 0.23418 | 0.060304 | 0.76259 | 0.52885 | 0.78067 | 0.79702 | 0.16106 | 0.31429 | 0.13003 | 0.52885 | 0 | 0.37982 | 0.26167 | 0.23717 | 0.2504 | 0.52885 | 0 | 0.53366 | 0.37251 | 0.23714 | 0 | 0.52885 | 0 | 0.65622 | 0.18428 | 0.1929 | 0.10404 | 0.52885 | 0
2016-11-12 13:00:00 | 0.82459 | 0.1094 | 0.0090497 | 0.56696 | 0.52885 | 0 | 0.6502 | 0.18888 | 0.022614 | 0.75145 | 0.52885 | 0.78067 | 0.7747 | 0.19377 | 0.42296 | 0.1172 | 0.52885 | 0 | 0.34842 | 0.20506 | 0.32418 | 0.25914 | 0.52885 | 0 | 0.43587 | 0.12517 | 0.26015 | 0 | 0.52885 | 0 | 0.69723 | 0.2735 | 0.18948 | 0.15336 | 0.52885 | 0
2016-11-12 14:00:00 | 0.85675 | 0.090348 | 0.0090497 | 0.61477 | 0.52885 | 0 | 0.67877 | 0.09926 | 0.03769 | 0.75519 | 0.52885 | 0.78066 | 0.78406 | 0.19998 | 0.42101 | 0.1172 | 0.52885 | 0 | 0.33201 | 0.19151 | 0.38305 | 0.28469 | 0.52885 | 0 | 0.48157 | 0.28353 | 0.29017 | 0 | 0.52885 | 0 | 0.71924 | 0.27433 | 0.17293 | 0.201 | 0.52885 | 0
2016-11-12 15:00:00 | 0.8637 | 0.047092 | 0.0090496 | 0.75651 | 0.52885 | 0 | 0.69155 | 0.024574 | 0.03769 | 0.78433 | 0.52885 | 0.77536 | 0.77624 | 0.13208 | 0.44313 | 0.12573 | 0.52885 | 0 | 0.33086 | 0.074978 | 0.38949 | 0.28469 | 0.52885 | 0 | 0.43489 | 0.072389 | 0.38622 | 0 | 0.52885 | 0 | 0.69823 | 0.13341 | 0.16779 | 0.15336 | 0.52885 | 0
2016-11-12 16:00:00 | 0.87973 | 0.0038361 | 0.0090496 | 0.77544 | 0.52885 | 0 | 0.73039 | 0.002891 | 0.067841 | 0.83901 | 0.52885 | 0.78065 | 0.79959 | 0.016975 | 0.47697 | 0.17903 | 0.52885 | 0 | 0.37149 | 0.010539 | 0.38853 | 0.26777 | 0.52885 | 0 | 0.4688 | 0.039211 | 0.45126 | 0 | 0.52885 | 0 | 0.72157 | 0.01084 | 0.18891 | 0.15336 | 0.52885 | 0
2016-11-12 17:00:00 | 0.90702 | 0 | 0.0090496 | 0.88526 | 0.52885 | 0 | 0.76559 | 0 | 0.097993 | 0.84876 | 0.52885 | 0.78064 | 0.89761 | 0 | 0.41905 | 0.2119 | 0.52885 | 0 | 0.42828 | 0 | 0.35135 | 0.34828 | 0.52885 | 0 | 0.49926 | 0 | 0.48928 | 0 | 0.52885 | 0 | 0.83028 | 0 | 0.2357 | 0.53087 | 0.52885 | 0
2016-11-12 18:00:00 | 0.87597 | 0 | 0.018099 | 0.82995 | 0.52885 | 0 | 0.73923 | 0 | 0.082917 | 0.82576 | 0.52885 | 0.78064 | 0.90826 | 0 | 0.43922 | 0.24121 | 0.52885 | 0 | 0.42648 | 0 | 0.35039 | 0.37057 | 0.52885 | 0 | 0.52383 | 0 | 0.51829 | 0.047939 | 0.52885 | 0 | 0.83661 | 0 | 0.23799 | 0.41685 | 0.52885 | 0
2016-11-12 19:00:00 | 0.82974 | 0 | 0.018099 | 0.71851 | 0.52885 | 0 | 0.70797 | 0 | 0.082917 | 0.81904 | 0.52885 | 0.78063 | 0.89518 | 0 | 0.37741 | 0.24121 | 0.52885 | 0 | 0.41995 | 0 | 0.30391 | 0.29299 | 0.52885 | 0 | 0.54152 | 0 | 0.5413 | 0.061352 | 0.52885 | 0 | 0.88763 | 0 | 0.26652 | 0.66787 | 0.52885 | 0
2016-11-12 20:00:00 | 0.7712 | 0 | 0.027149 | 0.65388 | 0.52885 | 0 | 0.64641 | 0 | 0.067841 | 0.78075 | 0.52885 | 0.78063 | 0.84206 | 0 | 0.3299 | 0.22155 | 0.52885 | 0 | 0.40969 | 0 | 0.28889 | 0.29299 | 0.52885 | 0 | 0.53514 | 0 | 0.59433 | 0.047939 | 0.52885 | 0 | 0.81727 | 0 | 0.30191 | 0.56663 | 0.52885 | 0
2016-11-12 21:00:00 | 0.71484 | 0 | 0.027149 | 0.63606 | 0.52885 | 0 | 0.59526 | 0 | 0.037689 | 0.75518 | 0.52885 | 0.78195 | 0.76739 | 0 | 0.30843 | 0.21671 | 0.52885 | 0 | 0.35303 | 0 | 0.2765 | 0.18587 | 0.52885 | 0 | 0.49779 | 0 | 0.65937 | 0.022903 | 0.52885 | 0 | 0.7966 | 0 | 0.38865 | 0.41685 | 0.52885 | 0
2016-11-12 22:00:00 | 0.63164 | 0 | 0.036198 | 0.57464 | 0.52885 | 0 | 0.53639 | 0 | 0.052765 | 0.71688 | 0.52885 | 0.78194 | 0.68514 | 0 | 0.27394 | 0.10877 | 0.52885 | 0 | 0.31034 | 0 | 0.25648 | 0.27628 | 0.52885 | 0 | 0.46044 | 0 | 0.64836 | 0.022903 | 0.52885 | 0 | 0.72491 | 0 | 0.40806 | 0.15336 | 0.52885 | 0
2016-11-12 23:00:00 | 0.58134 | 0 | 0.036198 | 0.54581 | 0.52885 | 0 | 0.49013 | 0 | 0.082916 | 0.71293 | 0.52885 | 0.78193 | 0.61034 | 0 | 0.26158 | 0.1172 | 0.52885 | 0 | 0.26907 | 0 | 0.25195 | 0.27628 | 0.52885 | 0 | 0.41769 | 0 | 0.61834 | 0.022903 | 0.52885 | 0 | 0.66255 | 0 | 0.41605 | 0.10403 | 0.52885 | 0
2016-11-13 00:00:00 | 0.53024 | 0 | 0.036198 | 0.51396 | 0.52885 | 0 | 0.4382 | 0 | 0.2186 | 0.55895 | 0.52885 | 0.77928 | 0.53618 | 0 | 0.16983 | 0.10459 | 0.52885 | 0 | 0.22125 | 0 | 0.21023 | 0.17614 | 0.52885 | 0 | 0.38428 | 0 | 0.59933 | 0 | 0.52885 | 0 | 0.64155 | 0 | 0.41205 | 0.10403 | 0.52885 | 0
2016-11-13 01:00:00 | 0.49853 | 0 | 0.054297 | 0.50251 | 0.52885 | 0 | 0.41215 | 0 | 0.15076 | 0.55405 | 0.52885 | 0.7806 | 0.49333 | 0 | 0.13079 | 0.10459 | 0.52885 | 0 | 0.19215 | 0 | 0.19474 | 0.14614 | 0.52885 | 0 | 0.36364 | 0 | 0.60533 | 0 | 0.52885 | 0 | 0.61854 | 0 | 0.43659 | 0.10403 | 0.52885 | 0
2016-11-13 02:00:00 | 0.48541 | 0 | 0.072395 | 0.48999 | 0.52885 | 0 | 0.39542 | 0 | 0.030151 | 0.53915 | 0.52885 | 0.7806 | 0.47318 | 0 | 0.12363 | 0.10459 | 0.52885 | 0 | 0.17652 | 0 | 0.21238 | 0.14614 | 0.52885 | 0 | 0.35283 | 0 | 0.55831 | 0 | 0.52885 | 0 | 0.62721 | 0 | 0.43602 | 0.10403 | 0.52885 | 0
2016-11-13 03:00:00 | 0.48208 | 0 | 0.063346 | 0.49567 | 0.52885 | 0 | 0.39006 | 0 | 0.030151 | 0.53915 | 0.52885 | 0.78191 | 0.46715 | 0 | 0.1386 | 0.10459 | 0.52885 | 0 | 0.19651 | 0 | 0.2324 | 0.18587 | 0.52885 | 0 | 0.34939 | 0 | 0.5463 | 0 | 0.52885 | 0 | 0.56519 | 0 | 0.41091 | 0.10403 | 0.52885 | 0
2016-11-13 04:00:00 | 0.48615 | 0 | 0.072395 | 0.4951 | 0.52885 | 0 | 0.39305 | 0 | 0.037689 | 0.54415 | 0.52885 | 0.78058 | 0.46869 | 0 | 0.18024 | 0.10459 | 0.52885 | 0 | 0.18741 | 0 | 0.27292 | 0.18587 | 0.52885 | 0 | 0.3543 | 0 | 0.58832 | 0 | 0.52885 | 0 | 0.5912 | 0 | 0.45314 | 0.10403 | 0.52885 | 0
2016-11-13 05:00:00 | 0.51543 | 0 | 0.081444 | 0.50136 | 0.52885 | 0 | 0.41579 | 0 | 0.067839 | 0.55405 | 0.52885 | 0.78058 | 0.49551 | 0 | 0.2388 | 0.13436 | 0.52885 | 0 | 0.19536 | 0 | 0.3132 | 0.19546 | 0.52885 | 0 | 0.36806 | 0 | 0.56431 | 0 | 0.52885 | 0 | 0.63788 | 0 | 0.444 | 0.10403 | 0.52885 | 0
2016-11-13 06:00:00 | 0.62869 | 0 | 0.081444 | 0.57167 | 0.52885 | 0 | 0.49519 | 0 | 0.060302 | 0.6969 | 0.52885 | 0.78057 | 0.56903 | 0 | 0.2362 | 0.12573 | 0.52885 | 0 | 0.23164 | 0.00030111 | 0.34729 | 0.22348 | 0.52885 | 0 | 0.40541 | 0 | 0.58331 | 0 | 0.52885 | 0 | 0.67389 | 0 | 0.43145 | 0.10403 | 0.52885 | 0
2016-11-13 07:00:00 | 0.73795 | 0.0010582 | 0.081444 | 0.65696 | 0.52885 | 0 | 0.57569 | 0.011564 | 0.030151 | 0.73245 | 0.52885 | 0.78189 | 0.65114 | 0.019459 | 0.23164 | 0.13003 | 0.52885 | 0 | 0.27958 | 0.052091 | 0.32464 | 0.24154 | 0.52885 | 0 | 0.4516 | 0.010556 | 0.60733 | 0 | 0.52885 | 0 | 0.77259 | 0.09005 | 0.44115 | 0.10403 | 0.52885 | 0
2016-11-13 08:00:00 | 0.82964 | 0.031349 | 0.045247 | 0.66936 | 0.52885 | 0 | 0.66993 | 0.096364 | 0.030151 | 0.65517 | 0.52885 | 0.78189 | 0.72004 | 0.1151 | 0.24726 | 0.11297 | 0.52885 | 0 | 0.32521 | 0.19391 | 0.26457 | 0.2504 | 0.52885 | 0 | 0.4801 | 0.11914 | 0.60532 | 0 | 0.52885 | 0 | 0.83861 | 0.26181 | 0.46112 | 0.10403 | 0.52885 | 0
2016-11-13 09:00:00 | 0.86236 | 0.10093 | 0.027148 | 0.64402 | 0.52885 | 0 | 0.69376 | 0.18309 | 0.022613 | 0.77715 | 0.52885 | 0.76337 | 0.77021 | 0.24013 | 0.18479 | 0.19294 | 0.52885 | 0 | 0.32457 | 0.28514 | 0.21666 | 0.21426 | 0.52885 | 0 | 0.47666 | 0.23224 | 0.63234 | 0 | 0.52885 | 0 | 0.82327 | 0.296 | 0.5239 | 0.10403 | 0.52885 | 0
2016-11-13 10:00:00 | 0.86836 | 0.15952 | 0.036197 | 0.65572 | 0.52885 | 0 | 0.6974 | 0.25344 | 0.13568 | 0.76625 | 0.52885 | 0.77923 | 0.76469 | 0.22647 | 0.14445 | 0.18827 | 0.52885 | 0 | 0.28278 | 0.32188 | 0.21619 | 0.21426 | 0.52885 | 0 | 0.4914 | 0.39661 | 0.74039 | 0 | 0.52885 | 0 | 0.86729 | 0.34102 | 0.56898 | 0.10403 | 0.52885 | 0
2016-11-13 11:00:00 | 0.87208 | 0.20701 | 0.036197 | 0.60509 | 0.52885 | 0 | 0.6925 | 0.28861 | 0.12814 | 0.7439 | 0.52885 | 0.7779 | 0.77611 | 0.27284 | 0.13274 | 0.16534 | 0.52885 | 0 | 0.32098 | 0.43298 | 0.26338 | 0.20493 | 0.52885 | 0 | 0.48894 | 0.47352 | 0.74739 | 0 | 0.52885 | 0 | 0.87696 | 0.36019 | 0.63347 | 0.15335 | 0.52885 | 0
2016-11-13 12:00:00 | 0.80011 | 0.22116 | 0.036197 | 0.58413 | 0.52885 | 0 | 0.6382 | 0.27608 | 0.11306 | 0.7208 | 0.52885 | 0.77922 | 0.75802 | 0.23723 | 0.092396 | 0.11297 | 0.52885 | 0 | 0.31009 | 0.43057 | 0.2057 | 0.22348 | 0.52885 | 0 | 0.46192 | 0.37852 | 0.73339 | 0 | 0.52885 | 0 | 0.91464 | 0.44774 | 0.65059 | 0.15335 | 0.52885 | 0
2016-11-13 13:00:00 | 0.79877 | 0.21547 | 0.036197 | 0.56339 | 0.52885 | 0 | 0.6161 | 0.25681 | 0.11306 | 0.7208 | 0.52885 | 0.78054 | 0.76931 | 0.32045 | 0.079382 | 0.11297 | 0.52885 | 0 | 0.29586 | 0.40558 | 0.17662 | 0.24154 | 0.52885 | 0 | 0.43735 | 0.29406 | 0.72638 | 0 | 0.52885 | 0 | 0.87062 | 0.41439 | 0.60893 | 0.15335 | 0.52885 | 0
2016-11-13 14:00:00 | 0.82466 | 0.15555 | 0.027148 | 0.59189 | 0.52885 | 0 | 0.67609 | 0.23994 | 0.0075376 | 0.73629 | 0.52885 | 0.78185 | 0.77111 | 0.2306 | 0.085238 | 0.11297 | 0.52885 | 0 | 0.2733 | 0.19029 | 0.21142 | 0.21426 | 0.52885 | 0 | 0.45209 | 0.24732 | 0.68636 | 0 | 0.52885 | 0 | 0.77492 | 0.22679 | 0.55528 | 0.15335 | 0.52885 | 0
2016-11-13 15:00:00 | 0.82869 | 0.079363 | 0.018098 | 0.62871 | 0.52885 | 0 | 0.68571 | 0.090099 | 0.022613 | 0.77714 | 0.52885 | 0.78185 | 0.78291 | 0.15484 | 0.094347 | 0.1172 | 0.52885 | 0 | 0.30791 | 0.059618 | 0.25098 | 0.20492 | 0.52885 | 0 | 0.46781 | 0.18398 | 0.53128 | 0 | 0.52885 | 0 | 0.74425 | 0.17343 | 0.50734 | 0.15335 | 0.52885 | 0
2016-11-13 16:00:00 | 0.84588 | 0.0080686 | 0.018098 | 0.7064 | 0.52885 | 0 | 0.70829 | 0.011082 | 0.045225 | 0.8324 | 0.52885 | 0.78184 | 0.7992 | 0.0207 | 0.11842 | 0.16084 | 0.52885 | 0 | 0.35867 | 0.0075274 | 0.27649 | 0.25913 | 0.52885 | 0 | 0.46929 | 0.034684 | 0.36419 | 0 | 0.52885 | 0 | 0.74758 | 0.026681 | 0.43886 | 0.15335 | 0.52885 | 0
2016-11-13 17:00:00 | 0.88341 | 0 | 0.0090491 | 0.80314 | 0.52885 | 0 | 0.7468 | 0 | 0.09045 | 0.8357 | 0.52885 | 0.78184 | 0.88132 | 0 | 0.086539 | 0.23131 | 0.52885 | 0 | 0.41764 | 0 | 0.26123 | 0.32516 | 0.52885 | 0 | 0.52678 | 0 | 0.21811 | 0.011202 | 0.52885 | 0 | 0.83428 | 0 | 0.36467 | 0.41684 | 0.52885 | 0
2016-11-13 18:00:00 | 0.86215 | 0 | 0.0090491 | 0.74674 | 0.52885 | 0 | 0.72786 | 0 | 0.10552 | 0.84225 | 0.52885 | 0.78183 | 0.89069 | 0 | 0.081984 | 0.22641 | 0.52885 | 0 | 0.427 | 0 | 0.27911 | 0.34066 | 0.52885 | 0 | 0.55725 | 0 | 0.15008 | 0.075416 | 0.52885 | 0 | 0.84061 | 0 | 0.35439 | 0.56661 | 0.52885 | 0
2016-11-13 19:00:00 | 0.82154 | 0 | 0.0090491 | 0.67122 | 0.52885 | 0 | 0.70292 | 0 | 0.10552 | 0.82574 | 0.52885 | 0.78183 | 0.89287 | 0 | 0.077429 | 0.22641 | 0.52885 | 0 | 0.43148 | 0 | 0.27839 | 0.35579 | 0.52885 | 0 | 0.57002 | 0 | 0.13207 | 0.075416 | 0.52885 | 0 | 0.84528 | 0 | 0.35211 | 0.56661 | 0.52885 | 0
2016-11-13 20:00:00 | 0.75787 | 0 | 0.0090491 | 0.62019 | 0.52885 | 0 | 0.64009 | 0 | 0.0603 | 0.78073 | 0.52885 | 0.78182 | 0.84437 | 0 | 0.08784 | 0.22641 | 0.52885 | 0 | 0.40123 | 0 | 0.27744 | 0.32516 | 0.52885 | 0 | 0.56413 | 0 | 0.13707 | 0.3819 | 0.52885 | 0 | 0.84461 | 0 | 0.35325 | 0.84662 | 0.52885 | 0
2016-11-13 21:00:00 | 0.70091 | 0 | 0.018098 | 0.59667 | 0.52885 | 0 | 0.58769 | 0 | 0.097987 | 0.7401 | 0.52885 | 0.78181 | 0.77496 | 0 | 0.11452 | 0.2167 | 0.52885 | 0 | 0.36893 | 0 | 0.28268 | 0.23256 | 0.52885 | 0 | 0.51892 | 0 | 0.11806 | 0.13929 | 0.52885 | 0 | 0.76159 | 0 | 0.35782 | 0.24705 | 0.52885 | 0
2016-11-13 22:00:00 | 0.63195 | 0 | 0.018098 | 0.58531 | 0.52885 | 0 | 0.5397 | 0 | 0.075374 | 0.71291 | 0.52885 | 0.78181 | 0.68938 | 0 | 0.10476 | 0.11297 | 0.52885 | 0 | 0.33175 | 0 | 0.29651 | 0.18586 | 0.52885 | 0 | 0.47076 | 0 | 0.13607 | 0.022902 | 0.52885 | 0 | 0.69156 | 0 | 0.34754 | 0.10403 | 0.52885 | 0
2016-11-13 23:00:00 | 0.57313 | 0 | 0.018098 | 0.56161 | 0.52885 | 0 | 0.48571 | 0 | 0.082912 | 0.72469 | 0.52885 | 0.7818 | 0.60624 | 0 | 0.083284 | 0.11297 | 0.52885 | 0 | 0.28535 | 0 | 0.29126 | 0.19546 | 0.52885 | 0 | 0.43243 | 0 | 0.13807 | 0.022902 | 0.52885 | 0 | 0.63721 | 0 | 0.32357 | 0.10403 | 0.52885 | 0
2016-11-14 00:00:00 | 0.52617 | 0 | 0.009049 | 0.5417 | 0.52885 | 0 | 0.43062 | 0 | 0.075374 | 0.61543 | 0.52885 | 0.7818 | 0.53131 | 0 | 0.077428 | 0.12572 | 0.52885 | 0 | 0.2724 | 0 | 0.28053 | 0.27627 | 0.52885 | 0 | 0.39509 | 0 | 0.12506 | 0 | 0.52885 | 0 | 0.51984 | 0 | 0.27221 | 0.15335 | 0.52885 | 0
2016-11-14 01:00:00 | 0.50144 | 0 | 0.009049 | 0.53588 | 0.52885 | 0 | 0.40616 | 0 | 0.075374 | 0.62891 | 0.52885 | 0.78179 | 0.48961 | 0 | 0.071572 | 0.12572 | 0.52885 | 0 | 0.25253 | 0 | 0.25527 | 0.19546 | 0.52885 | 0 | 0.37543 | 0 | 0.093046 | 0 | 0.52885 | 0 | 0.49016 | 0 | 0.30075 | 0.15335 | 0.52885 | 0
2016-11-14 02:00:00 | 0.48555 | 0 | 0.0090489 | 0.53298 | 0.52885 | 0 | 0.38232 | 0 | 0.082911 | 0.53411 | 0.52885 | 0.78179 | 0.47023 | 0 | 0.052052 | 0.12145 | 0.52885 | 0 | 0.24535 | 0 | 0.23549 | 0.18586 | 0.52885 | 0 | 0.36511 | 0 | 0.058029 | 0 | 0.52885 | 0 | 0.46749 | 0 | 0.27563 | 0.15335 | 0.52885 | 0
2016-11-14 03:00:00 | 0.47874 | 0 | 0.0090489 | 0.53008 | 0.52885 | 0 | 0.37743 | 0 | 0.067836 | 0.53411 | 0.52885 | 0.78178 | 0.45997 | 0 | 0.057908 | 0.10458 | 0.52885 | 0 | 0.24612 | 0 | 0.19425 | 0.19546 | 0.52885 | 0 | 0.36167 | 0 | 0.024012 | 0 | 0.52885 | 0 | 0.45148 | 0 | 0.25052 | 0.15335 | 0.52885 | 0
2016-11-14 04:00:00 | 0.47685 | 0 | 0.0090489 | 0.53646 | 0.52885 | 0 | 0.38153 | 0 | 0.052761 | 0.62444 | 0.52885 | 0.78178 | 0.46189 | 0 | 0.060511 | 0.10458 | 0.52885 | 0 | 0.24394 | 0 | 0.19401 | 0.19546 | 0.52885 | 0 | 0.36314 | 0 | 0.014007 | 0 | 0.52885 | 0 | 0.47449 | 0 | 0.26194 | 0.15335 | 0.52885 | 0
2016-11-14 05:00:00 | 0.50046 | 0 | 0.0090489 | 0.54636 | 0.52885 | 0 | 0.39842 | 0 | 0.045224 | 0.53411 | 0.52885 | 0.78177 | 0.49051 | 0 | 0.056607 | 0.12572 | 0.52885 | 0 | 0.24792 | 0 | 0.18376 | 0.22347 | 0.52885 | 0 | 0.37985 | 0 | 0.015007 | 0 | 0.52885 | 0 | 0.51984 | 0 | 0.23683 | 0.15335 | 0.52885 | 0
2016-11-14 06:00:00 | 0.60004 | 0 | 0.0090489 | 0.60326 | 0.52885 | 0 | 0.48114 | 0 | 0.045224 | 0.73243 | 0.52885 | 0.78177 | 0.56313 | 0 | 0.0501 | 0.13002 | 0.52885 | 0 | 0.27599 | 0.00060217 | 0.17637 | 0.25039 | 0.52885 | 0 | 0.42359 | 0 | 0.025012 | 0 | 0.52885 | 0 | 0.57019 | 0.00083374 | 0.18261 | 0.15335 | 0.52885 | 0
2016-11-14 07:00:00 | 0.69681 | 0.0066133 | 0.0090488 | 0.65199 | 0.52885 | 0 | 0.54712 | 0.014936 | 0.022612 | 0.75515 | 0.52885 | 0.78176 | 0.64704 | 0.037259 | 0.040991 | 0.14307 | 0.52885 | 0 | 0.32355 | 0.05269 | 0.16088 | 0.27627 | 0.52885 | 0 | 0.47862 | 0.0090477 | 0.047023 | 0.047936 | 0.52885 | 0 | 0.64722 | 0.085042 | 0.14609 | 0.10403 | 0.52885 | 0
2016-11-14 08:00:00 | 0.78716 | 0.070234 | 0.0090488 | 0.71719 | 0.52885 | 0 | 0.62289 | 0.098767 | 0.0075373 | 0.81901 | 0.52885 | 0.78176 | 0.73531 | 0.22811 | 0.018869 | 0.12572 | 0.52885 | 0 | 0.36316 | 0.25171 | 0.10916 | 0.31726 | 0.52885 | 0 | 0.51253 | 0.07389 | 0.050024 | 0.12206 | 0.52885 | 0 | 0.71791 | 0.33183 | 0.11927 | 0.15335 | 0.52885 | 0
2016-11-14 09:00:00 | 0.81217 | 0.15859 | 0.0090488 | 0.68997 | 0.52885 | 0 | 0.64183 | 0.18067 | 0.0075372 | 0.82573 | 0.52885 | 0.78043 | 0.79843 | 0.43883 | 0.0039039 | 0.21189 | 0.52885 | 0 | 0.36085 | 0.34565 | 0.093907 | 0.31726 | 0.52885 | 0 | 0.49484 | 0.12365 | 0.043021 | 0.10571 | 0.52885 | 0 | 0.74125 | 0.48023 | 0.098154 | 0.15335 | 0.52885 | 0
2016-11-14 10:00:00 | 0.80831 | 0.21176 | 0.0090488 | 0.68118 | 0.52885 | 0 | 0.6562 | 0.30642 | 0.0075372 | 0.81221 | 0.52885 | 0.78042 | 0.80459 | 0.52163 | 0.0019519 | 0.21189 | 0.52885 | 0 | 0.34649 | 0.37545 | 0.080083 | 0.27627 | 0.52885 | 0 | 0.50221 | 0.33778 | 0.035017 | 0.035134 | 0.52885 | 0 | 0.72958 | 0.51942 | 0.09473 | 0.15335 | 0.52885 | 0
2016-11-14 11:00:00 | 0.81884 | 0.30408 | 0.0090488 | 0.66374 | 0.52885 | 0 | 0.66519 | 0.39458 | 0.0075372 | 0.77713 | 0.52885 | 0.78174 | 0.79702 | 0.55806 | 0.0013013 | 0.18826 | 0.52885 | 0 | 0.34188 | 0.40375 | 0.056964 | 0.22347 | 0.52885 | 0 | 0.4688 | 0.30913 | 0.038018 | 0 | 0.52885 | 0 | 0.73791 | 0.55193 | 0.072474 | 0.15335 | 0.52885 | 0
2016-11-14 12:00:00 | 0.74816 | 0.32154 | 0.0090487 | 0.61049 | 0.52885 | 0 | 0.615 | 0.38206 | 0.0075372 | 0.74388 | 0.52885 | 0.78173 | 0.78471 | 0.54605 | 0.00065064 | 0.12145 | 0.52885 | 0 | 0.35457 | 0.43958 | 0.059824 | 0.21426 | 0.52885 | 0 | 0.52383 | 0.42222 | 0.032015 | 0 | 0.52885 | 0 | 0.72691 | 0.53359 | 0.066767 | 0.15335 | 0.52885 | 0
2016-11-14 13:00:00 | 0.75089 | 0.29574 | 0.0090487 | 0.60687 | 0.52885 | 0 | 0.56022 | 0.28473 | 0.0075372 | 0.75141 | 0.52885 | 0.78173 | 0.75802 | 0.47443 | 0.00065064 | 0.11719 | 0.52885 | 0 | 0.35649 | 0.43566 | 0.064829 | 0.20492 | 0.52885 | 0 | 0.49631 | 0.3046 | 0.030014 | 0.022902 | 0.52885 | 0 | 0.70524 | 0.46105 | 0.058207 | 0.15335 | 0.52885 | 0
2016-11-14 14:00:00 | 0.77047 | 0.20541 | 0.0090487 | 0.61049 | 0.52885 | 0 | 0.61878 | 0.21295 | 0.0075372 | 0.74766 | 0.52885 | 0.78172 | 0.75635 | 0.3759 | 0.00065064 | 0.12572 | 0.52885 | 0 | 0.34739 | 0.31824 | 0.061253 | 0.20492 | 0.52885 | 0 | 0.50516 | 0.23674 | 0.027013 | 0.075413 | 0.52885 | 0 | 0.70757 | 0.36517 | 0.039375 | 0.15335 | 0.52885 | 0
2016-11-14 15:00:00 | 0.76801 | 0.083326 | 0.0090487 | 0.65259 | 0.52885 | 0 | 0.63867 | 0.07564 | 0.0075371 | 0.77351 | 0.52885 | 0.78172 | 0.75751 | 0.1983 | 0.00065064 | 0.12572 | 0.52885 | 0 | 0.34931 | 0.13579 | 0.063398 | 0.23256 | 0.52885 | 0 | 0.48206 | 0.076904 | 0.02201 | 0.035134 | 0.52885 | 0 | 0.72658 | 0.24261 | 0.029674 | 0.3764 | 0.52885 | 0
2016-11-14 16:00:00 | 0.7865 | 0.007539 | 0.0090487 | 0.75189 | 0.52885 | 0 | 0.66851 | 0.0072267 | 0.0075371 | 0.80188 | 0.52885 | 0.78171 | 0.78509 | 0.024425 | 0.0032532 | 0.22153 | 0.52885 | 0 | 0.3597 | 0.0093335 | 0.052911 | 0.24153 | 0.52885 | 0 | 0.48747 | 0.015079 | 0.019009 | 0 | 0.52885 | 0 | 0.75058 | 0.039185 | 0.025109 | 0.66783 | 0.52885 | 0
2016-11-14 17:00:00 | 0.82259 | 0 | 0.0090486 | 0.8529 | 0.52885 | 0 | 0.71397 | 0 | 0.0075371 | 0.819 | 0.52885 | 0.78303 | 0.88004 | 0 | 0.0091089 | 0.21669 | 0.52885 | 0 | 0.43341 | 0 | 0.052434 | 0.34826 | 0.52885 | 0 | 0.54693 | 0 | 0.027012 | 0 | 0.52885 | 0 | 0.81094 | 0 | 0.029103 | 0.49398 | 0.52885 | 0
2016-11-14 18:00:00 | 0.79733 | 0 | 0.0090486 | 0.83324 | 0.52885 | 0 | 0.69077 | 0 | 0.0075371 | 0.83238 | 0.52885 | 0.78302 | 0.89595 | 0 | 0.013013 | 0.38178 | 0.52885 | 0 | 0.43687 | 0 | 0.049574 | 0.36321 | 0.52885 | 0 | 0.57101 | 0 | 0.047022 | 0.061347 | 0.52885 | 0 | 0.80927 | 0 | 0.02625 | 0.33467 | 0.52885 | 0
2016-11-14 19:00:00 | 0.75696 | 0 | 0.018097 | 0.75968 | 0.52885 | 0 | 0.66914 | 0 | 0.015074 | 0.83238 | 0.52885 | 0.78302 | 0.89428 | 0 | 0.014964 | 0.33598 | 0.52885 | 0 | 0.43802 | 0 | 0.042424 | 0.32515 | 0.52885 | 0 | 0.57838 | 0 | 0.062028 | 0.061346 | 0.52885 | 0 | 0.82027 | 0 | 0.011413 | 0.49398 | 0.52885 | 0
2016-11-14 20:00:00 | 0.70077 | 0 | 0.018097 | 0.74347 | 0.52885 | 0 | 0.60805 | 0 | 0.022611 | 0.7949 | 0.52885 | 0.78434 | 0.83847 | 0 | 0.013013 | 0.33043 | 0.52885 | 0 | 0.4079 | 0 | 0.026455 | 0.25038 | 0.52885 | 0 | 0.55872 | 0 | 0.082037 | 0.061346 | 0.52885 | 0 | 0.81527 | 0 | 0.010842 | 0.92591 | 0.52885 | 0
2016-11-14 21:00:00 | 0.64388 | 0 | 0.018097 | 0.68869 | 0.52885 | 0 | 0.56511 | 0 | 0.030148 | 0.76622 | 0.52885 | 0.78301 | 0.75443 | 0 | 0.020169 | 0.24618 | 0.52885 | 0 | 0.36495 | 0 | 0.01573 | 0.20492 | 0.52885 | 0 | 0.51204 | 0 | 0.091041 | 0.022901 | 0.52885 | 0 | 0.76626 | 0 | 0.030244 | 0.81876 | 0.52885 | 0
2016-11-14 22:00:00 | 0.58166 | 0 | 0.027146 | 0.62989 | 0.52885 | 0 | 0.50687 | 0 | 0.037685 | 0.73626 | 0.52885 | 0.783 | 0.6736 | 0 | 0.032531 | 0.16083 | 0.52885 | 0 | 0.32727 | 0 | 0.016207 | 0.20491 | 0.52885 | 0 | 0.47617 | 0 | 0.10105 | 0.022901 | 0.52885 | 0 | 0.7099 | 0 | 0.069619 | 0.45599 | 0.52885 | 0
2016-11-14 23:00:00 | 0.5343 | 0 | 0.036194 | 0.561 | 0.52885 | 0 | 0.46582 | 0 | 0.082907 | 0.57822 | 0.52885 | 0.78432 | 0.60213 | 0 | 0.050098 | 0.12144 | 0.52885 | 0 | 0.30355 | 0 | 0.018828 | 0.15627 | 0.52885 | 0 | 0.44275 | 0 | 0.099044 | 0.022901 | 0.52885 | 0 | 0.60287 | 0 | 0.09701 | 0.15334 | 0.52885 | 0
2016-11-15 00:00:00 | 0.49298 | 0 | 0.045243 | 0.55278 | 0.52885 | 0 | 0.41026 | 0 | 0.12813 | 0.47657 | 0.52885 | 0.78299 | 0.53567 | 0 | 0.065062 | 0.11296 | 0.52885 | 0 | 0.27227 | 0 | 0.026693 | 0.16627 | 0.52885 | 0 | 0.40885 | 0 | 0.098044 | 0 | 0.52885 | 0 | 0.53585 | 0 | 0.11584 | 0.15334 | 0.52885 | 0
2016-11-15 01:00:00 | 0.459 | 0 | 0.081436 | 0.52139 | 0.52885 | 0 | 0.38248 | 0 | 0.13567 | 0.47113 | 0.52885 | 0.78299 | 0.48627 | 0 | 0.070267 | 0.11719 | 0.52885 | 0 | 0.25253 | 0 | 0.031698 | 0.17613 | 0.52885 | 0 | 0.38771 | 0 | 0.096043 | 0 | 0.52885 | 0 | 0.50584 | 0 | 0.1244 | 0.15334 | 0.52885 | 0
2016-11-15 02:00:00 | 0.44314 | 0 | 0.081436 | 0.51736 | 0.52885 | 0 | 0.36306 | 0 | 0.23365 | 0.47113 | 0.52885 | 0.78166 | 0.46382 | 0 | 0.069616 | 0.10458 | 0.52885 | 0 | 0.23805 | 0 | 0.035035 | 0.15627 | 0.52885 | 0 | 0.37346 | 0 | 0.11505 | 0 | 0.52885 | 0 | 0.48283 | 0 | 0.13353 | 0.15334 | 0.52885 | 0
2016-11-15 03:00:00 | 0.4316 | 0 | 0.072388 | 0.51047 | 0.52885 | 0 | 0.35438 | 0 | 0.29394 | 0.47113 | 0.52885 | 0.78165 | 0.44894 | 0 | 0.052049 | 0.11296 | 0.52885 | 0 | 0.24138 | 0 | 0.045045 | 0.13584 | 0.52885 | 0 | 0.36658 | 0 | 0.14907 | 0 | 0.52885 | 0 | 0.47049 | 0 | 0.13011 | 0.10403 | 0.52885 | 0
2016-11-15 04:00:00 | 0.43122 | 0 | 0.054291 | 0.51333 | 0.52885 | 0 | 0.34807 | 0 | 0.37685 | 0.46566 | 0.52885 | 0.78165 | 0.44663 | 0 | 0.058556 | 0.10458 | 0.52885 | 0 | 0.25138 | 0 | 0.04433 | 0.13584 | 0.52885 | 0 | 0.36708 | 0 | 0.16407 | 0 | 0.52885 | 0 | 0.44415 | 0 | 0.12098 | 0.10403 | 0.52885 | 0
2016-11-15 05:00:00 | 0.44844 | 0 | 0.05429 | 0.52369 | 0.52885 | 0 | 0.35833 | 0 | 0.41453 | 0.46566 | 0.52885 | 0.78164 | 0.45663 | 0 | 0.093038 | 0.11296 | 0.52885 | 0 | 0.26574 | 0 | 0.059583 | 0.14613 | 0.52885 | 0 | 0.3774 | 0 | 0.16807 | 0 | 0.52885 | 0 | 0.46149 | 0 | 0.13182 | 0.10403 | 0.52885 | 0
2016-11-15 06:00:00 | 0.49179 | 0 | 0.05429 | 0.55923 | 0.52885 | 0 | 0.40047 | 0 | 0.48236 | 0.57344 | 0.52885 | 0.78031 | 0.49897 | 0 | 0.085881 | 0.12572 | 0.52885 | 0 | 0.27343 | 0.0021075 | 0.060775 | 0.21425 | 0.52885 | 0 | 0.40688 | 0 | 0.17908 | 0 | 0.52885 | 0 | 0.51784 | 0 | 0.16377 | 0.10403 | 0.52885 | 0
2016-11-15 07:00:00 | 0.54946 | 0.0015871 | 0.045242 | 0.60986 | 0.52885 | 0 | 0.43599 | 0.011562 | 0.52004 | 0.64649 | 0.52885 | 0.78031 | 0.54439 | 0.021112 | 0.097592 | 0.12572 | 0.52885 | 0 | 0.30214 | 0.069848 | 0.059344 | 0.25912 | 0.52885 | 0 | 0.44865 | 0 | 0.21209 | 0.022901 | 0.52885 | 0 | 0.58886 | 0.071697 | 0.1923 | 0.10403 | 0.52885 | 0
2016-11-15 08:00:00 | 0.60452 | 0.013226 | 0.05429 | 0.67678 | 0.52885 | 0 | 0.50513 | 0.12574 | 0.53512 | 0.65942 | 0.52885 | 0.77898 | 0.6215 | 0.14572 | 0.09629 | 0.13002 | 0.52885 | 0 | 0.32893 | 0.26795 | 0.057914 | 0.28467 | 0.52885 | 0 | 0.48108 | 0.0060314 | 0.27012 | 0.022901 | 0.52885 | 0 | 0.6909 | 0.26011 | 0.19915 | 0.15334 | 0.52885 | 0
2016-11-15 09:00:00 | 0.63465 | 0.031874 | 0.05429 | 0.64826 | 0.52885 | 0 | 0.55043 | 0.23221 | 0.52758 | 0.65942 | 0.52885 | 0.77765 | 0.6913 | 0.31958 | 0.099543 | 0.13002 | 0.52885 | 0 | 0.33355 | 0.42812 | 0.062442 | 0.26774 | 0.52885 | 0 | 0.50025 | 0.067853 | 0.34715 | 0.022901 | 0.52885 | 0 | 0.72424 | 0.33848 | 0.20372 | 0.15334 | 0.52885 | 0
2016-11-15 10:00:00 | 0.6429 | 0.05158 | 0.045242 | 0.62622 | 0.52885 | 0 | 0.55533 | 0.26545 | 0.56526 | 0.52903 | 0.52885 | 0.77765 | 0.66372 | 0.22644 | 0.13142 | 0.10876 | 0.52885 | 0 | 0.32368 | 0.50127 | 0.070069 | 0.17613 | 0.52885 | 0 | 0.49779 | 0.14023 | 0.38216 | 0 | 0.52885 | 0 | 0.74358 | 0.39183 | 0.23738 | 0.15334 | 0.52885 | 0
2016-11-15 11:00:00 | 0.64805 | 0.075651 | 0.036193 | 0.60503 | 0.52885 | 0 | 0.57506 | 0.33289 | 0.50497 | 0.51365 | 0.52885 | 0.77764 | 0.63947 | 0.10846 | 0.15159 | 0.10876 | 0.52885 | 0 | 0.31727 | 0.50368 | 0.084845 | 0.16627 | 0.52885 | 0 | 0.48305 | 0.17039 | 0.39517 | 0 | 0.52885 | 0 | 0.70757 | 0.35765 | 0.26135 | 0.15334 | 0.52885 | 0
2016-11-15 12:00:00 | 0.61256 | 0.077503 | 0.05429 | 0.55981 | 0.52885 | 0 | 0.54507 | 0.26834 | 0.52004 | 0.49267 | 0.52885 | 0.77631 | 0.67488 | 0.20533 | 0.17371 | 0.10876 | 0.52885 | 0 | 0.31932 | 0.4823 | 0.10343 | 0.16626 | 0.52885 | 0 | 0.48206 | 0.13872 | 0.42218 | 0 | 0.52885 | 0 | 0.69757 | 0.30679 | 0.28075 | 0.15334 | 0.52885 | 0
2016-11-15 13:00:00 | 0.58292 | 0.06097 | 0.081434 | 0.5475 | 0.52885 | 0 | 0.50608 | 0.18692 | 0.48989 | 0.50323 | 0.52885 | 0.77499 | 0.64101 | 0.14116 | 0.19063 | 0.10458 | 0.52885 | 0 | 0.2833 | 0.33298 | 0.13513 | 0.19545 | 0.52885 | 0 | 0.47568 | 0.057298 | 0.4832 | 0 | 0.52885 | 0 | 0.68856 | 0.28762 | 0.28132 | 0.15334 | 0.52885 | 0
2016-11-15 14:00:00 | 0.57005 | 0.032667 | 0.027145 | 0.54166 | 0.52885 | 0 | 0.48035 | 0.08527 | 0.48989 | 0.53911 | 0.52885 | 0.77366 | 0.65846 | 0.095625 | 0.16655 | 0.10458 | 0.52885 | 0 | 0.29535 | 0.24506 | 0.15777 | 0.19545 | 0.52885 | 0 | 0.48993 | 0.082931 | 0.54323 | 0 | 0.52885 | 0 | 0.6979 | 0.21009 | 0.30643 | 0.10402 | 0.52885 | 0
2016-11-15 15:00:00 | 0.56966 | 0.0078031 | 0.072386 | 0.58467 | 0.52885 | 0 | 0.4783 | 0.026978 | 0.54265 | 0.56378 | 0.52885 | 0.77233 | 0.66551 | 0.031875 | 0.17241 | 0.12144 | 0.52885 | 0 | 0.30522 | 0.081287 | 0.16635 | 0.18585 | 0.52885 | 0 | 0.47273 | 0.030157 | 0.62826 | 0 | 0.52885 | 0 | 0.67756 | 0.070028 | 0.29273 | 0.10402 | 0.52885 | 0
2016-11-15 16:00:00 | 0.59491 | 0.00066128 | 0.090482 | 0.62987 | 0.52885 | 0 | 0.52123 | 0.0028905 | 0.55772 | 0.65941 | 0.52885 | 0.77101 | 0.70118 | 0.0066233 | 0.21925 | 0.12144 | 0.52885 | 0 | 0.33124 | 0.0033117 | 0.19066 | 0.16626 | 0.52885 | 0 | 0.46388 | 0.0045235 | 0.66927 | 0 | 0.52885 | 0 | 0.71924 | 0.0058357 | 0.2933 | 0.10402 | 0.52885 | 0
2016-11-15 17:00:00 | 0.65128 | 0 | 0.090482 | 0.84267 | 0.52885 | 0 | 0.57806 | 0 | 0.55018 | 0.76621 | 0.52885 | 0.771 | 0.78304 | 0 | 0.28626 | 0.14747 | 0.52885 | 0 | 0.40533 | 0 | 0.2102 | 0.30925 | 0.52885 | 0 | 0.52924 | 0 | 0.65727 | 0.26602 | 0.52885 | 0 | 0.8006 | 0 | 0.29901 | 0.15334 | 0.52885 | 0
2016-11-15 18:00:00 | 0.66142 | 0 | 0.14477 | 0.83928 | 0.52885 | 0 | 0.59163 | 0 | 0.61047 | 0.77349 | 0.52885 | 0.77099 | 0.79766 | 0 | 0.31619 | 0.12144 | 0.52885 | 0 | 0.40187 | 0 | 0.19972 | 0.34825 | 0.52885 | 0 | 0.55086 | 0 | 0.62325 | 0.76003 | 0.52885 | 0 | 0.81594 | 0 | 0.26591 | 0.33466 | 0.52885 | 0
2016-11-15 19:00:00 | 0.6456 | 0 | 0.12667 | 0.81306 | 0.52885 | 0 | 0.59337 | 0 | 0.64815 | 0.75512 | 0.52885 | 0.77495 | 0.80831 | 0 | 0.33571 | 0.10876 | 0.52885 | 0 | 0.40315 | 0 | 0.21926 | 0.32514 | 0.52885 | 0 | 0.55823 | 0 | 0.58023 | 0.76003 | 0.52885 | 0 | 0.8136 | 0 | 0.19915 | 0.49397 | 0.52885 | 0
2016-11-15 20:00:00 | 0.5933 | 0 | 0.12667 | 0.65503 | 0.52885 | 0 | 0.54428 | 0 | 0.52003 | 0.74006 | 0.52885 | 0.77759 | 0.76636 | 0 | 0.40402 | 0.10458 | 0.52885 | 0 | 0.37893 | 0 | 0.23356 | 0.17612 | 0.52885 | 0 | 0.54398 | 0 | 0.57023 | 0.76002 | 0.52885 | 0 | 0.78293 | 0 | 0.13181 | 0.56658 | 0.52885 | 0
2016-11-15 21:00:00 | 0.54595 | 0 | 0.099529 | 0.61045 | 0.52885 | 0 | 0.49724 | 0 | 0.43713 | 0.72466 | 0.52885 | 0.75645 | 0.69246 | 0 | 0.35262 | 0.10458 | 0.52885 | 0 | 0.34508 | 0 | 0.25715 | 0.16626 | 0.52885 | 0 | 0.48943 | 0 | 0.55822 | 0.0229 | 0.52885 | 0 | 0.71157 | 0 | 0.088446 | 0.41681 | 0.52885 | 0
2016-11-15 22:00:00 | 0.50295 | 0 | 0.13572 | 0.60261 | 0.52885 | 0 | 0.45367 | 0 | 0.4522 | 0.5782 | 0.52885 | 0.75777 | 0.63805 | 0 | 0.45541 | 0.10458 | 0.52885 | 0 | 0.32239 | 0 | 0.29123 | 0.18585 | 0.52885 | 0 | 0.45799 | 0 | 0.53821 | 0.0229 | 0.52885 | 0 | 0.64155 | 0 | 0.10043 | 0.15334 | 0.52885 | 0
2016-11-15 23:00:00 | 0.46556 | 0 | 0.14477 | 0.57396 | 0.52885 | 0 | 0.412 | 0 | 0.50495 | 0.58767 | 0.52885 | 0.75908 | 0.58866 | 0 | 0.61936 | 0.11296 | 0.52885 | 0 | 0.29278 | 0 | 0.31911 | 0.18585 | 0.52885 | 0 | 0.43194 | 0 | 0.54522 | 0.0229 | 0.52885 | 0 | 0.58553 | 0 | 0.074751 | 0.15334 | 0.52885 | 0
2016-11-16 00:00:00 | 0.43862 | 0 | 0.12667 | 0.55041 | 0.52885 | 0 | 0.38658 | 0 | 0.46727 | 0.60166 | 0.52885 | 0.78154 | 0.51642 | 0 | 0.55235 | 0.12571 | 0.52885 | 0 | 0.27766 | 0 | 0.3265 | 0.16626 | 0.52885 | 0 | 0.40246 | 0 | 0.53921 | 0 | 0.52885 | 0 | 0.54251 | 0 | 0.066762 | 0.15334 | 0.52885 | 0
2016-11-16 01:00:00 | 0.40821 | 0 | 0.15382 | 0.53235 | 0.52885 | 0 | 0.35927 | 0 | 0.48988 | 0.58295 | 0.52885 | 0.78153 | 0.46972 | 0 | 0.49314 | 0.12571 | 0.52885 | 0 | 0.25574 | 0 | 0.3358 | 0.14612 | 0.52885 | 0 | 0.37297 | 0 | 0.46818 | 0 | 0.52885 | 0 | 0.49983 | 0 | 0.057632 | 0.15334 | 0.52885 | 0
2016-11-16 02:00:00 | 0.38786 | 0 | 0.15382 | 0.5231 | 0.52885 | 0 | 0.34396 | 0 | 0.48234 | 0.57342 | 0.52885 | 0.78153 | 0.4361 | 0 | 0.37669 | 0.12144 | 0.52885 | 0 | 0.2501 | 0 | 0.35534 | 0.14612 | 0.52885 | 0 | 0.3656 | 0 | 0.37815 | 0 | 0.52885 | 0 | 0.45348 | 0 | 0.070756 | 0.15334 | 0.52885 | 0
2016-11-16 03:00:00 | 0.38166 | 0 | 0.16286 | 0.52598 | 0.52885 | 0 | 0.33181 | 0 | 0.36929 | 0.56861 | 0.52885 | 0.78284 | 0.4252 | 0 | 0.41572 | 0.11719 | 0.52885 | 0 | 0.24343 | 0 | 0.33889 | 0.17612 | 0.52885 | 0 | 0.36069 | 0 | 0.32913 | 0 | 0.52885 | 0 | 0.43414 | 0 | 0.064479 | 0.15334 | 0.52885 | 0
2016-11-16 04:00:00 | 0.3799 | 0 | 0.16286 | 0.53119 | 0.52885 | 0 | 0.32912 | 0 | 0.35422 | 0.56861 | 0.52885 | 0.78416 | 0.42366 | 0 | 0.57186 | 0.12144 | 0.52885 | 0 | 0.24381 | 0 | 0.33007 | 0.18585 | 0.52885 | 0 | 0.3602 | 0 | 0.30912 | 0 | 0.52885 | 0 | 0.42548 | 0 | 0.050214 | 0.15334 | 0.52885 | 0
2016-11-16 05:00:00 | 0.39214 | 0 | 0.16286 | 0.5469 | 0.52885 | 0 | 0.33402 | 0 | 0.38436 | 0.5391 | 0.52885 | 0.78416 | 0.427 | 0 | 0.56991 | 0.11296 | 0.52885 | 0 | 0.24792 | 0 | 0.32793 | 0.16626 | 0.52885 | 0 | 0.36462 | 0 | 0.31312 | 0 | 0.52885 | 0 | 0.43681 | 0 | 0.051355 | 0.10402 | 0.52885 | 0
2016-11-16 06:00:00 | 0.41515 | 0 | 0.16286 | 0.55861 | 0.52885 | 0 | 0.34775 | 0 | 0.36175 | 0.56377 | 0.52885 | 0.78415 | 0.43957 | 0 | 0.54258 | 0.10457 | 0.52885 | 0 | 0.24869 | 0.0006021 | 0.32245 | 0.16626 | 0.52885 | 0 | 0.37887 | 0 | 0.2671 | 0 | 0.52885 | 0 | 0.45015 | 0.00083364 | 0.052496 | 0.10402 | 0.52885 | 0
2016-11-16 07:00:00 | 0.41968 | 0.0081995 | 0.16286 | 0.56332 | 0.52885 | 0 | 0.35296 | 0.024568 | 0.37682 | 0.59236 | 0.52885 | 0.78414 | 0.45009 | 0.02525 | 0.49119 | 0.12144 | 0.52885 | 0 | 0.24997 | 0.062618 | 0.30386 | 0.19544 | 0.52885 | 0 | 0.39361 | 0.021109 | 0.2761 | 0.0229 | 0.52885 | 0 | 0.50183 | 0.053353 | 0.031954 | 0.10402 | 0.52885 | 0
2016-11-16 08:00:00 | 0.44314 | 0.06348 | 0.15381 | 0.56863 | 0.52885 | 0 | 0.40268 | 0.18643 | 0.20348 | 0.60626 | 0.52885 | 0.78282 | 0.51052 | 0.1751 | 0.42483 | 0.12144 | 0.52885 | 0 | 0.27522 | 0.18063 | 0.2631 | 0.2049 | 0.52885 | 0 | 0.45995 | 0.1749 | 0.31912 | 0.0229 | 0.52885 | 0 | 0.58286 | 0.1859 | 0.025677 | 0.10402 | 0.52885 | 0
2016-11-16 09:00:00 | 0.48671 | 0.20697 | 0.099526 | 0.57158 | 0.52885 | 0 | 0.43931 | 0.29964 | 0.17334 | 0.63331 | 0.52885 | 0.78149 | 0.57955 | 0.34895 | 0.41767 | 0.11718 | 0.52885 | 0 | 0.31919 | 0.35855 | 0.26072 | 0.28466 | 0.52885 | 0 | 0.45799 | 0.21259 | 0.30811 | 0.0229 | 0.52885 | 0 | 0.64855 | 0.34512 | 0.027389 | 0.10402 | 0.52885 | 0
2016-11-16 10:00:00 | 0.51129 | 0.31409 | 0.13572 | 0.56863 | 0.52885 | 0 | 0.4472 | 0.32324 | 0.1658 | 0.68458 | 0.52885 | 0.77884 | 0.61124 | 0.41849 | 0.39555 | 0.11718 | 0.52885 | 0 | 0.32547 | 0.46662 | 0.30719 | 0.26773 | 0.52885 | 0 | 0.46339 | 0.22466 | 0.35513 | 0 | 0.52885 | 0 | 0.66622 | 0.46183 | 0.031954 | 0.10402 | 0.52885 | 0
2016-11-16 11:00:00 | 0.51926 | 0.358 | 0.14476 | 0.5704 | 0.52885 | 0 | 0.46235 | 0.28759 | 0.24117 | 0.70889 | 0.52885 | 0.77751 | 0.63421 | 0.49673 | 0.25372 | 0.12143 | 0.52885 | 0 | 0.33009 | 0.49462 | 0.35557 | 0.16626 | 0.52885 | 0 | 0.49238 | 0.26536 | 0.37314 | 0 | 0.52885 | 0 | 0.64388 | 0.461 | 0.03823 | 0.10402 | 0.52885 | 0
2016-11-16 12:00:00 | 0.50021 | 0.30034 | 0.13572 | 0.5787 | 0.52885 | 0 | 0.48934 | 0.2688 | 0.30899 | 0.71286 | 0.52885 | 0.77751 | 0.63741 | 0.45657 | 0.25372 | 0.13434 | 0.52885 | 0 | 0.32944 | 0.42989 | 0.34055 | 0.14612 | 0.52885 | 0 | 0.51941 | 0.29401 | 0.36713 | 0 | 0.52885 | 0 | 0.65955 | 0.45266 | 0.059342 | 0.10402 | 0.52885 | 0
2016-11-16 13:00:00 | 0.47212 | 0.25669 | 0.08143 | 0.57751 | 0.52885 | 0 | 0.47466 | 0.24327 | 0.24116 | 0.69684 | 0.52885 | 0.77618 | 0.58904 | 0.3001 | 0.23876 | 0.13434 | 0.52885 | 0 | 0.32637 | 0.38323 | 0.28383 | 0.18585 | 0.52885 | 0 | 0.49533 | 0.24425 | 0.35213 | 0 | 0.52885 | 0 | 0.63588 | 0.43432 | 0.097572 | 0.15334 | 0.52885 | 0
2016-11-16 14:00:00 | 0.46478 | 0.19242 | 0.063334 | 0.56567 | 0.52885 | 0 | 0.44451 | 0.16041 | 0.14319 | 0.68457 | 0.52885 | 0.77617 | 0.5816 | 0.214 | 0.27064 | 0.12143 | 0.52885 | 0 | 0.30624 | 0.27786 | 0.26381 | 0.19544 | 0.52885 | 0 | 0.45455 | 0.13268 | 0.30311 | 0 | 0.52885 | 0 | 0.63088 | 0.37846 | 0.11811 | 0.15333 | 0.52885 | 0
2016-11-16 15:00:00 | 0.46552 | 0.081994 | 0.054286 | 0.6056 | 0.52885 | 0 | 0.43773 | 0.075149 | 0.12058 | 0.68457 | 0.52885 | 0.77617 | 0.58956 | 0.067885 | 0.25567 | 0.13001 | 0.52885 | 0 | 0.29099 | 0.097839 | 0.24332 | 0.15626 | 0.52885 | 0 | 0.42113 | 0.052771 | 0.26309 | 0 | 0.52885 | 0 | 0.60087 | 0.15089 | 0.1301 | 0.15333 | 0.52885 | 0
2016-11-16 16:00:00 | 0.48474 | 0.0087283 | 0.045239 | 0.65253 | 0.52885 | 0 | 0.45556 | 0.012525 | 0.15073 | 0.79134 | 0.52885 | 0.77748 | 0.62215 | 0.0066229 | 0.25827 | 0.14306 | 0.52885 | 0 | 0.29689 | 0.0057198 | 0.22544 | 0.22345 | 0.52885 | 0 | 0.43096 | 0.022616 | 0.23108 | 0 | 0.52885 | 0 | 0.61154 | 0.019173 | 0.13637 | 0.15333 | 0.52885 | 0
2016-11-16 17:00:00 | 0.55703 | 0 | 0.036191 | 0.75181 | 0.52885 | 0 | 0.50592 | 0 | 0.11304 | 0.81896 | 0.52885 | 0.78012 | 0.69746 | 0 | 0.26348 | 0.15189 | 0.52885 | 0 | 0.34508 | 0 | 0.20733 | 0.26773 | 0.52885 | 0 | 0.47715 | 0 | 0.34012 | 0 | 0.52885 | 0 | 0.7099 | 0 | 0.14835 | 0.84655 | 0.52885 | 0
2016-11-16 18:00:00 | 0.58358 | 0 | 0.054286 | 0.76939 | 0.52885 | 0 | 0.52676 | 0 | 0.082899 | 0.83564 | 0.52885 | 0.78012 | 0.7067 | 0 | 0.35456 | 0.13433 | 0.52885 | 0 | 0.35854 | 0 | 0.25285 | 0.31724 | 0.52885 | 0 | 0.50516 | 0 | 0.37813 | 0.061341 | 0.52885 | 0 | 0.69657 | 0 | 0.13922 | 0.49395 | 0.52885 | 0
2016-11-16 19:00:00 | 0.58951 | 0 | 0.10857 | 0.81904 | 0.52885 | 0 | 0.54586 | 0 | 0.12058 | 0.83892 | 0.52885 | 0.78011 | 0.7203 | 0 | 0.4092 | 0.13001 | 0.52885 | 0 | 0.36303 | 0 | 0.31743 | 0.28465 | 0.52885 | 0 | 0.51892 | 0 | 0.40614 | 0.061341 | 0.52885 | 0 | 0.69823 | 0 | 0.14892 | 0.41679 | 0.52885 | 0
2016-11-16 20:00:00 | 0.56962 | 0 | 0.063333 | 0.81435 | 0.52885 | 0 | 0.5217 | 0 | 0.090435 | 0.82233 | 0.52885 | 0.78143 | 0.71132 | 0 | 0.54257 | 0.14306 | 0.52885 | 0 | 0.34547 | 0 | 0.32958 | 0.16626 | 0.52885 | 0 | 0.52482 | 0 | 0.39714 | 0.29206 | 0.52885 | 0 | 0.73424 | 0 | 0.21169 | 0.81872 | 0.52885 | 0
2016-11-16 21:00:00 | 0.53129 | 0 | 0.090476 | 0.71455 | 0.52885 | 0 | 0.4865 | 0 | 0.097971 | 0.8053 | 0.52885 | 0.78142 | 0.68001 | 0 | 0.4671 | 0.14306 | 0.52885 | 0 | 0.32329 | 0 | 0.45398 | 0.15626 | 0.52885 | 0 | 0.48649 | 0 | 0.36513 | 0.0229 | 0.52885 | 0 | 0.7039 | 0 | 0.25448 | 0.73064 | 0.52885 | 0
2016-11-16 22:00:00 | 0.48569 | 0 | 0.10857 | 0.61042 | 0.52885 | 0 | 0.44404 | 0 | 0.06029 | 0.76983 | 0.52885 | 0.78274 | 0.62202 | 0 | 0.51069 | 0.11718 | 0.52885 | 0 | 0.30265 | 0 | 0.42562 | 0.15626 | 0.52885 | 0 | 0.45455 | 0 | 0.35912 | 0.0229 | 0.52885 | 0 | 0.65522 | 0 | 0.26589 | 0.33465 | 0.52885 | 0
2016-11-16 23:00:00 | 0.44241 | 0 | 0.12667 | 0.58523 | 0.52885 | 0 | 0.39574 | 0 | 0.075362 | 0.76251 | 0.52885 | 0.78273 | 0.55222 | 0 | 0.52305 | 0.11295 | 0.52885 | 0 | 0.27535 | 0 | 0.45255 | 0.15626 | 0.52885 | 0 | 0.41916 | 0 | 0.38213 | 0.022899 | 0.52885 | 0 | 0.57819 | 0 | 0.20256 | 0.10402 | 0.52885 | 0
2016-11-17 00:00:00 | 0.40288 | 0 | 0.14476 | 0.54454 | 0.52885 | 0 | 0.35438 | 0 | 0.06029 | 0.72852 | 0.52885 | 0.78273 | 0.4941 | 0 | 0.51134 | 0.12143 | 0.52885 | 0 | 0.2583 | 0 | 0.49997 | 0.19544 | 0.52885 | 0 | 0.38771 | 0 | 0.38313 | 0 | 0.52885 | 0 | 0.48349 | 0 | 0.15691 | 0.10402 | 0.52885 | 0
2016-11-17 01:00:00 | 0.38415 | 0 | 0.13571 | 0.51674 | 0.52885 | 0 | 0.33054 | 0 | 0.12058 | 0.72852 | 0.52885 | 0.78272 | 0.45933 | 0 | 0.52369 | 0.12143 | 0.52885 | 0 | 0.2424 | 0 | 0.54215 | 0.18584 | 0.52885 | 0 | 0.36953 | 0 | 0.32411 | 0 | 0.52885 | 0 | 0.44515 | 0 | 0.11583 | 0.10402 | 0.52885 | 0
2016-11-17 02:00:00 | 0.37881 | 0 | 0.14476 | 0.50413 | 0.52885 | 0 | 0.31981 | 0 | 0.11304 | 0.72464 | 0.52885 | 0.78404 | 0.43983 | 0 | 0.56598 | 0.11295 | 0.52885 | 0 | 0.24369 | 0 | 0.57861 | 0.15626 | 0.52885 | 0 | 0.36462 | 0 | 0.27809 | 0 | 0.52885 | 0 | 0.4118 | 0 | 0.1124 | 0.15333 | 0.52885 | 0
2016-11-17 03:00:00 | 0.37899 | 0 | 0.13571 | 0.50241 | 0.52885 | 0 | 0.31855 | 0 | 0.10551 | 0.72463 | 0.52885 | 0.78404 | 0.43559 | 0 | 0.51003 | 0.11295 | 0.52885 | 0 | 0.23958 | 0 | 0.55311 | 0.14612 | 0.52885 | 0 | 0.36511 | 0 | 0.28109 | 0 | 0.52885 | 0 | 0.40814 | 0 | 0.11183 | 0.15333 | 0.52885 | 0
2016-11-17 04:00:00 | 0.39042 | 0 | 0.099522 | 0.51329 | 0.52885 | 0 | 0.33275 | 0 | 0.15826 | 0.73238 | 0.52885 | 0.78403 | 0.43649 | 0 | 0.49051 | 0.10875 | 0.52885 | 0 | 0.23497 | 0 | 0.48472 | 0.14612 | 0.52885 | 0 | 0.36216 | 0 | 0.27809 | 0 | 0.52885 | 0 | 0.4108 | 0 | 0.1318 | 0.15333 | 0.52885 | 0
2016-11-17 05:00:00 | 0.44055 | 0 | 0.11762 | 0.52076 | 0.52885 | 0 | 0.36843 | 0 | 0.19594 | 0.74383 | 0.52885 | 0.78402 | 0.46818 | 0 | 0.51068 | 0.12143 | 0.52885 | 0 | 0.24805 | 0 | 0.39726 | 0.15626 | 0.52885 | 0 | 0.3769 | 0 | 0.26009 | 0 | 0.52885 | 0 | 0.43381 | 0 | 0.099281 | 0.15333 | 0.52885 | 0
2016-11-17 06:00:00 | 0.57071 | 0 | 0.13571 | 0.58046 | 0.52885 | 0 | 0.45841 | 0 | 0.22608 | 0.75136 | 0.52885 | 0.78402 | 0.56325 | 0 | 0.49572 | 0.14306 | 0.52885 | 0 | 0.26856 | 0.00030103 | 0.35722 | 0.26773 | 0.52885 | 0 | 0.41769 | 0 | 0.24108 | 0 | 0.52885 | 0 | 0.51317 | 0 | 0.087869 | 0.20097 | 0.52885 | 0
2016-11-17 07:00:00 | 0.70586 | 0.0021159 | 0.081427 | 0.71326 | 0.52885 | 0 | 0.5498 | 0.011561 | 0.20347 | 0.76617 | 0.52885 | 0.78269 | 0.6428 | 0.013659 | 0.4749 | 0.13433 | 0.52885 | 0 | 0.30291 | 0.031909 | 0.30861 | 0.32513 | 0.52885 | 0 | 0.4801 | 0.0075384 | 0.24808 | 0.022899 | 0.52885 | 0 | 0.62254 | 0.028342 | 0.095857 | 0.33464 | 0.52885 | 0
2016-11-17 08:00:00 | 0.80561 | 0.020497 | 0.027142 | 0.77199 | 0.52885 | 0 | 0.63978 | 0.088633 | 0.27883 | 0.7878 | 0.52885 | 0.78136 | 0.7108 | 0.086922 | 0.41179 | 0.13433 | 0.52885 | 0 | 0.33291 | 0.10295 | 0.25951 | 0.31723 | 0.52885 | 0 | 0.50565 | 0.076891 | 0.28809 | 0.022899 | 0.52885 | 0 | 0.68656 | 0.16922 | 0.083304 | 0.37637 | 0.52885 | 0
2016-11-17 09:00:00 | 0.84556 | 0.039011 | 0.018095 | 0.79437 | 0.52885 | 0 | 0.6914 | 0.14017 | 0.26376 | 0.80529 | 0.52885 | 0.78136 | 0.7865 | 0.30381 | 0.31877 | 0.14306 | 0.52885 | 0 | 0.34572 | 0.21343 | 0.23735 | 0.27624 | 0.52885 | 0 | 0.50762 | 0.12212 | 0.3221 | 0.022899 | 0.52885 | 0 | 0.69757 | 0.27842 | 0.066757 | 0.10402 | 0.52885 | 0
2016-11-17 10:00:00 | 0.85917 | 0.044433 | 0.045237 | 0.75373 | 0.52885 | 0 | 0.70718 | 0.14017 | 0.21854 | 0.80529 | 0.52885 | 0.78135 | 0.76739 | 0.25538 | 0.26282 | 0.15633 | 0.52885 | 0 | 0.33726 | 0.29079 | 0.1549 | 0.22345 | 0.52885 | 0 | 0.50025 | 0.14323 | 0.38312 | 0 | 0.52885 | 0 | 0.66689 | 0.27008 | 0.086727 | 0.10402 | 0.52885 | 0
2016-11-17 11:00:00 | 0.87078 | 0.060302 | 0.036189 | 0.73243 | 0.52885 | 0 | 0.72755 | 0.13391 | 0.24115 | 0.80529 | 0.52885 | 0.77738 | 0.76751 | 0.19744 | 0.29339 | 0.13433 | 0.52885 | 0 | 0.31714 | 0.30073 | 0.13988 | 0.21423 | 0.52885 | 0 | 0.50369 | 0.16132 | 0.47615 | 0 | 0.52885 | 0 | 0.71624 | 0.36511 | 0.15462 | 0.10402 | 0.52885 | 0
2016-11-17 12:00:00 | 0.79905 | 0.046549 | 0.045237 | 0.65127 | 0.52885 | 0 | 0.67182 | 0.10164 | 0.22608 | 0.80528 | 0.52885 | 0.77605 | 0.77213 | 0.13907 | 0.37666 | 0.13868 | 0.52885 | 0 | 0.31881 | 0.28056 | 0.1966 | 0.21423 | 0.52885 | 0 | 0.49386 | 0.16584 | 0.52016 | 0 | 0.52885 | 0 | 0.70457 | 0.34343 | 0.21967 | 0.10402 | 0.52885 | 0
2016-11-17 13:00:00 | 0.80979 | 0.039275 | 0.018095 | 0.59956 | 0.52885 | 0 | 0.62541 | 0.071772 | 0.22608 | 0.80873 | 0.52885 | 0.77473 | 0.762 | 0.11921 | 0.3656 | 0.15188 | 0.52885 | 0 | 0.29189 | 0.22456 | 0.2128 | 0.23254 | 0.52885 | 0 | 0.49091 | 0.17187 | 0.52816 | 0 | 0.52885 | 0 | 0.70023 | 0.28091 | 0.28072 | 0.10402 | 0.52885 | 0
2016-11-17 14:00:00 | 0.85153 | 0.029357 | 0.036189 | 0.62312 | 0.52885 | 0 | 0.67908 | 0.052505 | 0.35419 | 0.79484 | 0.52885 | 0.75756 | 0.7688 | 0.086921 | 0.44106 | 0.15188 | 0.52885 | 0 | 0.29265 | 0.16105 | 0.24259 | 0.23254 | 0.52885 | 0 | 0.49631 | 0.14323 | 0.57618 | 0 | 0.52885 | 0 | 0.68756 | 0.15421 | 0.34348 | 0.10402 | 0.52885 | 0
2016-11-17 15:00:00 | 0.86924 | 0.011769 | 0.036189 | 0.68358 | 0.52885 | 0 | 0.7075 | 0.024085 | 0.3768 | 0.80528 | 0.52885 | 0.7391 | 0.78779 | 0.052152 | 0.47684 | 0.16081 | 0.52885 | 0 | 0.31073 | 0.10656 | 0.23687 | 0.23254 | 0.52885 | 0 | 0.49533 | 0.073874 | 0.60519 | 0.022899 | 0.52885 | 0 | 0.71957 | 0.086691 | 0.38285 | 0.10402 | 0.52885 | 0
2016-11-17 16:00:00 | 0.88804 | 0.0013224 | 0.027142 | 0.7805 | 0.52885 | 0 | 0.7438 | 0.0024085 | 0.33158 | 0.8801 | 0.52885 | 0.76019 | 0.8223 | 0.0057947 | 0.53474 | 0.2215 | 0.52885 | 0 | 0.34547 | 0.0057194 | 0.25069 | 0.24151 | 0.52885 | 0 | 0.50909 | 0.012061 | 0.62719 | 0.022899 | 0.52885 | 0 | 0.74291 | 0.01167 | 0.38342 | 0.10402 | 0.52885 | 0
2016-11-17 17:00:00 | 0.89393 | 0 | 0.027142 | 0.80498 | 0.52885 | 0 | 0.75406 | 0 | 0.33158 | 0.89224 | 0.52885 | 0.75227 | 0.89787 | 0 | 0.53734 | 0.2362 | 0.52885 | 0 | 0.40956 | 0 | 0.30812 | 0.28464 | 0.52885 | 0 | 0.55725 | 0 | 0.6522 | 0.022899 | 0.52885 | 0 | 0.81861 | 0 | 0.41423 | 0.10402 | 0.52885 | 0
2016-11-17 18:00:00 | 0.85826 | 0 | 0.027142 | 0.76348 | 0.52885 | 0 | 0.72328 | 0 | 0.32404 | 0.91581 | 0.52885 | 0.7615 | 0.89235 | 0 | 0.53799 | 0.21666 | 0.52885 | 0 | 0.41995 | 0 | 0.36603 | 0.31723 | 0.52885 | 0 | 0.5656 | 0 | 0.55717 | 0.061338 | 0.52885 | 0 | 0.83194 | 0 | 0.44276 | 0.15333 | 0.52885 | 0
2016-11-17 19:00:00 | 0.8147 | 0 | 0.036189 | 0.71898 | 0.52885 | 0 | 0.69234 | 0 | 0.24115 | 0.92441 | 0.52885 | 0.76413 | 0.88863 | 0 | 0.56856 | 0.21185 | 0.52885 | 0 | 0.41713 | 0 | 0.39272 | 0.32512 | 0.52885 | 0 | 0.57543 | 0 | 0.45314 | 0.061338 | 0.52885 | 0 | 0.84962 | 0 | 0.46843 | 0.15333 | 0.52885 | 0
2016-11-17 20:00:00 | 0.75787 | 0 | 0.036189 | 0.66984 | 0.52885 | 0 | 0.63883 | 0 | 0.1884 | 0.92441 | 0.52885 | 0.7813 | 0.82987 | 0 | 0.66419 | 0.2215 | 0.52885 | 0 | 0.38969 | 0 | 0.46063 | 0.26772 | 0.52885 | 0 | 0.55332 | 0 | 0.39012 | 0.061338 | 0.52885 | 0 | 0.82661 | 0 | 0.44618 | 0.10402 | 0.52885 | 0
2016-11-17 21:00:00 | 0.69614 | 0 | 0.054283 | 0.61947 | 0.52885 | 0 | 0.58816 | 0 | 0.27129 | 0.90118 | 0.52885 | 0.76148 | 0.76969 | 0 | 0.72338 | 0.21666 | 0.52885 | 0 | 0.36367 | 0 | 0.52211 | 0.19543 | 0.52885 | 0 | 0.5145 | 0 | 0.3471 | 0 | 0.52885 | 0 | 0.76125 | 0 | 0.43362 | 0.10402 | 0.52885 | 0
2016-11-17 22:00:00 | 0.62536 | 0 | 0.072377 | 0.58222 | 0.52885 | 0 | 0.53749 | 0 | 0.27883 | 0.85825 | 0.52885 | 0.75752 | 0.6913 | 0 | 0.74225 | 0.13433 | 0.52885 | 0 | 0.31368 | 0 | 0.57096 | 0.20489 | 0.52885 | 0 | 0.4742 | 0 | 0.36711 | 0 | 0.52885 | 0 | 0.72324 | 0 | 0.42392 | 0.10402 | 0.52885 | 0
2016-11-17 23:00:00 | 0.56836 | 0 | 0.099518 | 0.55036 | 0.52885 | 0 | 0.46709 | 0 | 0.32404 | 0.78065 | 0.52885 | 0.77203 | 0.61188 | 0 | 0.69866 | 0.13433 | 0.52885 | 0 | 0.28753 | 0 | 0.53951 | 0.16625 | 0.52885 | 0 | 0.43735 | 0 | 0.30709 | 0 | 0.52885 | 0 | 0.61354 | 0 | 0.37714 | 0.10401 | 0.52885 | 0
2016-11-18 00:00:00 | 0.52073 | 0 | 0.13571 | 0.51327 | 0.52885 | 0 | 0.43457 | 0 | 0.44461 | 0.86142 | 0.52885 | 0.78128 | 0.54542 | 0 | 0.70126 | 0.1257 | 0.52885 | 0 | 0.26471 | 0 | 0.54236 | 0.15625 | 0.52885 | 0 | 0.40246 | 0 | 0.29508 | 0 | 0.52885 | 0 | 0.53318 | 0 | 0.34747 | 0.10401 | 0.52885 | 0
2016-11-18 01:00:00 | 0.49267 | 0 | 0.14475 | 0.47407 | 0.52885 | 0 | 0.40568 | 0 | 0.47475 | 0.83231 | 0.52885 | 0.78127 | 0.50449 | 0 | 0.67589 | 0.1257 | 0.52885 | 0 | 0.24702 | 0 | 0.53998 | 0.15625 | 0.52885 | 0 | 0.37789 | 0 | 0.32209 | 0 | 0.52885 | 0 | 0.4985 | 0 | 0.29669 | 0.10401 | 0.52885 | 0
2016-11-18 02:00:00 | 0.47966 | 0 | 0.09047 | 0.47914 | 0.52885 | 0 | 0.39542 | 0 | 0.45215 | 0.81893 | 0.52885 | 0.78127 | 0.48601 | 0 | 0.66092 | 0.13433 | 0.52885 | 0 | 0.23561 | 0 | 0.53354 | 0.15625 | 0.52885 | 0 | 0.36708 | 0 | 0.27908 | 0 | 0.52885 | 0 | 0.48083 | 0 | 0.26531 | 0.10401 | 0.52885 | 0
2016-11-18 03:00:00 | 0.47075 | 0 | 0.09047 | 0.4679 | 0.52885 | 0 | 0.39195 | 0 | 0.43707 | 0.83561 | 0.52885 | 0.78126 | 0.4805 | 0 | 0.6336 | 0.14305 | 0.52885 | 0 | 0.22741 | 0 | 0.47421 | 0.16625 | 0.52885 | 0 | 0.36216 | 0 | 0.29608 | 0 | 0.52885 | 0 | 0.48016 | 0 | 0.25846 | 0.10401 | 0.52885 | 0
2016-11-18 04:00:00 | 0.47306 | 0 | 0.072376 | 0.4679 | 0.52885 | 0 | 0.3929 | 0 | 0.47475 | 0.83231 | 0.52885 | 0.78125 | 0.47639 | 0 | 0.59847 | 0.14305 | 0.52885 | 0 | 0.22625 | 0 | 0.38365 | 0.20489 | 0.52885 | 0 | 0.36708 | 0 | 0.29808 | 0 | 0.52885 | 0 | 0.48483 | 0 | 0.22194 | 0.10401 | 0.52885 | 0
2016-11-18 05:00:00 | 0.50582 | 0 | 0.072376 | 0.47745 | 0.52885 | 0 | 0.41215 | 0 | 0.47475 | 0.82566 | 0.52885 | 0.78125 | 0.50026 | 0 | 0.54253 | 0.13868 | 0.52885 | 0 | 0.23664 | 0 | 0.4244 | 0.21423 | 0.52885 | 0 | 0.37641 | 0 | 0.23506 | 0 | 0.52885 | 0 | 0.52518 | 0 | 0.13237 | 0.10401 | 0.52885 | 0
2016-11-18 06:00:00 | 0.62613 | 0 | 0.099516 | 0.52882 | 0.52885 | 0 | 0.49724 | 0 | 0.46721 | 0.85186 | 0.52885 | 0.73902 | 0.57737 | 0 | 0.49179 | 0.16081 | 0.52885 | 0 | 0.27227 | 0 | 0.37936 | 0.19543 | 0.52885 | 0 | 0.42703 | 0 | 0.16805 | 0 | 0.52885 | 0 | 0.57386 | 0 | 0.076453 | 0.10401 | 0.52885 | 0
2016-11-18 07:00:00 | 0.74683 | 0.0051571 | 0.1357 | 0.65495 | 0.52885 | 0 | 0.58911 | 0.015895 | 0.51243 | 0.86141 | 0.52885 | 0.73902 | 0.665 | 0.017383 | 0.53602 | 0.16081 | 0.52885 | 0 | 0.30996 | 0.016857 | 0.28643 | 0.22344 | 0.52885 | 0 | 0.48452 | 0.010553 | 0.12203 | 0.022898 | 0.52885 | 0 | 0.65188 | 0.0091689 | 0.046785 | 0.10401 | 0.52885 | 0
2016-11-18 08:00:00 | 0.84844 | 0.075638 | 0.1538 | 0.75629 | 0.52885 | 0 | 0.67103 | 0.15847 | 0.49735 | 0.87701 | 0.52885 | 0.7456 | 0.73326 | 0.12251 | 0.49764 | 0.15188 | 0.52885 | 0 | 0.34521 | 0.046356 | 0.26689 | 0.25035 | 0.52885 | 0 | 0.5086 | 0.10704 | 0.091025 | 0.022898 | 0.52885 | 0 | 0.67823 | 0.081686 | 0.017116 | 0.15332 | 0.52885 | 0
2016-11-18 09:00:00 | 0.88934 | 0.25653 | 0.1357 | 0.67668 | 0.52885 | 0 | 0.70166 | 0.30682 | 0.51996 | 0.87392 | 0.52885 | 0.74691 | 0.77649 | 0.23757 | 0.49959 | 0.18823 | 0.52885 | 0 | 0.35342 | 0.10325 | 0.2657 | 0.23253 | 0.52885 | 0 | 0.52236 | 0.29096 | 0.07402 | 0.022898 | 0.52885 | 0 | 0.73324 | 0.24006 | 0.04222 | 0.15332 | 0.52885 | 0
2016-11-18 10:00:00 | 0.88394 | 0.34103 | 0.12666 | 0.61582 | 0.52885 | 0 | 0.6955 | 0.33235 | 0.50489 | 0.88314 | 0.52885 | 0.73637 | 0.79407 | 0.34146 | 0.53276 | 0.22636 | 0.52885 | 0 | 0.38149 | 0.24803 | 0.26855 | 0.18583 | 0.52885 | 0 | 0.52236 | 0.41006 | 0.12303 | 0 | 0.52885 | 0 | 0.75325 | 0.35425 | 0.057054 | 0.15332 | 0.52885 | 0
2016-11-18 11:00:00 | 0.87127 | 0.36853 | 0.14475 | 0.61703 | 0.52885 | 0 | 0.6925 | 0.34535 | 0.49735 | 0.88618 | 0.52885 | 0.74163 | 0.8001 | 0.40271 | 0.53146 | 0.21185 | 0.52885 | 0 | 0.42802 | 0.3895 | 0.29524 | 0.21423 | 0.52885 | 0 | 0.5199 | 0.40252 | 0.18805 | 0 | 0.52885 | 0 | 0.73825 | 0.39676 | 0.030809 | 0.15332 | 0.52885 | 0
2016-11-18 12:00:00 | 0.80901 | 0.43901 | 0.12666 | 0.56267 | 0.52885 | 0 | 0.65493 | 0.35017 | 0.48981 | 0.88921 | 0.52885 | 0.74821 | 0.78278 | 0.35553 | 0.53601 | 0.20707 | 0.52885 | 0 | 0.37008 | 0.25977 | 0.30859 | 0.2415 | 0.52885 | 0 | 0.49435 | 0.27136 | 0.23706 | 0 | 0.52885 | 0 | 0.73825 | 0.40176 | 0.018828 | 0.15332 | 0.52885 | 0
2016-11-18 13:00:00 | 0.81287 | 0.38387 | 0.10856 | 0.55738 | 0.52885 | 0 | 0.63615 | 0.31115 | 0.48228 | 0.89222 | 0.52885 | 0.74821 | 0.76469 | 0.34601 | 0.49438 | 0.20231 | 0.52885 | 0 | 0.35354 | 0.24231 | 0.32765 | 0.2415 | 0.52885 | 0 | 0.4457 | 0.14322 | 0.25607 | 0 | 0.52885 | 0 | 0.71324 | 0.37342 | 0.019969 | 0.15332 | 0.52885 | 0
2016-11-18 14:00:00 | 0.83132 | 0.27372 | 0.090468 | 0.5445 | 0.52885 | 0 | 0.67056 | 0.23746 | 0.22607 | 0.87701 | 0.52885 | 0.73108 | 0.75789 | 0.2326 | 0.46576 | 0.20707 | 0.52885 | 0 | 0.3388 | 0.14779 | 0.31383 | 0.22344 | 0.52885 | 0 | 0.46486 | 0.19146 | 0.20605 | 0 | 0.52885 | 0 | 0.71024 | 0.25589 | 0.023392 | 0.15332 | 0.52885 | 0
2016-11-18 15:00:00 | 0.83658 | 0.12509 | 0.090468 | 0.60194 | 0.52885 | 0 | 0.68824 | 0.10837 | 0.22607 | 0.87392 | 0.52885 | 0.7245 | 0.77496 | 0.10926 | 0.43648 | 0.20706 | 0.52885 | 0 | 0.38687 | 0.12943 | 0.30668 | 0.22344 | 0.52885 | 0 | 0.4973 | 0.18995 | 0.19305 | 0.022898 | 0.52885 | 0 | 0.74225 | 0.13086 | 0.028527 | 0.10401 | 0.52885 | 0
2016-11-18 16:00:00 | 0.8511 | 0.014413 | 0.081421 | 0.70117 | 0.52885 | 0 | 0.71476 | 0.011078 | 0.20346 | 0.91579 | 0.52885 | 0.72318 | 0.81986 | 0.011589 | 0.44559 | 0.23619 | 0.52885 | 0 | 0.3979 | 0.0090301 | 0.30525 | 0.25909 | 0.52885 | 0 | 0.48943 | 0.034673 | 0.21805 | 0.022898 | 0.52885 | 0 | 0.74958 | 0.019171 | 0.027956 | 0.10401 | 0.52885 | 0
2016-11-18 17:00:00 | 0.89933 | 0 | 0.090467 | 0.81963 | 0.52885 | 0 | 0.74459 | 0 | 0.22607 | 0.93006 | 0.52885 | 0.72449 | 0.90403 | 0 | 0.46055 | 0.22636 | 0.52885 | 0 | 0.44674 | 0 | 0.32717 | 0.33291 | 0.52885 | 0 | 0.55135 | 0 | 0.19505 | 0.022898 | 0.52885 | 0 | 0.83761 | 0 | 0.038226 | 0.10401 | 0.52885 | 0
2016-11-18 18:00:00 | 0.87959 | 0 | 0.090467 | 0.80427 | 0.52885 | 0 | 0.7277 | 0 | 0.24114 | 0.93288 | 0.52885 | 0.72449 | 0.90377 | 0 | 0.47876 | 0.27154 | 0.52885 | 0 | 0.44366 | 0 | 0.35314 | 0.37775 | 0.52885 | 0 | 0.57543 | 0 | 0.18305 | 0.061336 | 0.52885 | 0 | 0.84261 | 0 | 0.050207 | 0.10401 | 0.52885 | 0
2016-11-18 19:00:00 | 0.83118 | 0 | 0.090467 | 0.74591 | 0.52885 | 0 | 0.69976 | 0 | 0.2336 | 0.93006 | 0.52885 | 0.72448 | 0.90082 | 0 | 0.45795 | 0.25115 | 0.52885 | 0 | 0.4502 | 0 | 0.37983 | 0.38492 | 0.52885 | 0 | 0.58821 | 0 | 0.17204 | 0.061336 | 0.52885 | 0 | 0.84695 | 0 | 0.056482 | 0.15332 | 0.52885 | 0
2016-11-18 20:00:00 | 0.76499 | 0 | 0.099513 | 0.66546 | 0.52885 | 0 | 0.63931 | 0 | 0.25621 | 0.92154 | 0.52885 | 0.72448 | 0.84681 | 0 | 0.41306 | 0.23618 | 0.52885 | 0 | 0.43815 | 0 | 0.37339 | 0.26771 | 0.52885 | 0 | 0.57396 | 0 | 0.17004 | 0.061335 | 0.52885 | 0 | 0.83761 | 0 | 0.044501 | 0.7306 | 0.52885 | 0
2016-11-18 21:00:00 | 0.7054 | 0 | 0.099513 | 0.61399 | 0.52885 | 0 | 0.61215 | 0 | 0.24113 | 0.89521 | 0.52885 | 0.72447 | 0.77149 | 0 | 0.41957 | 0.22636 | 0.52885 | 0 | 0.40085 | 0 | 0.34718 | 0.22344 | 0.52885 | 0 | 0.53219 | 0 | 0.18104 | 0 | 0.52885 | 0 | 0.77726 | 0 | 0.038796 | 0.53076 | 0.52885 | 0
2016-11-18 22:00:00 | 0.63209 | 0 | 0.090466 | 0.60674 | 0.52885 | 0 | 0.54159 | 0 | 0.22606 | 0.86455 | 0.52885 | 0.72447 | 0.69066 | 0 | 0.45469 | 0.13432 | 0.52885 | 0 | 0.36726 | 0 | 0.35886 | 0.22343 | 0.52885 | 0 | 0.48157 | 0 | 0.22305 | 0 | 0.52885 | 0 | 0.68023 | 0 | 0.051347 | 0.15332 | 0.52885 | 0
2016-11-18 23:00:00 | 0.58509 | 0 | 0.090466 | 0.59533 | 0.52885 | 0 | 0.48003 | 0 | 0.21853 | 0.8614 | 0.52885 | 0.72315 | 0.61034 | 0 | 0.44428 | 0.13432 | 0.52885 | 0 | 0.32534 | 0 | 0.36648 | 0.20489 | 0.52885 | 0 | 0.44668 | 0 | 0.24206 | 0 | 0.52885 | 0 | 0.6022 | 0 | 0.071316 | 0.10401 | 0.52885 | 0
2016-11-19 00:00:00 | 0.53059 | 0 | 0.081419 | 0.47462 | 0.52885 | 0 | 0.44246 | 0 | 0.43705 | 0.86455 | 0.52885 | 0.74815 | 0.53002 | 0 | 0.37988 | 0.11717 | 0.52885 | 0 | 0.26497 | 0 | 0.35719 | 0.16624 | 0.52885 | 0 | 0.39754 | 0 | 0.25306 | 0 | 0.52885 | 0 | 0.53985 | 0 | 0.077591 | 0.10401 | 0.52885 | 0
2016-11-19 01:00:00 | 0.50256 | 0 | 0.054279 | 0.45838 | 0.52885 | 0 | 0.40521 | 0 | 0.42952 | 0.73618 | 0.52885 | 0.74815 | 0.49435 | 0 | 0.37598 | 0.13 | 0.52885 | 0 | 0.24215 | 0 | 0.34837 | 0.16624 | 0.52885 | 0 | 0.37445 | 0 | 0.25806 | 0 | 0.52885 | 0 | 0.50283 | 0 | 0.090143 | 0.10401 | 0.52885 | 0
2016-11-19 02:00:00 | 0.48909 | 0 | 0.018093 | 0.44782 | 0.52885 | 0 | 0.39116 | 0 | 0.37677 | 0.8614 | 0.52885 | 0.74814 | 0.47306 | 0 | 0.41501 | 0.13867 | 0.52885 | 0 | 0.23651 | 0 | 0.35528 | 0.19542 | 0.52885 | 0 | 0.3656 | 0 | 0.24506 | 0 | 0.52885 | 0 | 0.4865 | 0 | 0.12666 | 0.10401 | 0.52885 | 0
2016-11-19 03:00:00 | 0.48046 | 0 | 0.02714 | 0.44449 | 0.52885 | 0 | 0.382 | 0 | 0.3843 | 0.73618 | 0.52885 | 0.74814 | 0.46266 | 0 | 0.45273 | 0.13867 | 0.52885 | 0 | 0.23715 | 0 | 0.37387 | 0.19542 | 0.52885 | 0 | 0.36364 | 0 | 0.23205 | 0 | 0.52885 | 0 | 0.47949 | 0 | 0.14149 | 0.10401 | 0.52885 | 0
2016-11-19 04:00:00 | 0.48804 | 0 | 0.02714 | 0.44948 | 0.52885 | 0 | 0.38706 | 0 | 0.2562 | 0.74379 | 0.52885 | 0.74681 | 0.46395 | 0 | 0.46054 | 0.13432 | 0.52885 | 0 | 0.2383 | 0 | 0.39293 | 0.21422 | 0.52885 | 0 | 0.36609 | 0 | 0.20705 | 0 | 0.52885 | 0 | 0.4875 | 0 | 0.18257 | 0.10401 | 0.52885 | 0
2016-11-19 05:00:00 | 0.52483 | 0 | 0.018093 | 0.45837 | 0.52885 | 0 | 0.415 | 0 | 0.18085 | 0.75132 | 0.52885 | 0.74681 | 0.4846 | 0 | 0.45924 | 0.13 | 0.52885 | 0 | 0.25561 | 0 | 0.35814 | 0.20488 | 0.52885 | 0 | 0.38034 | 0 | 0.15904 | 0 | 0.52885 | 0 | 0.50984 | 0 | 0.21337 | 0.10401 | 0.52885 | 0
2016-11-19 06:00:00 | 0.64893 | 0 | 0.018093 | 0.54273 | 0.52885 | 0 | 0.50576 | 0 | 0.14317 | 0.88312 | 0.52885 | 0.74812 | 0.56826 | 0 | 0.53339 | 0.1653 | 0.52885 | 0 | 0.30509 | 0.00060199 | 0.33478 | 0.19542 | 0.52885 | 0 | 0.4285 | 0 | 0.13903 | 0 | 0.52885 | 0 | 0.56552 | 0.001667 | 0.20995 | 0.247 | 0.52885 | 0
2016-11-19 07:00:00 | 0.76966 | 0.0021156 | 0.0090464 | 0.67104 | 0.52885 | 0 | 0.59542 | 0.013486 | 0.11303 | 0.90705 | 0.52885 | 0.74811 | 0.65242 | 0.015727 | 0.46249 | 0.17439 | 0.52885 | 0 | 0.33227 | 0.068325 | 0.32787 | 0.1761 | 0.52885 | 0 | 0.49042 | 0.003015 | 0.13103 | 0.022897 | 0.52885 | 0 | 0.65922 | 0.063345 | 0.20367 | 0.37634 | 0.52885 | 0
2016-11-19 08:00:00 | 0.86058 | 0.072063 | 0.018093 | 0.72787 | 0.52885 | 0 | 0.66914 | 0.16135 | 0.1281 | 0.92722 | 0.52885 | 0.74679 | 0.72517 | 0.10471 | 0.38053 | 0.1608 | 0.52885 | 0 | 0.36713 | 0.22454 | 0.28927 | 0.28463 | 0.52885 | 0 | 0.51646 | 0.082911 | 0.12003 | 0.035127 | 0.52885 | 0 | 0.73191 | 0.29172 | 0.1723 | 0.33462 | 0.52885 | 0
2016-11-19 09:00:00 | 0.88636 | 0.23086 | 0.018093 | 0.6673 | 0.52885 | 0 | 0.69045 | 0.32703 | 0.082888 | 0.92722 | 0.52885 | 0.74415 | 0.74724 | 0.21769 | 0.38378 | 0.18358 | 0.52885 | 0 | 0.39944 | 0.39851 | 0.27903 | 0.25034 | 0.52885 | 0 | 0.5145 | 0.23064 | 0.096021 | 0.090163 | 0.52885 | 0 | 0.75358 | 0.43758 | 0.14947 | 0.29153 | 0.52885 | 0
2016-11-19 10:00:00 | 0.88909 | 0.37896 | 0.018093 | 0.61035 | 0.52885 | 0 | 0.69566 | 0.44263 | 0.090423 | 0.92722 | 0.52885 | 0.74283 | 0.7797 | 0.40931 | 0.41825 | 0.23125 | 0.52885 | 0 | 0.40482 | 0.43583 | 0.33335 | 0.22343 | 0.52885 | 0 | 0.52629 | 0.38139 | 0.088019 | 0.075397 | 0.52885 | 0 | 0.7039 | 0.47008 | 0.14662 | 0.247 | 0.52885 | 0
2016-11-19 11:00:00 | 0.8813 | 0.44533 | 0.0090464 | 0.59531 | 0.52885 | 0 | 0.69566 | 0.4879 | 0.10549 | 0.90997 | 0.52885 | 0.74546 | 0.78111 | 0.47346 | 0.35581 | 0.22148 | 0.52885 | 0 | 0.36854 | 0.37232 | 0.33335 | 0.21422 | 0.52885 | 0 | 0.47125 | 0.24421 | 0.09602 | 0.061334 | 0.52885 | 0 | 0.67823 | 0.47425 | 0.13578 | 0.10401 | 0.52885 | 0
2016-11-19 12:00:00 | 0.80947 | 0.46159 | 0.0090463 | 0.54915 | 0.52885 | 0 | 0.61626 | 0.38097 | 0.090422 | 0.90997 | 0.52885 | 0.74414 | 0.78817 | 0.45814 | 0.30312 | 0.23618 | 0.52885 | 0 | 0.34726 | 0.32687 | 0.3262 | 0.22343 | 0.52885 | 0 | 0.49042 | 0.31657 | 0.11302 | 0.061334 | 0.52885 | 0 | 0.67356 | 0.46424 | 0.1335 | 0.10401 | 0.52885 | 0
2016-11-19 13:00:00 | 0.82055 | 0.41108 | 0.0090463 | 0.54623 | 0.52885 | 0 | 0.60789 | 0.37712 | 0.13563 | 0.91288 | 0.52885 | 0.74677 | 0.75815 | 0.41303 | 0.18733 | 0.22635 | 0.52885 | 0 | 0.37457 | 0.35757 | 0.34955 | 0.22343 | 0.52885 | 0 | 0.46781 | 0.29395 | 0.09602 | 0.075396 | 0.52885 | 0 | 0.66322 | 0.44924 | 0.14377 | 0.10401 | 0.52885 | 0
2016-11-19 14:00:00 | 0.83613 | 0.27992 | 0.018093 | 0.555 | 0.52885 | 0 | 0.62826 | 0.23504 | 0.097957 | 0.86454 | 0.52885 | 0.75071 | 0.76803 | 0.3046 | 0.11773 | 0.23617 | 0.52885 | 0 | 0.35854 | 0.3043 | 0.27926 | 0.25034 | 0.52885 | 0 | 0.49926 | 0.35877 | 0.092019 | 0.075396 | 0.52885 | 0 | 0.6949 | 0.42173 | 0.13008 | 0.10401 | 0.52885 | 0
2016-11-19 15:00:00 | 0.84058 | 0.091102 | 0.018093 | 0.61518 | 0.52885 | 0 | 0.67088 | 0.092473 | 0.067816 | 0.88919 | 0.52885 | 0.75071 | 0.76123 | 0.14609 | 0.074153 | 0.23617 | 0.52885 | 0 | 0.33111 | 0.10715 | 0.21707 | 0.25908 | 0.52885 | 0 | 0.48403 | 0.18843 | 0.065013 | 0.075396 | 0.52885 | 0 | 0.70423 | 0.2342 | 0.10497 | 0.10401 | 0.52885 | 0
2016-11-19 16:00:00 | 0.86391 | 0.011239 | 0.0090463 | 0.75041 | 0.52885 | 0 | 0.7086 | 0.0067428 | 0.060281 | 0.92152 | 0.52885 | 0.7507 | 0.79843 | 0.014071 | 0.037076 | 0.3359 | 0.52885 | 0 | 0.37521 | 0.0078256 | 0.17489 | 0.30112 | 0.52885 | 0 | 0.48501 | 0.030149 | 0.045009 | 0.090162 | 0.52885 | 0 | 0.71991 | 0.030005 | 0.096415 | 0.15332 | 0.52885 | 0
2016-11-19 17:00:00 | 0.92501 | 0 | 0.0090462 | 0.94886 | 0.52885 | 0 | 0.76243 | 0 | 0.045211 | 0.93286 | 0.52885 | 0.7507 | 0.89389 | 0 | 0.021465 | 0.38169 | 0.52885 | 0 | 0.40623 | 0 | 0.13963 | 0.3251 | 0.52885 | 0 | 0.55135 | 0 | 0.024005 | 0.10569 | 0.52885 | 0 | 0.81927 | 0 | 0.092992 | 0.56651 | 0.52885 | 0
2016-11-19 18:00:00 | 0.90018 | 0 | 0.0090462 | 0.98336 | 0.52885 | 0 | 0.73639 | 0 | 0.03014 | 0.93004 | 0.52885 | 0.74938 | 0.89582 | 0 | 0.016261 | 0.34149 | 0.52885 | 0 | 0.39918 | 0 | 0.11771 | 0.35573 | 0.52885 | 0 | 0.57543 | 0 | 0.012002 | 0.12203 | 0.52885 | 0 | 0.82094 | 0 | 0.087287 | 0.4939 | 0.52885 | 0
2016-11-19 19:00:00 | 0.85328 | 0 | 0.0090462 | 0.8263 | 0.52885 | 0 | 0.70892 | 0 | 0.04521 | 0.93285 | 0.52885 | 0.75069 | 0.89287 | 0 | 0.013009 | 0.3359 | 0.52885 | 0 | 0.40328 | 0 | 0.11223 | 0.29293 | 0.52885 | 0 | 0.59115 | 0 | 0.0090017 | 0.17666 | 0.52885 | 0 | 0.82794 | 0 | 0.07987 | 0.4939 | 0.52885 | 0
2016-11-19 20:00:00 | 0.79253 | 0 | 0.0090462 | 0.70556 | 0.52885 | 0 | 0.64846 | 0 | 0.022605 | 0.92152 | 0.52885 | 0.74936 | 0.84886 | 0 | 0.02862 | 0.33034 | 0.52885 | 0 | 0.40059 | 0 | 0.11985 | 0.23252 | 0.52885 | 0 | 0.56953 | 0 | 0.0060011 | 0.29201 | 0.52885 | 0 | 0.8056 | 0 | 0.066748 | 0.76073 | 0.52885 | 0
2016-11-19 21:00:00 | 0.73052 | 0 | 0.0090462 | 0.65058 | 0.52885 | 0 | 0.58485 | 0 | 0.022605 | 0.7128 | 0.52885 | 0.75068 | 0.77444 | 0 | 0.029921 | 0.30848 | 0.52885 | 0 | 0.38226 | 0 | 0.1077 | 0.1761 | 0.52885 | 0 | 0.5317 | 0 | 0.0050009 | 0.29201 | 0.52885 | 0 | 0.73424 | 0 | 0.051915 | 0.53074 | 0.52885 | 0
2016-11-19 22:00:00 | 0.65125 | 0 | 0.0090461 | 0.54797 | 0.52885 | 0 | 0.53812 | 0 | 0.03014 | 0.86767 | 0.52885 | 0.74408 | 0.69079 | 0 | 0.031872 | 0.29775 | 0.52885 | 0 | 0.34316 | 0 | 0.10794 | 0.1761 | 0.52885 | 0 | 0.49042 | 0 | 0.011002 | 0.2186 | 0.52885 | 0 | 0.66522 | 0 | 0.062184 | 0.15332 | 0.52885 | 0
2016-11-19 23:00:00 | 0.59095 | 0 | 0.0090461 | 0.50235 | 0.52885 | 0 | 0.49329 | 0 | 0.03014 | 0.87698 | 0.52885 | 0.7454 | 0.61381 | 0 | 0.02927 | 0.32482 | 0.52885 | 0 | 0.30483 | 0 | 0.11437 | 0.16624 | 0.52885 | 0 | 0.44521 | 0 | 0.013002 | 0.011199 | 0.52885 | 0 | 0.5882 | 0 | 0.059902 | 0.15332 | 0.52885 | 0
2016-11-20 00:00:00 | 0.53774 | 0 | 0.0090461 | 0.44061 | 0.52885 | 0 | 0.44546 | 0 | 0.022605 | 0.85821 | 0.52885 | 0.74407 | 0.53759 | 0 | 0.030571 | 0.15632 | 0.52885 | 0 | 0.27561 | 0 | 0.15178 | 0.19542 | 0.52885 | 0 | 0.40737 | 0 | 0.0060011 | 0 | 0.52885 | 0 | 0.52618 | 0 | 0.053056 | 0.15332 | 0.52885 | 0
2016-11-20 01:00:00 | 0.50873 | 0 | 0.0090461 | 0.43179 | 0.52885 | 0 | 0.41673 | 0 | 0.03014 | 0.85821 | 0.52885 | 0.74407 | 0.49474 | 0 | 0.047483 | 0.15186 | 0.52885 | 0 | 0.26022 | 0 | 0.15774 | 0.21421 | 0.52885 | 0 | 0.3828 | 0 | 0.0080014 | 0 | 0.52885 | 0 | 0.46616 | 0 | 0.045639 | 0.15331 | 0.52885 | 0
2016-11-20 02:00:00 | 0.49555 | 0 | 0.0090461 | 0.43069 | 0.52885 | 0 | 0.40284 | 0 | 0.03014 | 0.85502 | 0.52885 | 0.76252 | 0.47434 | 0 | 0.048784 | 0.15186 | 0.52885 | 0 | 0.25676 | 0 | 0.15845 | 0.19542 | 0.52885 | 0 | 0.37199 | 0 | 0.0070012 | 0 | 0.52885 | 0 | 0.43348 | 0 | 0.058761 | 0.15331 | 0.52885 | 0
2016-11-20 03:00:00 | 0.49425 | 0 | 0.009046 | 0.43179 | 0.52885 | 0 | 0.39826 | 0 | 0.03014 | 0.85182 | 0.52885 | 0.7929 | 0.4651 | 0 | 0.051385 | 0.14304 | 0.52885 | 0 | 0.25484 | 0 | 0.15702 | 0.1761 | 0.52885 | 0 | 0.36904 | 0 | 0.012002 | 0 | 0.52885 | 0 | 0.42347 | 0 | 0.054197 | 0.15331 | 0.52885 | 0
2016-11-20 04:00:00 | 0.50039 | 0 | 0.009046 | 0.43564 | 0.52885 | 0 | 0.40032 | 0 | 0.03014 | 0.85502 | 0.52885 | 0.79157 | 0.46921 | 0 | 0.05854 | 0.14304 | 0.52885 | 0 | 0.25599 | 0 | 0.16584 | 0.1761 | 0.52885 | 0 | 0.37052 | 0 | 0.018003 | 0 | 0.52885 | 0 | 0.42814 | 0 | 0.052485 | 0.15331 | 0.52885 | 0
2016-11-20 05:00:00 | 0.53171 | 0 | 0.009046 | 0.46394 | 0.52885 | 0 | 0.42447 | 0 | 0.022605 | 0.83885 | 0.52885 | 0.79024 | 0.49859 | 0 | 0.0735 | 0.15186 | 0.52885 | 0 | 0.24958 | 0 | 0.18394 | 0.1761 | 0.52885 | 0 | 0.38526 | 0 | 0.020003 | 0 | 0.52885 | 0 | 0.49483 | 0 | 0.054767 | 0.15331 | 0.52885 | 0
2016-11-20 06:00:00 | 0.65054 | 0 | 0.009046 | 0.5703 | 0.52885 | 0 | 0.50718 | 0 | 0.01507 | 0.84537 | 0.52885 | 0.79024 | 0.57904 | 0 | 0.091062 | 0.17438 | 0.52885 | 0 | 0.29624 | 0.00030097 | 0.19514 | 0.1761 | 0.52885 | 0 | 0.43587 | 0 | 0.015003 | 0 | 0.52885 | 0 | 0.55452 | 0 | 0.042216 | 0.15331 | 0.52885 | 0
2016-11-20 07:00:00 | 0.76314 | 0.0029088 | 0.009046 | 0.634 | 0.52885 | 0 | 0.58185 | 0.010595 | 0.01507 | 0.86766 | 0.52885 | 0.78891 | 0.665 | 0.021933 | 0.085858 | 0.18822 | 0.52885 | 0 | 0.33316 | 0.068622 | 0.19705 | 0.18582 | 0.52885 | 0 | 0.4914 | 0.0030148 | 0.026004 | 0.022896 | 0.52885 | 0 | 0.65055 | 0.08251 | 0.042786 | 0.33461 | 0.52885 | 0
2016-11-20 08:00:00 | 0.86072 | 0.062539 | 0.0090459 | 0.69985 | 0.52885 | 0 | 0.67609 | 0.13389 | 0.022605 | 0.89219 | 0.52885 | 0.7889 | 0.75109 | 0.19823 | 0.077402 | 0.19288 | 0.52885 | 0 | 0.37457 | 0.3106 | 0.16798 | 0.3172 | 0.52885 | 0 | 0.50025 | 0.061803 | 0.028005 | 0.035125 | 0.52885 | 0 | 0.72658 | 0.3342 | 0.030806 | 0.15331 | 0.52885 | 0
2016-11-20 09:00:00 | 0.89225 | 0.18854 | 0.0090459 | 0.79491 | 0.52885 | 0 | 0.70481 | 0.2827 | 0.0075348 | 0.89816 | 0.52885 | 0.78625 | 0.80729 | 0.41715 | 0.04423 | 0.24611 | 0.52885 | 0 | 0.38546 | 0.48276 | 0.15678 | 0.25034 | 0.52885 | 0 | 0.48059 | 0.16581 | 0.031005 | 0.090159 | 0.52885 | 0 | 0.73391 | 0.46755 | 0.014262 | 0.15331 | 0.52885 | 0
2016-11-20 10:00:00 | 0.89463 | 0.28532 | 0.0090459 | 0.67786 | 0.52885 | 0 | 0.69597 | 0.36169 | 0.0075348 | 0.89218 | 0.52885 | 0.77832 | 0.81319 | 0.52309 | 0.031871 | 0.25113 | 0.52885 | 0 | 0.37252 | 0.53091 | 0.16226 | 0.23251 | 0.52885 | 0 | 0.46536 | 0.26681 | 0.036006 | 0.061331 | 0.52885 | 0 | 0.71891 | 0.51506 | 0.010839 | 0.20095 | 0.52885 | 0
2016-11-20 11:00:00 | 0.86706 | 0.2639 | 0.0090459 | 0.61515 | 0.52885 | 0 | 0.70797 | 0.40455 | 0.0075348 | 0.87388 | 0.52885 | 0.78492 | 0.79112 | 0.55826 | 0.026017 | 0.24611 | 0.52885 | 0 | 0.34701 | 0.47282 | 0.17989 | 0.19541 | 0.52885 | 0 | 0.46192 | 0.32409 | 0.057009 | 0.075393 | 0.52885 | 0 | 0.69156 | 0.52589 | 0.0096982 | 0.10401 | 0.52885 | 0
2016-11-20 12:00:00 | 0.80221 | 0.29444 | 0.0090459 | 0.56911 | 0.52885 | 0 | 0.67972 | 0.40936 | 0.0075348 | 0.85502 | 0.52885 | 0.78359 | 0.77021 | 0.54792 | 0.032522 | 0.23124 | 0.52885 | 0 | 0.36841 | 0.48125 | 0.20348 | 0.19541 | 0.52885 | 0 | 0.46044 | 0.32861 | 0.070011 | 0.075393 | 0.52885 | 0 | 0.67356 | 0.52672 | 0.0096981 | 0.104 | 0.52885 | 0
2016-11-20 13:00:00 | 0.80768 | 0.26972 | 0.0090458 | 0.6085 | 0.52885 | 0 | 0.68319 | 0.3901 | 0.0075348 | 0.85181 | 0.52885 | 0.78227 | 0.7321 | 0.49908 | 0.025367 | 0.23124 | 0.52885 | 0 | 0.36124 | 0.45687 | 0.18346 | 0.19541 | 0.52885 | 0 | 0.44521 | 0.24118 | 0.055008 | 0.022896 | 0.52885 | 0 | 0.66289 | 0.49338 | 0.015403 | 0.104 | 0.52885 | 0
2016-11-20 14:00:00 | 0.86054 | 0.3267 | 0.018092 | 0.55088 | 0.52885 | 0 | 0.74617 | 0.37324 | 0.022604 | 0.76244 | 0.52885 | 0.7783 | 0.73685 | 0.36831 | 0.037075 | 0.21183 | 0.52885 | 0 | 0.34265 | 0.30398 | 0.14391 | 0.21421 | 0.52885 | 0 | 0.45995 | 0.2261 | 0.019003 | 0 | 0.52885 | 0 | 0.66422 | 0.36337 | 0.021678 | 0.104 | 0.52885 | 0
2016-11-20 15:00:00 | 0.85454 | 0.13777 | 0.018092 | 0.68913 | 0.52885 | 0 | 0.73923 | 0.15315 | 0.030139 | 0.84211 | 0.52885 | 0.78093 | 0.72851 | 0.15188 | 0.04618 | 0.22147 | 0.52885 | 0 | 0.35572 | 0.11708 | 0.12008 | 0.25033 | 0.52885 | 0 | 0.48059 | 0.13566 | 0.020003 | 0.022896 | 0.52885 | 0 | 0.66355 | 0.16085 | 0.023389 | 0.104 | 0.52885 | 0
2016-11-20 16:00:00 | 0.86952 | 0.014279 | 0.018092 | 0.74843 | 0.52885 | 0 | 0.72249 | 0.014448 | 0.022604 | 0.86452 | 0.52885 | 0.77961 | 0.79625 | 0.01407 | 0.046831 | 0.24112 | 0.52885 | 0 | 0.39392 | 0.0057184 | 0.098879 | 0.28462 | 0.52885 | 0 | 0.49828 | 0.02261 | 0.037005 | 0.022896 | 0.52885 | 0 | 0.6889 | 0.020835 | 0.027383 | 0.104 | 0.52885 | 0
2016-11-20 17:00:00 | 0.87092 | 0 | 0.018092 | 0.81955 | 0.52885 | 0 | 0.75264 | 0 | 0.022604 | 0.87077 | 0.52885 | 0.78357 | 0.89287 | 0 | 0.039676 | 0.24611 | 0.52885 | 0 | 0.47327 | 0 | 0.090063 | 0.30111 | 0.52885 | 0 | 0.52924 | 0 | 0.044006 | 0.022896 | 0.52885 | 0 | 0.73091 | 0 | 0.029094 | 0.20094 | 0.52885 | 0
2016-11-20 18:00:00 | 0.89341 | 0 | 0.018091 | 0.83637 | 0.52885 | 0 | 0.75848 | 0 | 0.022604 | 0.89517 | 0.52885 | 0.78224 | 0.90339 | 0 | 0.03057 | 0.29243 | 0.52885 | 0 | 0.45584 | 0 | 0.066713 | 0.47705 | 0.52885 | 0 | 0.58378 | 0 | 0.058008 | 0.12202 | 0.52885 | 0 | 0.81694 | 0 | 0.018255 | 0.3346 | 0.52885 | 0
2016-11-20 19:00:00 | 0.85121 | 0 | 0.018091 | 0.7588 | 0.52885 | 0 | 0.71807 | 0 | 0.022604 | 0.88309 | 0.52885 | 0.77167 | 0.90352 | 0 | 0.026017 | 0.30846 | 0.52885 | 0 | 0.45866 | 0 | 0.065522 | 0.46475 | 0.52885 | 0 | 0.58771 | 0 | 0.07001 | 0.17665 | 0.52885 | 0 | 0.82928 | 0 | 0.008557 | 0.41674 | 0.52885 | 0
2016-11-20 20:00:00 | 0.78906 | 0 | 0.018091 | 0.70743 | 0.52885 | 0 | 0.66125 | 0 | 0.022604 | 0.88003 | 0.52885 | 0.76242 | 0.85399 | 0 | 0.025366 | 0.29774 | 0.52885 | 0 | 0.44007 | 0 | 0.06719 | 0.36314 | 0.52885 | 0 | 0.57789 | 0 | 0.069009 | 0.15743 | 0.52885 | 0 | 0.80994 | 0 | 0.0057047 | 0.84645 | 0.52885 | 0
2016-11-20 21:00:00 | 0.72403 | 0 | 0.018091 | 0.61514 | 0.52885 | 0 | 0.59747 | 0 | 0.022604 | 0.85181 | 0.52885 | 0.78355 | 0.78868 | 0 | 0.025366 | 0.31387 | 0.52885 | 0 | 0.41149 | 0 | 0.068142 | 0.3092 | 0.52885 | 0 | 0.5317 | 0 | 0.067009 | 0.011199 | 0.52885 | 0 | 0.74358 | 0 | 0.0028523 | 0.69957 | 0.52885 | 0
2016-11-20 22:00:00 | 0.65265 | 0 | 0.018091 | 0.54094 | 0.52885 | 0 | 0.54854 | 0 | 0.022604 | 0.83884 | 0.52885 | 0.78354 | 0.70246 | 0 | 0.022765 | 0.31387 | 0.52885 | 0 | 0.36585 | 0 | 0.065283 | 0.30111 | 0.52885 | 0 | 0.48452 | 0 | 0.061008 | 0 | 0.52885 | 0 | 0.66756 | 0 | 0.0028523 | 0.104 | 0.52885 | 0
2016-11-20 23:00:00 | 0.60056 | 0 | 0.0090456 | 0.49379 | 0.52885 | 0 | 0.48666 | 0 | 0.022604 | 0.82894 | 0.52885 | 0.78221 | 0.61342 | 0 | 0.01626 | 0.15631 | 0.52885 | 0 | 0.31881 | 0 | 0.064807 | 0.17609 | 0.52885 | 0 | 0.44865 | 0 | 0.054007 | 0 | 0.52885 | 0 | 0.59253 | 0 | 0.0039933 | 0.104 | 0.52885 | 0
2016-11-21 00:00:00 | 0.53297 | 0 | 0.0090456 | 0.44556 | 0.52885 | 0 | 0.43694 | 0 | 0.015069 | 0.81208 | 0.52885 | 0.78089 | 0.54773 | 0 | 0.01496 | 0.14303 | 0.52885 | 0 | 0.26433 | 0 | 0.093874 | 0.15623 | 0.52885 | 0 | 0.40098 | 0 | 0.039005 | 0 | 0.52885 | 0 | 0.54418 | 0 | 0.010839 | 0.15331 | 0.52885 | 0
2016-11-21 01:00:00 | 0.50288 | 0 | 0.0090456 | 0.41918 | 0.52885 | 0 | 0.41358 | 0 | 0.015069 | 0.80175 | 0.52885 | 0.77956 | 0.49769 | 0 | 0.01496 | 0.12999 | 0.52885 | 0 | 0.2492 | 0 | 0.08339 | 0.18582 | 0.52885 | 0 | 0.38329 | 0 | 0.035004 | 0 | 0.52885 | 0 | 0.49783 | 0 | 0.0057046 | 0.15331 | 0.52885 | 0
2016-11-21 02:00:00 | 0.49049 | 0 | 0.0090456 | 0.41481 | 0.52885 | 0 | 0.3959 | 0 | 0.015069 | 0.79827 | 0.52885 | 0.77955 | 0.47549 | 0 | 0.014309 | 0.13866 | 0.52885 | 0 | 0.25522 | 0 | 0.07791 | 0.18582 | 0.52885 | 0 | 0.37101 | 0 | 0.041005 | 0 | 0.52885 | 0 | 0.47749 | 0 | 0.010839 | 0.15331 | 0.52885 | 0
2016-11-21 03:00:00 | 0.48018 | 0 | 0.0090456 | 0.41046 | 0.52885 | 0 | 0.38642 | 0 | 0.015069 | 0.6886 | 0.52885 | 0.77955 | 0.46805 | 0 | 0.012358 | 0.13866 | 0.52885 | 0 | 0.24138 | 0 | 0.074813 | 0.17609 | 0.52885 | 0 | 0.37002 | 0 | 0.043005 | 0 | 0.52885 | 0 | 0.47016 | 0 | 0.015402 | 0.15331 | 0.52885 | 0
2016-11-21 04:00:00 | 0.48786 | 0 | 0.0090455 | 0.41536 | 0.52885 | 0 | 0.39511 | 0 | 0.015069 | 0.79477 | 0.52885 | 0.77954 | 0.4746 | 0 | 0.011707 | 0.13431 | 0.52885 | 0 | 0.23061 | 0 | 0.045269 | 0.17609 | 0.52885 | 0 | 0.37002 | 0 | 0.042005 | 0 | 0.52885 | 0 | 0.47082 | 0 | 0.0251 | 0.15331 | 0.52885 | 0
2016-11-21 05:00:00 | 0.52252 | 0 | 0.0090455 | 0.42354 | 0.52885 | 0 | 0.43315 | 0 | 0.015069 | 0.79827 | 0.52885 | 0.78218 | 0.50372 | 0 | 0.011057 | 0.12568 | 0.52885 | 0 | 0.25689 | 0 | 0.043124 | 0.19541 | 0.52885 | 0 | 0.38919 | 0 | 0.052006 | 0 | 0.52885 | 0 | 0.5015 | 0 | 0.030805 | 0.15331 | 0.52885 | 0
2016-11-21 06:00:00 | 0.63602 | 0 | 0.0090455 | 0.51032 | 0.52885 | 0 | 0.52423 | 0 | 0.015069 | 0.80175 | 0.52885 | 0.78085 | 0.56903 | 0 | 0.010407 | 0.16078 | 0.52885 | 0 | 0.28804 | 0 | 0.037168 | 0.19541 | 0.52885 | 0 | 0.43587 | 0 | 0.052006 | 0 | 0.52885 | 0 | 0.55519 | 0 | 0.035368 | 0.15331 | 0.52885 | 0
2016-11-21 07:00:00 | 0.75623 | 0.0010577 | 0.0090455 | 0.62666 | 0.52885 | 0 | 0.59432 | 0.010113 | 0.015069 | 0.8421 | 0.52885 | 0.78085 | 0.67257 | 0.019863 | 0.0091057 | 0.16982 | 0.52885 | 0 | 0.3429 | 0.065909 | 0.032403 | 0.18581 | 0.52885 | 0 | 0.4973 | 0.0060292 | 0.041005 | 0.53777 | 0.52885 | 0 | 0.63555 | 0.044169 | 0.03822 | 0.56648 | 0.52885 | 0
2016-11-21 08:00:00 | 0.85738 | 0.11595 | 0.0090455 | 0.70741 | 0.52885 | 0 | 0.69961 | 0.15892 | 0.0075345 | 0.8421 | 0.52885 | 0.78084 | 0.75391 | 0.1887 | 0.0078049 | 0.16982 | 0.52885 | 0 | 0.36893 | 0.23535 | 0.028591 | 0.26769 | 0.52885 | 0 | 0.52875 | 0.14319 | 0.044005 | 0.21858 | 0.52885 | 0 | 0.66089 | 0.16167 | 0.035939 | 0.3346 | 0.52885 | 0
2016-11-21 09:00:00 | 0.89667 | 0.26072 | 0.0090454 | 0.67471 | 0.52885 | 0 | 0.75738 | 0.34192 | 0.0075344 | 0.8421 | 0.52885 | 0.78084 | 0.81524 | 0.39602 | 0.0058536 | 0.17437 | 0.52885 | 0 | 0.38662 | 0.43849 | 0.025493 | 0.2142 | 0.52885 | 0 | 0.53956 | 0.3316 | 0.028003 | 0.035124 | 0.52885 | 0 | 0.68423 | 0.33002 | 0.030234 | 0.15331 | 0.52885 | 0
2016-11-21 10:00:00 | 0.89863 | 0.3411 | 0.0090454 | 0.67471 | 0.52885 | 0 | 0.78579 | 0.44642 | 0.0075344 | 0.81548 | 0.52885 | 0.77951 | 0.80511 | 0.51105 | 0.0052032 | 0.17896 | 0.52885 | 0 | 0.38854 | 0.53329 | 0.028114 | 0.20487 | 0.52885 | 0 | 0.53514 | 0.45219 | 0.027003 | 0 | 0.52885 | 0 | 0.69323 | 0.45585 | 0.0251 | 0.15331 | 0.52885 | 0
2016-11-21 11:00:00 | 0.88892 | 0.38287 | 0.0090454 | 0.653 | 0.52885 | 0 | 0.75943 | 0.49651 | 0.015069 | 0.80521 | 0.52885 | 0.78083 | 0.79882 | 0.56071 | 0.0058536 | 0.15631 | 0.52885 | 0 | 0.40097 | 0.55857 | 0.054798 | 0.19541 | 0.52885 | 0 | 0.53022 | 0.52303 | 0.031003 | 0 | 0.52885 | 0 | 0.70157 | 0.52836 | 0.0251 | 0.15331 | 0.52885 | 0
2016-11-21 12:00:00 | 0.79726 | 0.38327 | 0.0090454 | 0.53222 | 0.52885 | 0 | 0.71381 | 0.48591 | 0.015069 | 0.80521 | 0.52885 | 0.78082 | 0.80113 | 0.55243 | 0.0052032 | 0.14743 | 0.52885 | 0 | 0.39072 | 0.5375 | 0.033594 | 0.19541 | 0.52885 | 0 | 0.52727 | 0.54111 | 0.024002 | 0 | 0.52885 | 0 | 0.69557 | 0.53669 | 0.017113 | 0.15331 | 0.52885 | 0
2016-11-21 13:00:00 | 0.82115 | 0.33819 | 0.0090454 | 0.58034 | 0.52885 | 0 | 0.67151 | 0.41271 | 0.015069 | 0.80174 | 0.52885 | 0.77949 | 0.77213 | 0.48415 | 0.0052032 | 0.13431 | 0.52885 | 0 | 0.37034 | 0.46467 | 0.030496 | 0.19541 | 0.52885 | 0 | 0.51057 | 0.50041 | 0.025002 | 0 | 0.52885 | 0 | 0.67222 | 0.47752 | 0.014261 | 0.15331 | 0.52885 | 0
2016-11-21 14:00:00 | 0.84472 | 0.24974 | 0.0090453 | 0.58868 | 0.52885 | 0 | 0.69961 | 0.29376 | 0.015069 | 0.64638 | 0.52885 | 0.76893 | 0.76623 | 0.35836 | 0.0078047 | 0.13431 | 0.52885 | 0 | 0.37149 | 0.33405 | 0.031211 | 0.19541 | 0.52885 | 0 | 0.50565 | 0.40395 | 0.023002 | 0 | 0.52885 | 0 | 0.65922 | 0.36001 | 0.018825 | 0.104 | 0.52885 | 0
2016-11-21 15:00:00 | 0.84497 | 0.10272 | 0.0090453 | 0.69287 | 0.52885 | 0 | 0.69629 | 0.11606 | 0.015069 | 0.64202 | 0.52885 | 0.76496 | 0.76354 | 0.14525 | 0.0091055 | 0.14743 | 0.52885 | 0 | 0.37405 | 0.12489 | 0.031449 | 0.1954 | 0.52885 | 0 | 0.49042 | 0.19594 | 0.018002 | 0.022895 | 0.52885 | 0 | 0.66656 | 0.15667 | 0.02624 | 0.104 | 0.52885 | 0
2016-11-21 16:00:00 | 0.84977 | 0.010312 | 0.0090453 | 0.7471 | 0.52885 | 0 | 0.73544 | 0.010595 | 0.015069 | 0.90406 | 0.52885 | 0.76232 | 0.78727 | 0.012828 | 0.011057 | 0.23123 | 0.52885 | 0 | 0.42379 | 0.006019 | 0.028828 | 0.26769 | 0.52885 | 0 | 0.4973 | 0.03316 | 0.019002 | 0.022895 | 0.52885 | 0 | 0.70423 | 0.020001 | 0.027952 | 0.104 | 0.52885 | 0
2016-11-21 17:00:00 | 0.88948 | 0 | 0.0090453 | 0.78496 | 0.52885 | 0 | 0.76543 | 0 | 0.030137 | 0.91861 | 0.52885 | 0.77683 | 0.89569 | 0 | 0.013008 | 0.26636 | 0.52885 | 0 | 0.45353 | 0 | 0.023587 | 0.34819 | 0.52885 | 0 | 0.5543 | 0 | 0.029003 | 0.19699 | 0.52885 | 0 | 0.8026 | 0 | 0.015972 | 0.33459 | 0.52885 | 0
2016-11-21 18:00:00 | 0.85721 | 0 | 0.0090453 | 0.73292 | 0.52885 | 0 | 0.74128 | 0 | 0.022603 | 0.91861 | 0.52885 | 0.78079 | 0.89723 | 0 | 0.013658 | 0.26125 | 0.52885 | 0 | 0.41546 | 0 | 0.021681 | 0.37772 | 0.52885 | 0 | 0.56904 | 0 | 0.032003 | 0.061328 | 0.52885 | 0 | 0.82461 | 0 | 0.011979 | 0.33459 | 0.52885 | 0
2016-11-21 19:00:00 | 0.81221 | 0 | 0.0090452 | 0.66164 | 0.52885 | 0 | 0.70939 | 0 | 0.022603 | 0.91283 | 0.52885 | 0.78078 | 0.89684 | 0 | 0.014959 | 0.27668 | 0.52885 | 0 | 0.43187 | 0 | 0.020489 | 0.38489 | 0.52885 | 0 | 0.57936 | 0 | 0.025002 | 0.061327 | 0.52885 | 0 | 0.83494 | 0 | 0.016543 | 0.33459 | 0.52885 | 0
2016-11-21 20:00:00 | 0.75349 | 0 | 0.0090452 | 0.66164 | 0.52885 | 0 | 0.64057 | 0 | 0.022603 | 0.89813 | 0.52885 | 0.78078 | 0.84142 | 0 | 0.008455 | 0.2715 | 0.52885 | 0 | 0.45379 | 0 | 0.018345 | 0.24147 | 0.52885 | 0 | 0.56855 | 0 | 0.020002 | 0.061327 | 0.52885 | 0 | 0.80794 | 0 | 0.01255 | 0.53071 | 0.52885 | 0
2016-11-21 21:00:00 | 0.69751 | 0 | 0.0090452 | 0.66536 | 0.52885 | 0 | 0.58642 | 0 | 0.022603 | 0.88307 | 0.52885 | 0.78077 | 0.76033 | 0 | 0.0071542 | 0.24111 | 0.52885 | 0 | 0.42341 | 0 | 0.01906 | 0.24147 | 0.52885 | 0 | 0.52383 | 0 | 0.023002 | 0 | 0.52885 | 0 | 0.75492 | 0 | 0.01312 | 0.53071 | 0.52885 | 0
2016-11-21 22:00:00 | 0.62231 | 0 | 0.0090452 | 0.53685 | 0.52885 | 0 | 0.52581 | 0 | 0.022603 | 0.87694 | 0.52885 | 0.77945 | 0.68681 | 0 | 0.0071542 | 0.22146 | 0.52885 | 0 | 0.3729 | 0 | 0.019775 | 0.2142 | 0.52885 | 0 | 0.48747 | 0 | 0.027002 | 0 | 0.52885 | 0 | 0.67656 | 0 | 0.016543 | 0.45589 | 0.52885 | 0
2016-11-21 23:00:00 | 0.56724 | 0 | 0.0090452 | 0.49206 | 0.52885 | 0 | 0.48713 | 0 | 0.022603 | 0.84209 | 0.52885 | 0.77944 | 0.60123 | 0 | 0.0065038 | 0.16078 | 0.52885 | 0 | 0.33867 | 0 | 0.019298 | 0.2142 | 0.52885 | 0 | 0.45061 | 0 | 0.024002 | 0 | 0.52885 | 0 | 0.60153 | 0 | 0.010838 | 0.104 | 0.52885 | 0
2016-11-22 00:00:00 | 0.50958 | 0 | 0.0090451 | 0.44554 | 0.52885 | 0 | 0.4371 | 0 | 0.022603 | 0.7877 | 0.52885 | 0.76359 | 0.53066 | 0 | 0.0045527 | 0.1343 | 0.52885 | 0 | 0.28368 | 0 | 0.015248 | 0.16623 | 0.52885 | 0 | 0.43538 | 0 | 0.027002 | 0 | 0.52885 | 0 | 0.54251 | 0 | 0.01255 | 0.1533 | 0.52885 | 0
2016-11-22 01:00:00 | 0.48341 | 0 | 0.0090451 | 0.41643 | 0.52885 | 0 | 0.40789 | 0 | 0.022603 | 0.74374 | 0.52885 | 0.75831 | 0.48704 | 0 | 0.0091053 | 0.12568 | 0.52885 | 0 | 0.26099 | 0 | 0.017392 | 0.18581 | 0.52885 | 0 | 0.3887 | 0 | 0.032002 | 0 | 0.52885 | 0 | 0.49983 | 0 | 0.0085565 | 0.1533 | 0.52885 | 0
2016-11-22 02:00:00 | 0.46054 | 0 | 0.0090451 | 0.40123 | 0.52885 | 0 | 0.39069 | 0 | 0.022602 | 0.72842 | 0.52885 | 0.75831 | 0.46895 | 0 | 0.0065038 | 0.12141 | 0.52885 | 0 | 0.25369 | 0 | 0.018583 | 0.17609 | 0.52885 | 0 | 0.38133 | 0 | 0.038003 | 0 | 0.52885 | 0 | 0.48149 | 0 | 0.01369 | 0.1533 | 0.52885 | 0
2016-11-22 03:00:00 | 0.45079 | 0 | 0.0090451 | 0.39099 | 0.52885 | 0 | 0.37995 | 0 | 0.022602 | 0.72842 | 0.52885 | 0.75699 | 0.4601 | 0 | 0.0071541 | 0.12141 | 0.52885 | 0 | 0.25163 | 0 | 0.018107 | 0.17609 | 0.52885 | 0 | 0.36806 | 0 | 0.036002 | 0 | 0.52885 | 0 | 0.48283 | 0 | 0.01369 | 0.1533 | 0.52885 | 0
2016-11-22 04:00:00 | 0.44981 | 0 | 0.0090451 | 0.3926 | 0.52885 | 0 | 0.37474 | 0 | 0.022602 | 0.72842 | 0.52885 | 0.75698 | 0.4583 | 0 | 0.0058534 | 0.1343 | 0.52885 | 0 | 0.25125 | 0 | 0.017392 | 0.17608 | 0.52885 | 0 | 0.36314 | 0 | 0.031002 | 0 | 0.52885 | 0 | 0.47716 | 0 | 0.015402 | 0.1533 | 0.52885 | 0
2016-11-22 05:00:00 | 0.45994 | 0 | 0.009045 | 0.40069 | 0.52885 | 0 | 0.38548 | 0 | 0.022602 | 0.72842 | 0.52885 | 0.75697 | 0.47395 | 0 | 0.0071541 | 0.1343 | 0.52885 | 0 | 0.25984 | 0 | 0.017392 | 0.18581 | 0.52885 | 0 | 0.3769 | 0 | 0.033002 | 0 | 0.52885 | 0 | 0.4965 | 0 | 0.016542 | 0.1533 | 0.52885 | 0
2016-11-22 06:00:00 | 0.50919 | 0 | 0.009045 | 0.51259 | 0.52885 | 0 | 0.42478 | 0 | 0.022602 | 0.755 | 0.52885 | 0.75697 | 0.52066 | 0 | 0.0065037 | 0.1214 | 0.52885 | 0 | 0.28727 | 0 | 0.016439 | 0.20486 | 0.52885 | 0 | 0.41032 | 0 | 0.031002 | 0 | 0.52885 | 0 | 0.52651 | 0 | 0.018254 | 0.1533 | 0.52885 | 0
2016-11-22 07:00:00 | 0.57005 | 0.000661 | 0.009045 | 0.55259 | 0.52885 | 0 | 0.48082 | 0.0081864 | 0.022602 | 0.79123 | 0.52885 | 0.75696 | 0.56928 | 0.017379 | 0.0091052 | 0.19756 | 0.52885 | 0 | 0.32175 | 0.058081 | 0.015248 | 0.20486 | 0.52885 | 0 | 0.45455 | 0.0045216 | 0.035002 | 0.022894 | 0.52885 | 0 | 0.58653 | 0.040833 | 0.022817 | 0.1533 | 0.52885 | 0
2016-11-22 08:00:00 | 0.63827 | 0.10404 | 0.009045 | 0.59045 | 0.52885 | 0 | 0.54207 | 0.10642 | 0.0075341 | 0.84856 | 0.52885 | 0.75564 | 0.64575 | 0.15558 | 0.0078044 | 0.22632 | 0.52885 | 0 | 0.33021 | 0.20945 | 0.011912 | 0.25906 | 0.52885 | 0 | 0.48059 | 0.051245 | 0.027002 | 0.022894 | 0.52885 | 0 | 0.63588 | 0.15333 | 0.018254 | 0.1533 | 0.52885 | 0
2016-11-22 09:00:00 | 0.68653 | 0.23704 | 0.009045 | 0.58746 | 0.52885 | 0 | 0.60363 | 0.2167 | 0.015068 | 0.87693 | 0.52885 | 0.75564 | 0.67847 | 0.3302 | 0.0058533 | 0.13865 | 0.52885 | 0 | 0.35393 | 0.38249 | 0.0090532 | 0.31718 | 0.52885 | 0 | 0.49091 | 0.09646 | 0.030002 | 0.022894 | 0.52885 | 0 | 0.67156 | 0.3125 | 0.012549 | 0.1533 | 0.52885 | 0
2016-11-22 10:00:00 | 0.67973 | 0.31173 | 0.0090449 | 0.57972 | 0.52885 | 0 | 0.60616 | 0.27207 | 0.015068 | 0.82222 | 0.52885 | 0.75431 | 0.70529 | 0.42827 | 0.0045526 | 0.12998 | 0.52885 | 0 | 0.35649 | 0.46163 | 0.0092914 | 0.2142 | 0.52885 | 0 | 0.46437 | 0.14168 | 0.032002 | 0 | 0.52885 | 0 | 0.68223 | 0.42583 | 0.0091267 | 0.1533 | 0.52885 | 0
2016-11-22 11:00:00 | 0.663 | 0.35297 | 0.0090449 | 0.54791 | 0.52885 | 0 | 0.59526 | 0.28796 | 0.015068 | 0.79475 | 0.52885 | 0.75431 | 0.69066 | 0.46882 | 0.0039022 | 0.1214 | 0.52885 | 0 | 0.34149 | 0.47668 | 0.0090531 | 0.20486 | 0.52885 | 0 | 0.4688 | 0.19744 | 0.036002 | 0 | 0.52885 | 0 | 0.67256 | 0.48249 | 0.0051338 | 0.1533 | 0.52885 | 0
2016-11-22 12:00:00 | 0.61301 | 0.36143 | 0.0090449 | 0.43284 | 0.52885 | 0 | 0.55217 | 0.27207 | 0.015068 | 0.70077 | 0.52885 | 0.7543 | 0.68168 | 0.46426 | 0.0039022 | 0.12568 | 0.52885 | 0 | 0.34649 | 0.44538 | 0.010483 | 0.1954 | 0.52885 | 0 | 0.45504 | 0.21101 | 0.033002 | 0 | 0.52885 | 0 | 0.65488 | 0.48082 | 0.0057042 | 0.1533 | 0.52885 | 0
2016-11-22 13:00:00 | 0.58155 | 0.32984 | 0.0090449 | 0.4279 | 0.52885 | 0 | 0.50576 | 0.22633 | 0.015068 | 0.72842 | 0.52885 | 0.7543 | 0.65807 | 0.41006 | 0.0039022 | 0.1343 | 0.52885 | 0 | 0.32419 | 0.36503 | 0.011912 | 0.1954 | 0.52885 | 0 | 0.44668 | 0.18237 | 0.030001 | 0 | 0.52885 | 0 | 0.64355 | 0.42166 | 0.0057042 | 0.1533 | 0.52885 | 0
2016-11-22 14:00:00 | 0.57594 | 0.25197 | 0.0090449 | 0.43725 | 0.52885 | 0 | 0.49124 | 0.15554 | 0.015068 | 0.72453 | 0.52885 | 0.75429 | 0.65037 | 0.30454 | 0.0052029 | 0.12998 | 0.52885 | 0 | 0.30265 | 0.24586 | 0.012865 | 0.1954 | 0.52885 | 0 | 0.44324 | 0.14167 | 0.034001 | 0 | 0.52885 | 0 | 0.64455 | 0.31332 | 0.01312 | 0.104 | 0.52885 | 0
2016-11-22 15:00:00 | 0.56286 | 0.10325 | 0.0090448 | 0.51775 | 0.52885 | 0 | 0.4955 | 0.058267 | 0.015068 | 0.73993 | 0.52885 | 0.75429 | 0.64986 | 0.12165 | 0.007154 | 0.12568 | 0.52885 | 0 | 0.31919 | 0.086367 | 0.014533 | 0.1954 | 0.52885 | 0 | 0.46241 | 0.064808 | 0.036001 | 0.49382 | 0.52885 | 0 | 0.64722 | 0.13333 | 0.019964 | 0.33458 | 0.52885 | 0
2016-11-22 16:00:00 | 0.57857 | 0.009386 | 0.0090448 | 0.59223 | 0.52885 | 0 | 0.53481 | 0.0048154 | 0.022602 | 0.79123 | 0.52885 | 0.75428 | 0.68296 | 0.010344 | 0.0078043 | 0.19286 | 0.52885 | 0 | 0.35829 | 0.004213 | 0.014056 | 0.1954 | 0.52885 | 0 | 0.47518 | 0.01055 | 0.043002 | 0.022894 | 0.52885 | 0 | 0.70023 | 0.017499 | 0.026809 | 0.3763 | 0.52885 | 0
2016-11-22 17:00:00 | 0.6457 | 0 | 0.0090448 | 0.66782 | 0.52885 | 0 | 0.56811 | 0 | 0.030136 | 0.83222 | 0.52885 | 0.75559 | 0.79587 | 0 | 0.0078043 | 0.27149 | 0.52885 | 0 | 0.43853 | 0 | 0.013103 | 0.24146 | 0.52885 | 0 | 0.5258 | 0 | 0.063002 | 0.022894 | 0.52885 | 0 | 0.79126 | 0 | 0.029091 | 0.1533 | 0.52885 | 0
2016-11-22 18:00:00 | 0.66029 | 0 | 0.01809 | 0.66968 | 0.52885 | 0 | 0.57774 | 0 | 0.022602 | 0.84207 | 0.52885 | 0.75559 | 0.80549 | 0 | 0.0084546 | 0.26635 | 0.52885 | 0 | 0.42379 | 0 | 0.01215 | 0.33287 | 0.52885 | 0 | 0.55037 | 0 | 0.079003 | 0.061325 | 0.52885 | 0 | 0.79793 | 0 | 0.016542 | 0.20093 | 0.52885 | 0
2016-11-22 19:00:00 | 0.64563 | 0 | 0.0090448 | 0.64127 | 0.52885 | 0 | 0.58216 | 0 | 0.030136 | 0.83552 | 0.52885 | 0.75427 | 0.80806 | 0 | 0.0097553 | 0.18356 | 0.52885 | 0 | 0.43443 | 0 | 0.011435 | 0.33287 | 0.52885 | 0 | 0.55921 | 0 | 0.093003 | 0.19698 | 0.52885 | 0 | 0.80327 | 0 | 0.011408 | 0.1533 | 0.52885 | 0
2016-11-22 20:00:00 | 0.59723 | 0 | 0.0090447 | 0.5661 | 0.52885 | 0 | 0.53717 | 0 | 0.015068 | 0.81545 | 0.52885 | 0.75426 | 0.75982 | 0 | 0.0097553 | 0.17436 | 0.52885 | 0 | 0.41764 | 0 | 0.012388 | 0.20486 | 0.52885 | 0 | 0.53907 | 0 | 0.099003 | 0.061325 | 0.52885 | 0 | 0.78193 | 0 | 0.013119 | 0.79001 | 0.52885 | 0
2016-11-22 21:00:00 | 0.55296 | 0 | 0.0090447 | 0.53276 | 0.52885 | 0 | 0.49945 | 0 | 0.022602 | 0.80518 | 0.52885 | 0.75557 | 0.69618 | 0 | 0.0084546 | 0.16981 | 0.52885 | 0 | 0.36636 | 0 | 0.012626 | 0.20486 | 0.52885 | 0 | 0.49484 | 0 | 0.112 | 0 | 0.52885 | 0 | 0.70557 | 0 | 0.0074153 | 0.49385 | 0.52885 | 0
2016-11-22 22:00:00 | 0.51512 | 0 | 0.018089 | 0.51086 | 0.52885 | 0 | 0.45462 | 0 | 0.037669 | 0.7587 | 0.52885 | 0.75557 | 0.64113 | 0 | 0.0084545 | 0.15185 | 0.52885 | 0 | 0.33496 | 0 | 0.01215 | 0.20486 | 0.52885 | 0 | 0.46437 | 0 | 0.112 | 0 | 0.52885 | 0 | 0.64421 | 0 | 0.0062745 | 0.1533 | 0.52885 | 0
2016-11-22 23:00:00 | 0.47839 | 0 | 0.018089 | 0.47116 | 0.52885 | 0 | 0.42589 | 0 | 0.037669 | 0.75125 | 0.52885 | 0.75556 | 0.58417 | 0 | 0.0065035 | 0.1343 | 0.52885 | 0 | 0.30483 | 0 | 0.013818 | 0.20486 | 0.52885 | 0 | 0.43096 | 0 | 0.107 | 0 | 0.52885 | 0 | 0.5912 | 0 | 0.010838 | 0.104 | 0.52885 | 0
2016-11-23 00:00:00 | 0.43672 | 0 | 0.018089 | 0.41696 | 0.52885 | 0 | 0.38958 | 0 | 0.052737 | 0.655 | 0.52885 | 0.77798 | 0.52271 | 0 | 0.0071538 | 0.1214 | 0.52885 | 0 | 0.28202 | 0 | 0.016438 | 0.1858 | 0.52885 | 0 | 0.38919 | 0 | 0.106 | 0 | 0.52885 | 0 | 0.54952 | 0 | 0.021675 | 0.1533 | 0.52885 | 0
2016-11-23 01:00:00 | 0.4041 | 0 | 0.018089 | 0.39205 | 0.52885 | 0 | 0.36085 | 0 | 0.052736 | 0.56366 | 0.52885 | 0.77798 | 0.47665 | 0 | 0.0071538 | 0.1214 | 0.52885 | 0 | 0.25881 | 0 | 0.018344 | 0.1858 | 0.52885 | 0 | 0.35971 | 0 | 0.096002 | 0 | 0.52885 | 0 | 0.5035 | 0 | 0.01483 | 0.1533 | 0.52885 | 0
2016-11-23 02:00:00 | 0.38653 | 0 | 0.018089 | 0.37705 | 0.52885 | 0 | 0.34238 | 0 | 0.052736 | 0.52381 | 0.52885 | 0.77797 | 0.45022 | 0 | 0.0078041 | 0.1343 | 0.52885 | 0 | 0.24676 | 0 | 0.017391 | 0.1858 | 0.52885 | 0 | 0.35037 | 0 | 0.082001 | 0 | 0.52885 | 0 | 0.47716 | 0 | 0.011408 | 0.1533 | 0.52885 | 0
2016-11-23 03:00:00 | 0.37243 | 0 | 0.018089 | 0.37332 | 0.52885 | 0 | 0.3337 | 0 | 0.045202 | 0.51869 | 0.52885 | 0.77797 | 0.43367 | 0 | 0.0071538 | 0.12567 | 0.52885 | 0 | 0.24202 | 0 | 0.016676 | 0.1858 | 0.52885 | 0 | 0.36069 | 0 | 0.067001 | 0 | 0.52885 | 0 | 0.46382 | 0 | 0.015401 | 0.1533 | 0.52885 | 0
2016-11-23 04:00:00 | 0.36819 | 0 | 0.018089 | 0.37439 | 0.52885 | 0 | 0.32581 | 0 | 0.030135 | 0.52381 | 0.52885 | 0.77664 | 0.43585 | 0 | 0.0084544 | 0.11715 | 0.52885 | 0 | 0.23343 | 0 | 0.016438 | 0.1858 | 0.52885 | 0 | 0.3656 | 0 | 0.058001 | 0 | 0.52885 | 0 | 0.47649 | 0 | 0.029661 | 0.1533 | 0.52885 | 0
2016-11-23 05:00:00 | 0.37629 | 0 | 0.018089 | 0.38239 | 0.52885 | 0 | 0.32865 | 0 | 0.015067 | 0.52891 | 0.52885 | 0.77664 | 0.44226 | 0 | 0.0084544 | 0.11715 | 0.52885 | 0 | 0.23792 | 0 | 0.015247 | 0.1858 | 0.52885 | 0 | 0.36265 | 0 | 0.060001 | 0 | 0.52885 | 0 | 0.46616 | 0 | 0.041069 | 0.1533 | 0.52885 | 0
2016-11-23 06:00:00 | 0.40375 | 0 | 0.018089 | 0.40771 | 0.52885 | 0 | 0.34428 | 0 | 0.022601 | 0.54399 | 0.52885 | 0.76871 | 0.4542 | 0 | 0.0071537 | 0.1343 | 0.52885 | 0 | 0.23715 | 0 | 0.015961 | 0.21419 | 0.52885 | 0 | 0.38624 | 0 | 0.059 | 0 | 0.52885 | 0 | 0.45515 | 0 | 0.033083 | 0.1533 | 0.52885 | 0
2016-11-23 07:00:00 | 0.41333 | 0.00039658 | 0.018089 | 0.42351 | 0.52885 | 0 | 0.35375 | 0.0062598 | 0.022601 | 0.5969 | 0.52885 | 0.77663 | 0.47806 | 0.014068 | 0.007804 | 0.14302 | 0.52885 | 0 | 0.24176 | 0.038818 | 0.016676 | 0.2234 | 0.52885 | 0 | 0.39902 | 0.0030142 | 0.084001 | 0.022893 | 0.52885 | 0 | 0.49983 | 0.038331 | 0.04392 | 0.24696 | 0.52885 | 0
2016-11-23 08:00:00 | 0.44774 | 0.07416 | 0.018089 | 0.44884 | 0.52885 | 0 | 0.39511 | 0.077525 | 0.030135 | 0.62875 | 0.52885 | 0.77662 | 0.53811 | 0.090613 | 0.0052027 | 0.12997 | 0.52885 | 0 | 0.25856 | 0.15527 | 0.015961 | 0.20486 | 0.52885 | 0 | 0.42998 | 0.052749 | 0.09 | 0.022893 | 0.52885 | 0 | 0.57486 | 0.12249 | 0.026808 | 0.49384 | 0.52885 | 0
2016-11-23 09:00:00 | 0.50224 | 0.18018 | 0.018089 | 0.4555 | 0.52885 | 0 | 0.43567 | 0.17961 | 0.045202 | 0.64199 | 0.52885 | 0.76738 | 0.58661 | 0.19447 | 0.0045523 | 0.11292 | 0.52885 | 0 | 0.27689 | 0.29369 | 0.013817 | 0.20486 | 0.52885 | 0 | 0.45111 | 0.12961 | 0.089 | 0.022893 | 0.52885 | 0 | 0.64421 | 0.23998 | 0.020534 | 0.60116 | 0.52885 | 0
2016-11-23 10:00:00 | 0.52255 | 0.24469 | 0.018089 | 0.4433 | 0.52885 | 0 | 0.4532 | 0.25232 | 0.030135 | 0.64634 | 0.52885 | 0.75946 | 0.60611 | 0.26977 | 0.0045523 | 0.12567 | 0.52885 | 0 | 0.28689 | 0.35929 | 0.013103 | 0.27619 | 0.52885 | 0 | 0.43784 | 0.1914 | 0.094 | 0 | 0.52885 | 0 | 0.66022 | 0.33164 | 0.026808 | 0.53068 | 0.52885 | 0
2016-11-23 11:00:00 | 0.52799 | 0.27813 | 0.018089 | 0.43778 | 0.52885 | 0 | 0.46504 | 0.29324 | 0.022601 | 0.64198 | 0.52885 | 0.75945 | 0.61535 | 0.31652 | 0.0052026 | 0.12567 | 0.52885 | 0 | 0.29419 | 0.37434 | 0.015961 | 0.25031 | 0.52885 | 0 | 0.42457 | 0.25018 | 0.109 | 0 | 0.52885 | 0 | 0.66089 | 0.38247 | 0.022816 | 0.29149 | 0.52885 | 0
2016-11-23 12:00:00 | 0.5155 | 0.2776 | 0.018089 | 0.42295 | 0.52885 | 0 | 0.46867 | 0.30624 | 0.022601 | 0.5969 | 0.52885 | 0.76736 | 0.62266 | 0.32935 | 0.005853 | 0.10454 | 0.52885 | 0 | 0.29189 | 0.34334 | 0.020488 | 0.19539 | 0.52885 | 0 | 0.42998 | 0.30594 | 0.109 | 0 | 0.52885 | 0 | 0.65022 | 0.37497 | 0.023386 | 0.15329 | 0.52885 | 0
2016-11-23 13:00:00 | 0.48334 | 0.24548 | 0.018089 | 0.40716 | 0.52885 | 0 | 0.43757 | 0.2918 | 0.022601 | 0.59224 | 0.52885 | 0.77659 | 0.60418 | 0.30618 | 0.0071536 | 0.10872 | 0.52885 | 0 | 0.25997 | 0.27654 | 0.024299 | 0.19539 | 0.52885 | 0 | 0.42555 | 0.3195 | 0.122 | 0 | 0.52885 | 0 | 0.5962 | 0.32331 | 0.018252 | 0.15329 | 0.52885 | 0
2016-11-23 14:00:00 | 0.4739 | 0.18533 | 0.018089 | 0.41314 | 0.52885 | 0 | 0.4423 | 0.23498 | 0.022601 | 0.60153 | 0.52885 | 0.77659 | 0.58134 | 0.23956 | 0.014958 | 0.12997 | 0.52885 | 0 | 0.24856 | 0.18867 | 0.02287 | 0.20485 | 0.52885 | 0 | 0.42998 | 0.26826 | 0.122 | 0 | 0.52885 | 0 | 0.57619 | 0.23998 | 0.017682 | 0.10399 | 0.52885 | 0
2016-11-23 15:00:00 | 0.46991 | 0.077331 | 0.018089 | 0.53564 | 0.52885 | 0 | 0.43994 | 0.10064 | 0.022601 | 0.61071 | 0.52885 | 0.77658 | 0.5766 | 0.10054 | 0.022111 | 0.12997 | 0.52885 | 0 | 0.27509 | 0.06951 | 0.024299 | 0.20485 | 0.52885 | 0 | 0.42359 | 0.1281 | 0.123 | 0.022893 | 0.52885 | 0 | 0.57019 | 0.099991 | 0.018823 | 0.10399 | 0.52885 | 0
2016-11-23 16:00:00 | 0.4879 | 0.0072704 | 0.018089 | 0.52753 | 0.52885 | 0 | 0.45162 | 0.0096302 | 0.022601 | 0.65068 | 0.52885 | 0.7779 | 0.60508 | 0.00993 | 0.024712 | 0.12567 | 0.52885 | 0 | 0.31791 | 0.0036109 | 0.024537 | 0.21419 | 0.52885 | 0 | 0.42015 | 0.022606 | 0.167 | 0.022893 | 0.52885 | 0 | 0.60854 | 0.012499 | 0.021675 | 0.10399 | 0.52885 | 0
2016-11-23 17:00:00 | 0.56001 | 0 | 0.018089 | 0.62476 | 0.52885 | 0 | 0.4925 | 0 | 0.022601 | 0.68444 | 0.52885 | 0.77789 | 0.70747 | 0 | 0.016258 | 0.13429 | 0.52885 | 0 | 0.33111 | 0 | 0.023346 | 0.2234 | 0.52885 | 0 | 0.47027 | 0 | 0.212 | 0.022893 | 0.52885 | 0 | 0.69857 | 0 | 0.022815 | 0.24696 | 0.52885 | 0
2016-11-23 18:00:00 | 0.58043 | 0 | 0.018089 | 0.62294 | 0.52885 | 0 | 0.51492 | 0 | 0.0226 | 0.70075 | 0.52885 | 0.77789 | 0.72299 | 0 | 0.014307 | 0.14302 | 0.52885 | 0 | 0.31675 | 0 | 0.026681 | 0.33286 | 0.52885 | 0 | 0.49287 | 0 | 0.214 | 0.075382 | 0.52885 | 0 | 0.70657 | 0 | 0.028519 | 0.49384 | 0.52885 | 0
2016-11-23 19:00:00 | 0.57822 | 0 | 0.018089 | 0.61748 | 0.52885 | 0 | 0.53544 | 0 | 0.0226 | 0.70476 | 0.52885 | 0.7792 | 0.73762 | 0 | 0.0097548 | 0.15184 | 0.52885 | 0 | 0.32047 | 0 | 0.026919 | 0.34056 | 0.52885 | 0 | 0.49582 | 0 | 0.202 | 0.061322 | 0.52885 | 0 | 0.7149 | 0 | 0.034223 | 0.49384 | 0.52885 | 0
2016-11-23 20:00:00 | 0.52448 | 0 | 0.018089 | 0.57553 | 0.52885 | 0 | 0.50529 | 0 | 0.0226 | 0.6967 | 0.52885 | 0.77788 | 0.72569 | 0 | 0.0071535 | 0.14302 | 0.52885 | 0 | 0.31137 | 0 | 0.02811 | 0.33285 | 0.52885 | 0 | 0.49189 | 0 | 0.189 | 0.061322 | 0.52885 | 0 | 0.71557 | 0 | 0.03023 | 0.63487 | 0.52885 | 0
2016-11-23 21:00:00 | 0.52161 | 0 | 0.018088 | 0.51772 | 0.52885 | 0 | 0.47845 | 0 | 0.0226 | 0.67615 | 0.52885 | 0.77919 | 0.68309 | 0 | 0.0078038 | 0.14301 | 0.52885 | 0 | 0.30291 | 0 | 0.03216 | 0.19539 | 0.52885 | 0 | 0.45455 | 0 | 0.169 | 0 | 0.52885 | 0 | 0.68023 | 0 | 0.038215 | 0.53067 | 0.52885 | 0
2016-11-23 22:00:00 | 0.47927 | 0 | 0.018088 | 0.48862 | 0.52885 | 0 | 0.4382 | 0 | 0.037667 | 0.65067 | 0.52885 | 0.77522 | 0.62574 | 0 | 0.010405 | 0.13429 | 0.52885 | 0 | 0.32111 | 0 | 0.033589 | 0.19539 | 0.52885 | 0 | 0.43243 | 0 | 0.134 | 0 | 0.52885 | 0 | 0.63021 | 0 | 0.039356 | 0.15329 | 0.52885 | 0
2016-11-23 23:00:00 | 0.43904 | 0 | 0.018088 | 0.44274 | 0.52885 | 0 | 0.40663 | 0 | 0.0452 | 0.64634 | 0.52885 | 0.77918 | 0.5562 | 0 | 0.011706 | 0.14301 | 0.52885 | 0 | 0.2742 | 0 | 0.032398 | 0.19539 | 0.52885 | 0 | 0.39705 | 0 | 0.131 | 0 | 0.52885 | 0 | 0.56385 | 0 | 0.039356 | 0.10399 | 0.52885 | 0
2016-11-24 00:00:00 | 0.40621 | 0 | 0.0090442 | 0.41694 | 0.52885 | 0 | 0.36922 | 0 | 0.060267 | 0.48184 | 0.52885 | 0.77785 | 0.48755 | 0 | 0.0052025 | 0.12997 | 0.52885 | 0 | 0.25074 | 0 | 0.040259 | 0.16621 | 0.52885 | 0 | 0.39066 | 0 | 0.144 | 0 | 0.52885 | 0 | 0.5025 | 0 | 0.046771 | 0.10399 | 0.52885 | 0
2016-11-24 01:00:00 | 0.38387 | 0 | 0.0090442 | 0.38238 | 0.52885 | 0 | 0.34475 | 0 | 0.052734 | 0.40279 | 0.52885 | 0.77785 | 0.44714 | 0 | 0.0078037 | 0.11715 | 0.52885 | 0 | 0.23151 | 0 | 0.036209 | 0.16621 | 0.52885 | 0 | 0.37248 | 0 | 0.116 | 0 | 0.52885 | 0 | 0.46249 | 0 | 0.054185 | 0.10399 | 0.52885 | 0
2016-11-24 02:00:00 | 0.3771 | 0 | 0.0090441 | 0.37278 | 0.52885 | 0 | 0.33402 | 0 | 0.0678 | 0.39087 | 0.52885 | 0.77784 | 0.42879 | 0 | 0.0078037 | 0.11714 | 0.52885 | 0 | 0.22125 | 0 | 0.037401 | 0.16621 | 0.52885 | 0 | 0.36462 | 0 | 0.097996 | 0 | 0.52885 | 0 | 0.44448 | 0 | 0.059318 | 0.10399 | 0.52885 | 0
2016-11-24 03:00:00 | 0.37625 | 0 | 0.0090441 | 0.35741 | 0.52885 | 0 | 0.33133 | 0 | 0.037667 | 0.40279 | 0.52885 | 0.77784 | 0.42199 | 0 | 0.0045522 | 0.11714 | 0.52885 | 0 | 0.21946 | 0 | 0.038592 | 0.16621 | 0.52885 | 0 | 0.36167 | 0 | 0.072997 | 0 | 0.52885 | 0 | 0.43715 | 0 | 0.049622 | 0.10399 | 0.52885 | 0
2016-11-24 04:00:00 | 0.39109 | 0 | 0.0090441 | 0.37277 | 0.52885 | 0 | 0.33875 | 0 | 0.0452 | 0.42037 | 0.52885 | 0.77783 | 0.42712 | 0 | 0.0058528 | 0.12567 | 0.52885 | 0 | 0.22292 | 0 | 0.0374 | 0.16621 | 0.52885 | 0 | 0.36462 | 0 | 0.055998 | 0 | 0.52885 | 0 | 0.44148 | 0 | 0.063311 | 0.10399 | 0.52885 | 0
2016-11-24 05:00:00 | 0.43841 | 0 | 0.0090441 | 0.3797 | 0.52885 | 0 | 0.37143 | 0 | 0.037667 | 0.44888 | 0.52885 | 0.77915 | 0.46074 | 0 | 0.0052024 | 0.12997 | 0.52885 | 0 | 0.23779 | 0 | 0.036924 | 0.16621 | 0.52885 | 0 | 0.37789 | 0 | 0.027999 | 0 | 0.52885 | 0 | 0.47049 | 0 | 0.075859 | 0.10399 | 0.52885 | 0
2016-11-24 06:00:00 | 0.58337 | 0 | 0.0090441 | 0.49712 | 0.52885 | 0 | 0.46819 | 0 | 0.0452 | 0.43189 | 0.52885 | 0.77914 | 0.5553 | 0 | 0.0052024 | 0.13429 | 0.52885 | 0 | 0.28343 | 0 | 0.033827 | 0.20485 | 0.52885 | 0 | 0.42408 | 0 | 0.029999 | 0 | 0.52885 | 0 | 0.52851 | 0 | 0.075859 | 0.15329 | 0.52885 | 0
2016-11-24 07:00:00 | 0.71266 | 0.0019828 | 0.009044 | 0.57493 | 0.52885 | 0 | 0.55785 | 0.0057779 | 0.037666 | 0.45447 | 0.52885 | 0.77914 | 0.6437 | 0.016549 | 0.0039018 | 0.14301 | 0.52885 | 0 | 0.32329 | 0.051153 | 0.028586 | 0.22339 | 0.52885 | 0 | 0.48845 | 0 | 0.024999 | 0.07538 | 0.52885 | 0 | 0.6142 | 0.02583 | 0.080421 | 0.33456 | 0.52885 | 0
2016-11-24 08:00:00 | 0.81343 | 0.033575 | 0.009044 | 0.68838 | 0.52885 | 0 | 0.65288 | 0.056816 | 0.015067 | 0.47644 | 0.52885 | 0.77781 | 0.71889 | 0.11254 | 0.0032515 | 0.14741 | 0.52885 | 0 | 0.36521 | 0.23049 | 0.020725 | 0.23248 | 0.52885 | 0 | 0.51253 | 0.016577 | 0.014999 | 0.047915 | 0.52885 | 0 | 0.67589 | 0.19414 | 0.058747 | 0.29148 | 0.52885 | 0
2016-11-24 09:00:00 | 0.84248 | 0.098477 | 0.009044 | 0.66528 | 0.52885 | 0 | 0.69424 | 0.13048 | 0.0075332 | 0.46001 | 0.52885 | 0.77781 | 0.76187 | 0.26893 | 0.0013006 | 0.15629 | 0.52885 | 0 | 0.36572 | 0.3677 | 0.0090522 | 0.18579 | 0.52885 | 0 | 0.52039 | 0.07535 | 0.019999 | 0.022892 | 0.52885 | 0 | 0.67056 | 0.26413 | 0.054184 | 0.33456 | 0.52885 | 0
2016-11-24 10:00:00 | 0.84325 | 0.17818 | 0.009044 | 0.59398 | 0.52885 | 0 | 0.69298 | 0.17719 | 0.0075332 | 0.42037 | 0.52885 | 0.77648 | 0.76405 | 0.37401 | 0.0006503 | 0.15184 | 0.52885 | 0 | 0.3779 | 0.47692 | 0.0076229 | 0.18579 | 0.52885 | 0 | 0.51155 | 0.13714 | 0.041998 | 0 | 0.52885 | 0 | 0.65222 | 0.32245 | 0.04734 | 0.20092 | 0.52885 | 0
2016-11-24 11:00:00 | 0.83588 | 0.20528 | 0.009044 | 0.56605 | 0.52885 | 0 | 0.68761 | 0.18152 | 0.0075332 | 0.37877 | 0.52885 | 0.77647 | 0.76097 | 0.42325 | 0.0026012 | 0.15629 | 0.52885 | 0 | 0.36982 | 0.45525 | 0.011673 | 0.18579 | 0.52885 | 0 | 0.52187 | 0.26674 | 0.024999 | 0.022892 | 0.52885 | 0 | 0.63321 | 0.32162 | 0.045629 | 0.10399 | 0.52885 | 0
2016-11-24 12:00:00 | 0.76808 | 0.23753 | 0.0090439 | 0.49144 | 0.52885 | 0 | 0.63078 | 0.1637 | 0.015066 | 0.3665 | 0.52885 | 0.77647 | 0.75417 | 0.40877 | 0.006503 | 0.12567 | 0.52885 | 0 | 0.34931 | 0.38484 | 0.014055 | 0.18579 | 0.52885 | 0 | 0.51155 | 0.26071 | 0.021999 | 0 | 0.52885 | 0 | 0.62521 | 0.27829 | 0.061028 | 0.10399 | 0.52885 | 0
2016-11-24 13:00:00 | 0.78516 | 0.23357 | 0.0090439 | 0.49314 | 0.52885 | 0 | 0.61073 | 0.16274 | 0.015066 | 0.3603 | 0.52885 | 0.7725 | 0.72825 | 0.29499 | 0.0052023 | 0.12567 | 0.52885 | 0 | 0.35047 | 0.35927 | 0.013578 | 0.17607 | 0.52885 | 0 | 0.48452 | 0.21851 | 0.0089995 | 0 | 0.52885 | 0 | 0.61621 | 0.2083 | 0.074146 | 0.10399 | 0.52885 | 0
2016-11-24 14:00:00 | 0.83118 | 0.15558 | 0.0090439 | 0.52116 | 0.52885 | 0 | 0.6412 | 0.1093 | 0.022599 | 0.33506 | 0.52885 | 0.77382 | 0.7525 | 0.19983 | 0.0058526 | 0.12997 | 0.52885 | 0 | 0.35213 | 0.27863 | 0.014055 | 0.21418 | 0.52885 | 0 | 0.47666 | 0.1507 | 0.0099994 | 0.047915 | 0.52885 | 0 | 0.63154 | 0.13748 | 0.077568 | 0.10399 | 0.52885 | 0
2016-11-24 15:00:00 | 0.84188 | 0.051947 | 0.0090439 | 0.60658 | 0.52885 | 0 | 0.65714 | 0.031296 | 0.015066 | 0.37877 | 0.52885 | 0.77513 | 0.76572 | 0.081918 | 0.0052023 | 0.14301 | 0.52885 | 0 | 0.35098 | 0.092976 | 0.015246 | 0.20485 | 0.52885 | 0 | 0.48993 | 0.088912 | 0.0079995 | 0.10566 | 0.52885 | 0 | 0.66722 | 0.097485 | 0.058176 | 0.10399 | 0.52885 | 0
2016-11-24 16:00:00 | 0.88408 | 0.001454 | 0.018088 | 0.7181 | 0.52885 | 0 | 0.70387 | 0.0019259 | 0.015066 | 0.46001 | 0.52885 | 0.77513 | 0.8078 | 0.0049647 | 0.0026012 | 0.13864 | 0.52885 | 0 | 0.38623 | 0.0033098 | 0.016437 | 0.22339 | 0.52885 | 0 | 0.4973 | 0.016577 | 0.0059996 | 0.10566 | 0.52885 | 0 | 0.7089 | 0.0099984 | 0.057606 | 0.15329 | 0.52885 | 0
2016-11-24 17:00:00 | 0.91775 | 0 | 0.018088 | 0.8518 | 0.52885 | 0 | 0.74159 | 0 | 0.015066 | 0.61976 | 0.52885 | 0.77512 | 0.89505 | 0 | 0.0019509 | 0.13864 | 0.52885 | 0 | 0.44481 | 0 | 0.013102 | 0.30916 | 0.52885 | 0 | 0.55381 | 0 | 0.0089994 | 0.19696 | 0.52885 | 0 | 0.81094 | 0 | 0.068442 | 0.49382 | 0.52885 | 0
2016-11-24 18:00:00 | 0.87517 | 0 | 0.027131 | 0.84094 | 0.52885 | 0 | 0.7135 | 0 | 0.015066 | 0.69262 | 0.52885 | 0.7738 | 0.89389 | 0 | 0.004552 | 0.15628 | 0.52885 | 0 | 0.44712 | 0 | 0.015246 | 0.34815 | 0.52885 | 0 | 0.57002 | 0 | 0.0079994 | 0.41611 | 0.52885 | 0 | 0.81494 | 0 | 0.072434 | 0.49382 | 0.52885 | 0
2016-11-24 19:00:00 | 0.83567 | 0 | 0.027131 | 0.74053 | 0.52885 | 0 | 0.68903 | 0 | 0.015066 | 0.69669 | 0.52885 | 0.77379 | 0.88735 | 0 | 0.0032514 | 0.16526 | 0.52885 | 0 | 0.44725 | 0 | 0.016913 | 0.30107 | 0.52885 | 0 | 0.57248 | 0 | 0.011999 | 0.29192 | 0.52885 | 0 | 0.82861 | 0 | 0.074145 | 0.49382 | 0.52885 | 0
2016-11-24 20:00:00 | 0.77727 | 0 | 0.0090438 | 0.61866 | 0.52885 | 0 | 0.63015 | 0 | 0.015066 | 0.68029 | 0.52885 | 0.77247 | 0.84283 | 0 | 0.0039017 | 0.14301 | 0.52885 | 0 | 0.43251 | 0 | 0.023821 | 0.2503 | 0.52885 | 0 | 0.5543 | 0 | 0.0079994 | 0.15739 | 0.52885 | 0 | 0.80694 | 0 | 0.06502 | 0.49382 | 0.52885 | 0
2016-11-24 21:00:00 | 0.71992 | 0 | 0.0090438 | 0.55077 | 0.52885 | 0 | 0.5809 | 0 | 0.007533 | 0.65925 | 0.52885 | 0.77378 | 0.7756 | 0 | 0.0052023 | 0.13864 | 0.52885 | 0 | 0.39738 | 0 | 0.025727 | 0.24145 | 0.52885 | 0 | 0.51302 | 0 | 0.0079994 | 0 | 0.52885 | 0 | 0.74625 | 0 | 0.05019 | 0.76062 | 0.52885 | 0
2016-11-24 22:00:00 | 0.64255 | 0 | 0.0090437 | 0.51253 | 0.52885 | 0 | 0.52186 | 0 | 0.007533 | 0.63316 | 0.52885 | 0.77246 | 0.69348 | 0 | 0.004552 | 0.14741 | 0.52885 | 0 | 0.35201 | 0 | 0.027394 | 0.19538 | 0.52885 | 0 | 0.47371 | 0 | 0.0029998 | 0 | 0.52885 | 0 | 0.66822 | 0 | 0.046198 | 0.24695 | 0.52885 | 0
2016-11-24 23:00:00 | 0.58323 | 0 | 0.0090437 | 0.4773 | 0.52885 | 0 | 0.46377 | 0 | 0.007533 | 0.63316 | 0.52885 | 0.76849 | 0.602 | 0 | 0.0084536 | 0.11714 | 0.52885 | 0 | 0.30958 | 0 | 0.030014 | 0.16621 | 0.52885 | 0 | 0.43587 | 0 | 0.0039997 | 0 | 0.52885 | 0 | 0.59286 | 0 | 0.063308 | 0.10399 | 0.52885 | 0
2016-11-25 00:00:00 | 0.52406 | 0 | 0.0090437 | 0.37969 | 0.52885 | 0 | 0.4262 | 0 | 0.015066 | 0.61976 | 0.52885 | 0.77376 | 0.52528 | 0 | 0.013656 | 0.12566 | 0.52885 | 0 | 0.26766 | 0 | 0.025488 | 0.14608 | 0.52885 | 0 | 0.40491 | 0 | 0.0059995 | 0 | 0.52885 | 0 | 0.53351 | 0 | 0.095817 | 0.10399 | 0.52885 | 0
2016-11-25 01:00:00 | 0.49618 | 0 | 0.0090437 | 0.35212 | 0.52885 | 0 | 0.40063 | 0 | 0.022599 | 0.60611 | 0.52885 | 0.77376 | 0.48717 | 0 | 0.020809 | 0.12566 | 0.52885 | 0 | 0.24676 | 0 | 0.026917 | 0.14608 | 0.52885 | 0 | 0.38526 | 0 | 0.0079993 | 0 | 0.52885 | 0 | 0.49116 | 0 | 0.11236 | 0.10399 | 0.52885 | 0
2016-11-25 02:00:00 | 0.47822 | 0 | 0.0090437 | 0.34687 | 0.52885 | 0 | 0.38469 | 0 | 0.007533 | 0.59687 | 0.52885 | 0.77375 | 0.46934 | 0 | 0.029262 | 0.11714 | 0.52885 | 0 | 0.23459 | 0 | 0.020962 | 0.14608 | 0.52885 | 0 | 0.37543 | 0 | 0.0069994 | 0 | 0.52885 | 0 | 0.47182 | 0 | 0.1135 | 0.10399 | 0.52885 | 0
2016-11-25 03:00:00 | 0.47401 | 0 | 0.0090436 | 0.3453 | 0.52885 | 0 | 0.38185 | 0 | 0.0075329 | 0.61069 | 0.52885 | 0.77375 | 0.46228 | 0 | 0.027962 | 0.10871 | 0.52885 | 0 | 0.23125 | 0 | 0.02525 | 0.14607 | 0.52885 | 0 | 0.37101 | 0 | 0.015999 | 0 | 0.52885 | 0 | 0.46349 | 0 | 0.082699 | 0.10399 | 0.52885 | 0
2016-11-25 04:00:00 | 0.48025 | 0 | 0.0090436 | 0.35423 | 0.52885 | 0 | 0.385 | 0 | 0.0075329 | 0.61069 | 0.52885 | 0.77374 | 0.46369 | 0 | 0.02276 | 0.10453 | 0.52885 | 0 | 0.23715 | 0 | 0.03716 | 0.14607 | 0.52885 | 0 | 0.3715 | 0 | 0.016998 | 0 | 0.52885 | 0 | 0.46982 | 0 | 0.063878 | 0.10399 | 0.52885 | 0
2016-11-25 05:00:00 | 0.51329 | 0 | 0.0090436 | 0.36851 | 0.52885 | 0 | 0.4101 | 0 | 0.0075329 | 0.61068 | 0.52885 | 0.77374 | 0.4873 | 0 | 0.018858 | 0.10871 | 0.52885 | 0 | 0.2583 | 0 | 0.035969 | 0.15621 | 0.52885 | 0 | 0.38477 | 0 | 0.024998 | 0 | 0.52885 | 0 | 0.4965 | 0 | 0.055893 | 0.10399 | 0.52885 | 0
2016-11-25 06:00:00 | 0.63841 | 0 | 0.0090436 | 0.49199 | 0.52885 | 0 | 0.49203 | 0 | 0.0075329 | 0.64631 | 0.52885 | 0.77373 | 0.57326 | 0 | 0.017557 | 0.12996 | 0.52885 | 0 | 0.2956 | 0 | 0.036207 | 0.17607 | 0.52885 | 0 | 0.42752 | 0 | 0.032997 | 0 | 0.52885 | 0 | 0.55418 | 0 | 0.045627 | 0.10399 | 0.52885 | 0
2016-11-25 07:00:00 | 0.77436 | 0.0005287 | 0.0090436 | 0.61199 | 0.52885 | 0 | 0.5839 | 0.0052961 | 0.0075329 | 0.69261 | 0.52885 | 0.77373 | 0.66756 | 0.016962 | 0.022109 | 0.13428 | 0.52885 | 0 | 0.33496 | 0.014442 | 0.03049 | 0.19538 | 0.52885 | 0 | 0.48796 | 0.0015069 | 0.025997 | 0.022892 | 0.52885 | 0 | 0.63388 | 0.0074985 | 0.032509 | 0.20091 | 0.52885 | 0
2016-11-25 08:00:00 | 0.86573 | 0.027096 | 0.0090435 | 0.75994 | 0.52885 | 0 | 0.67956 | 0.054886 | 0.0075329 | 0.72448 | 0.52885 | 0.77372 | 0.74031 | 0.12039 | 0.020158 | 0.13863 | 0.52885 | 0 | 0.36059 | 0.11193 | 0.021915 | 0.21418 | 0.52885 | 0 | 0.51892 | 0.055756 | 0.012999 | 0.022892 | 0.52885 | 0 | 0.66722 | 0.04999 | 0.015399 | 0.37626 | 0.52885 | 0
2016-11-25 09:00:00 | 0.89046 | 0.079041 | 0.0090435 | 0.736 | 0.52885 | 0 | 0.7086 | 0.11122 | 0.0075328 | 0.76235 | 0.52885 | 0.77108 | 0.79343 | 0.28504 | 0.011055 | 0.12996 | 0.52885 | 0 | 0.367 | 0.23468 | 0.010481 | 0.19538 | 0.52885 | 0 | 0.51253 | 0.10548 | 0.011999 | 0.022891 | 0.52885 | 0 | 0.67823 | 0.12831 | 0.0079846 | 0.37626 | 0.52885 | 0
2016-11-25 10:00:00 | 0.88783 | 0.12054 | 0.0090435 | 0.59575 | 0.52885 | 0 | 0.67845 | 0.14781 | 0.0075328 | 0.73222 | 0.52885 | 0.76975 | 0.81306 | 0.3864 | 0.0058524 | 0.11291 | 0.52885 | 0 | 0.32868 | 0.2386 | 0.0080989 | 0.17606 | 0.52885 | 0 | 0.51794 | 0.20193 | 0.017998 | 0 | 0.52885 | 0 | 0.67656 | 0.20912 | 0.0096956 | 0.37626 | 0.52885 | 0
2016-11-25 11:00:00 | 0.87643 | 0.11327 | 0.0090435 | 0.53618 | 0.52885 | 0 | 0.6854 | 0.20077 | 0.0075328 | 0.7127 | 0.52885 | 0.76975 | 0.80523 | 0.40915 | 0.0019508 | 0.12139 | 0.52885 | 0 | 0.32175 | 0.26507 | 0.0080989 | 0.17606 | 0.52885 | 0 | 0.51794 | 0.18535 | 0.011999 | 0.035118 | 0.52885 | 0 | 0.63321 | 0.1583 | 0.013118 | 0.37626 | 0.52885 | 0
2016-11-25 12:00:00 | 0.80284 | 0.10878 | 0.0090435 | 0.47898 | 0.52885 | 0 | 0.65825 | 0.21328 | 0.0075328 | 0.72448 | 0.52885 | 0.76974 | 0.78342 | 0.35041 | 0.0013005 | 0.12139 | 0.52885 | 0 | 0.36124 | 0.39114 | 0.0076225 | 0.21417 | 0.52885 | 0 | 0.49435 | 0.10247 | 0.0079991 | 0.10566 | 0.52885 | 0 | 0.65255 | 0.17163 | 0.014258 | 0.37626 | 0.52885 | 0
2016-11-25 13:00:00 | 0.81003 | 0.099395 | 0.0090434 | 0.46998 | 0.52885 | 0 | 0.6352 | 0.16225 | 0.0075328 | 0.70071 | 0.52885 | 0.76974 | 0.75635 | 0.29166 | 0.00065026 | 0.12566 | 0.52885 | 0 | 0.35444 | 0.36376 | 0.011195 | 0.18579 | 0.52885 | 0 | 0.47666 | 0.11151 | 0.0059993 | 0.011197 | 0.52885 | 0 | 0.64655 | 0.11748 | 0.0091252 | 0.37626 | 0.52885 | 0
2016-11-25 14:00:00 | 0.84595 | 0.051416 | 0.0090434 | 0.49141 | 0.52885 | 0 | 0.67845 | 0.10207 | 0.0075328 | 0.70473 | 0.52885 | 0.76973 | 0.75725 | 0.19609 | 0.0013005 | 0.12566 | 0.52885 | 0 | 0.34983 | 0.21994 | 0.0097662 | 0.19538 | 0.52885 | 0 | 0.47862 | 0.075345 | 0.0049994 | 0 | 0.52885 | 0 | 0.65355 | 0.064153 | 0.020532 | 0.24694 | 0.52885 | 0
2016-11-25 15:00:00 | 0.87913 | 0.020223 | 0.0090434 | 0.64426 | 0.52885 | 0 | 0.7045 | 0.035627 | 0.0075327 | 0.71664 | 0.52885 | 0.76973 | 0.76995 | 0.081499 | 0.0013005 | 0.12139 | 0.52885 | 0 | 0.36303 | 0.081537 | 0.0092898 | 0.18579 | 0.52885 | 0 | 0.47912 | 0.028631 | 0.0029996 | 0.022891 | 0.52885 | 0 | 0.66922 | 0.018329 | 0.047337 | 0.10398 | 0.52885 | 0
2016-11-25 16:00:00 | 0.91361 | 0.0010574 | 0.0090434 | 0.70853 | 0.52885 | 0 | 0.73891 | 0.0014444 | 0.015065 | 0.75493 | 0.52885 | 0.77236 | 0.82345 | 0.0066192 | 0.002601 | 0.12139 | 0.52885 | 0 | 0.39751 | 0.0030087 | 0.022391 | 0.23247 | 0.52885 | 0 | 0.4973 | 0.0015069 | 0.010999 | 0.035117 | 0.52885 | 0 | 0.72591 | 0.00083315 | 0.058743 | 0.10398 | 0.52885 | 0
2016-11-25 17:00:00 | 0.94013 | 0 | 0.0090434 | 0.92165 | 0.52885 | 0 | 0.76654 | 0 | 0.015065 | 0.7805 | 0.52885 | 0.77367 | 0.91134 | 0 | 0.0097538 | 0.16978 | 0.52885 | 0 | 0.45353 | 0 | 0.046449 | 0.34054 | 0.52885 | 0 | 0.55577 | 0 | 0.0089989 | 0.34955 | 0.52885 | 0 | 0.81494 | 0 | 0.066157 | 0.20091 | 0.52885 | 0
2016-11-25 18:00:00 | 0.89639 | 0 | 0.0090433 | 0.77822 | 0.52885 | 0 | 0.73717 | 0 | 0.030131 | 0.81539 | 0.52885 | 0.77499 | 0.90685 | 0 | 0.013005 | 0.19283 | 0.52885 | 0 | 0.45058 | 0 | 0.039779 | 0.38484 | 0.52885 | 0 | 0.56904 | 0 | 0.0099988 | 0.45334 | 0.52885 | 0 | 0.81894 | 0 | 0.07129 | 0.24694 | 0.52885 | 0
2016-11-25 19:00:00 | 0.84875 | 0 | 0.0090433 | 0.67894 | 0.52885 | 0 | 0.70955 | 0 | 0.037663 | 0.81878 | 0.52885 | 0.77366 | 0.9048 | 0 | 0.024059 | 0.19283 | 0.52885 | 0 | 0.45161 | 0 | 0.036444 | 0.32504 | 0.52885 | 0 | 0.57199 | 0 | 0.0099987 | 0.26586 | 0.52885 | 0 | 0.82694 | 0 | 0.074141 | 0.15328 | 0.52885 | 0
2016-11-25 20:00:00 | 0.78769 | 0 | 0.0090433 | 0.61923 | 0.52885 | 0 | 0.64893 | 0 | 0.090392 | 0.79468 | 0.52885 | 0.77366 | 0.85168 | 0 | 0.050069 | 0.143 | 0.52885 | 0 | 0.43443 | 0 | 0.034777 | 0.23247 | 0.52885 | 0 | 0.55184 | 0 | 0.012998 | 0.13921 | 0.52885 | 0 | 0.79493 | 0 | 0.077563 | 0.10398 | 0.52885 | 0
2016-11-25 21:00:00 | 0.72396 | 0 | 0.0090433 | 0.55484 | 0.52885 | 0 | 0.597 | 0 | 0.082859 | 0.77329 | 0.52885 | 0.77365 | 0.78047 | 0 | 0.065675 | 0.13863 | 0.52885 | 0 | 0.39905 | 0 | 0.028345 | 0.15621 | 0.52885 | 0 | 0.51155 | 0 | 0.016998 | 0.1766 | 0.52885 | 0 | 0.73491 | 0 | 0.094102 | 0.10398 | 0.52885 | 0
2016-11-25 22:00:00 | 0.64847 | 0 | 0.0090433 | 0.49822 | 0.52885 | 0 | 0.53528 | 0 | 0.082859 | 0.70071 | 0.52885 | 0.77365 | 0.694 | 0 | 0.074778 | 0.1474 | 0.52885 | 0 | 0.35649 | 0 | 0.030489 | 0.15621 | 0.52885 | 0 | 0.46781 | 0 | 0.022997 | 0 | 0.52885 | 0 | 0.66289 | 0 | 0.099235 | 0.10398 | 0.52885 | 0
2016-11-25 23:00:00 | 0.59306 | 0 | 0.0090432 | 0.4499 | 0.52885 | 0 | 0.48429 | 0 | 0.10546 | 0.68027 | 0.52885 | 0.79081 | 0.60739 | 0 | 0.069576 | 0.13863 | 0.52885 | 0 | 0.31022 | 0 | 0.028107 | 0.14607 | 0.52885 | 0 | 0.43047 | 0 | 0.031996 | 0 | 0.52885 | 0 | 0.5912 | 0 | 0.087258 | 0.10398 | 0.52885 | 0
2016-11-26 00:00:00 | 0.54223 | 0 | 0.018086 | 0.38556 | 0.52885 | 0 | 0.43362 | 0 | 0.090391 | 0.56845 | 0.52885 | 0.81726 | 0.53285 | 0 | 0.070226 | 0.11291 | 0.52885 | 0 | 0.27163 | 0 | 0.026916 | 0.1662 | 0.52885 | 0 | 0.39853 | 0 | 0.041994 | 0 | 0.52885 | 0 | 0.53384 | 0 | 0.085547 | 0.10398 | 0.52885 | 0
2016-11-26 01:00:00 | 0.50852 | 0 | 0.02713 | 0.36319 | 0.52885 | 0 | 0.40552 | 0 | 0.082858 | 0.55874 | 0.52885 | 0.81726 | 0.49243 | 0 | 0.089733 | 0.11291 | 0.52885 | 0 | 0.25061 | 0 | 0.033347 | 0.20484 | 0.52885 | 0 | 0.37887 | 0 | 0.047993 | 0 | 0.52885 | 0 | 0.48783 | 0 | 0.096382 | 0.10398 | 0.52885 | 0
2016-11-26 02:00:00 | 0.49505 | 0 | 0.036173 | 0.35949 | 0.52885 | 0 | 0.38974 | 0 | 0.045195 | 0.55384 | 0.52885 | 0.81725 | 0.47075 | 0 | 0.10534 | 0.10871 | 0.52885 | 0 | 0.2424 | 0 | 0.040493 | 0.19537 | 0.52885 | 0 | 0.36855 | 0 | 0.053992 | 0 | 0.52885 | 0 | 0.47082 | 0 | 0.10893 | 0.10398 | 0.52885 | 0
2016-11-26 03:00:00 | 0.48751 | 0 | 0.027129 | 0.36213 | 0.52885 | 0 | 0.38343 | 0 | 0.022598 | 0.56361 | 0.52885 | 0.81725 | 0.46177 | 0 | 0.071526 | 0.10453 | 0.52885 | 0 | 0.23561 | 0 | 0.034776 | 0.1662 | 0.52885 | 0 | 0.3656 | 0 | 0.053992 | 0 | 0.52885 | 0 | 0.46549 | 0 | 0.10665 | 0.10398 | 0.52885 | 0
2016-11-26 04:00:00 | 0.49295 | 0 | 0.036173 | 0.37008 | 0.52885 | 0 | 0.38927 | 0 | 0.015065 | 0.58278 | 0.52885 | 0.81724 | 0.46728 | 0 | 0.019507 | 0.10453 | 0.52885 | 0 | 0.24074 | 0 | 0.020246 | 0.1662 | 0.52885 | 0 | 0.36953 | 0 | 0.046993 | 0 | 0.52885 | 0 | 0.47182 | 0 | 0.094671 | 0.10398 | 0.52885 | 0
2016-11-26 05:00:00 | 0.52999 | 0 | 0.036172 | 0.38288 | 0.52885 | 0 | 0.41563 | 0 | 0.015065 | 0.58278 | 0.52885 | 0.81856 | 0.49666 | 0 | 0.0045517 | 0.11291 | 0.52885 | 0 | 0.25445 | 0 | 0.013101 | 0.1662 | 0.52885 | 0 | 0.38477 | 0 | 0.030995 | 0 | 0.52885 | 0 | 0.4945 | 0 | 0.072999 | 0.10398 | 0.52885 | 0
2016-11-26 06:00:00 | 0.65665 | 0 | 0.036172 | 0.50163 | 0.52885 | 0 | 0.49866 | 0 | 0.015065 | 0.59219 | 0.52885 | 0.81723 | 0.58301 | 0 | 0.0039014 | 0.12566 | 0.52885 | 0 | 0.30022 | 0 | 0.010719 | 0.1662 | 0.52885 | 0 | 0.42948 | 0 | 0.023996 | 0 | 0.52885 | 0 | 0.55452 | 0 | 0.05589 | 0.10398 | 0.52885 | 0
2016-11-26 07:00:00 | 0.79593 | 0 | 0.036172 | 0.65285 | 0.52885 | 0 | 0.60016 | 0.0028886 | 0.0075325 | 0.65922 | 0.52885 | 0.81722 | 0.67757 | 0.0049642 | 0.0032512 | 0.13428 | 0.52885 | 0 | 0.3397 | 0.015645 | 0.0083367 | 0.1662 | 0.52885 | 0 | 0.48943 | 0.0015068 | 0.014998 | 0.090134 | 0.52885 | 0 | 0.64021 | 0.01333 | 0.042202 | 0.33454 | 0.52885 | 0
2016-11-26 08:00:00 | 0.90137 | 0.0035685 | 0.036172 | 0.82066 | 0.52885 | 0 | 0.6925 | 0.022627 | 0.0075325 | 0.70472 | 0.52885 | 0.81722 | 0.74596 | 0.034336 | 0.0019507 | 0.13863 | 0.52885 | 0 | 0.36431 | 0.086648 | 0.0078603 | 0.25029 | 0.52885 | 0 | 0.51302 | 0.070821 | 0.010998 | 0.022891 | 0.52885 | 0 | 0.70223 | 0.067482 | 0.05589 | 0.10398 | 0.52885 | 0
2016-11-26 09:00:00 | 0.93732 | 0.016653 | 0.036172 | 0.76446 | 0.52885 | 0 | 0.7277 | 0.046699 | 0.015065 | 0.7007 | 0.52885 | 0.81721 | 0.77457 | 0.056261 | 0.0019507 | 0.143 | 0.52885 | 0 | 0.36303 | 0.18894 | 0.0073839 | 0.20483 | 0.52885 | 0 | 0.51892 | 0.17178 | 0.0089986 | 0.022891 | 0.52885 | 0 | 0.71591 | 0.065816 | 0.07642 | 0.15328 | 0.52885 | 0
2016-11-26 10:00:00 | 0.93855 | 0.028548 | 0.036172 | 0.70091 | 0.52885 | 0 | 0.73654 | 0.083287 | 0.015065 | 0.6761 | 0.52885 | 0.82251 | 0.78111 | 0.12907 | 0.0078027 | 0.15627 | 0.52885 | 0 | 0.36149 | 0.34027 | 0.0083367 | 0.19537 | 0.52885 | 0 | 0.51597 | 0.31191 | 0.0039994 | 0 | 0.52885 | 0 | 0.72524 | 0.15746 | 0.082693 | 0.10398 | 0.52885 | 0
2016-11-26 11:00:00 | 0.93353 | 0.03846 | 0.036172 | 0.6381 | 0.52885 | 0 | 0.73717 | 0.099174 | 0.022597 | 0.63754 | 0.52885 | 0.8278 | 0.78612 | 0.1452 | 0.035763 | 0.12995 | 0.52885 | 0 | 0.33368 | 0.33004 | 0.015244 | 0.1662 | 0.52885 | 0 | 0.50958 | 0.36465 | 0.011998 | 0 | 0.52885 | 0 | 0.7069 | 0.14496 | 0.071287 | 0.10398 | 0.52885 | 0
2016-11-26 12:00:00 | 0.85745 | 0.041368 | 0.036172 | 0.53964 | 0.52885 | 0 | 0.70576 | 0.091471 | 0.015065 | 0.64629 | 0.52885 | 0.82647 | 0.77431 | 0.14313 | 0.033812 | 0.11713 | 0.52885 | 0 | 0.2965 | 0.2795 | 0.015006 | 0.1662 | 0.52885 | 0 | 0.52138 | 0.40985 | 0.015997 | 0 | 0.52885 | 0 | 0.66756 | 0.063316 | 0.081552 | 0.10398 | 0.52885 | 0
2016-11-26 13:00:00 | 0.86278 | 0.040839 | 0.036172 | 0.53673 | 0.52885 | 0 | 0.67277 | 0.10254 | 0.022597 | 0.63754 | 0.52885 | 0.82647 | 0.77534 | 0.10549 | 0.024709 | 0.11713 | 0.52885 | 0 | 0.28637 | 0.22143 | 0.011195 | 0.1662 | 0.52885 | 0 | 0.47617 | 0.30739 | 0.018997 | 0 | 0.52885 | 0 | 0.66222 | 0.060817 | 0.055889 | 0.10398 | 0.52885 | 0
2016-11-26 14:00:00 | 0.89533 | 0.027094 | 0.027129 | 0.62468 | 0.52885 | 0 | 0.69077 | 0.075583 | 0.015065 | 0.63754 | 0.52885 | 0.83044 | 0.79613 | 0.071152 | 0.026009 | 0.11713 | 0.52885 | 0 | 0.34367 | 0.15434 | 0.014529 | 0.21417 | 0.52885 | 0 | 0.46781 | 0.21095 | 0.014997 | 0 | 0.52885 | 0 | 0.65522 | 0.056651 | 0.034788 | 0.15328 | 0.52885 | 0
2016-11-26 15:00:00 | 0.9101 | 0.010177 | 0.036172 | 0.70723 | 0.52885 | 0 | 0.71539 | 0.025034 | 0.015065 | 0.67191 | 0.52885 | 0.82911 | 0.81165 | 0.054191 | 0.0078027 | 0.13428 | 0.52885 | 0 | 0.35611 | 0.051747 | 0.020722 | 0.1662 | 0.52885 | 0 | 0.47027 | 0.085887 | 0.011998 | 0.02289 | 0.52885 | 0 | 0.67222 | 0.038323 | 0.034218 | 0.15328 | 0.52885 | 0
2016-11-26 16:00:00 | 0.94353 | 0.00052866 | 0.045215 | 0.85853 | 0.52885 | 0 | 0.75706 | 0.00048142 | 0.015065 | 0.7322 | 0.52885 | 0.83175 | 0.85296 | 0.0033094 | 0.0032511 | 0.12138 | 0.52885 | 0 | 0.39495 | 0.00060171 | 0.028821 | 0.18578 | 0.52885 | 0 | 0.4855 | 0.021095 | 0.014997 | 0.02289 | 0.52885 | 0 | 0.72224 | 0.0016662 | 0.036499 | 0.10398 | 0.52885 | 0
2016-11-26 17:00:00 | 0.94388 | 0 | 0.045214 | 0.88049 | 0.52885 | 0 | 0.77222 | 0 | 0.022597 | 0.75491 | 0.52885 | 0.79996 | 0.91943 | 0 | 0.0039013 | 0.12138 | 0.52885 | 0 | 0.47122 | 0 | 0.023819 | 0.34053 | 0.52885 | 0 | 0.54545 | 0 | 0.013998 | 0.10565 | 0.52885 | 0 | 0.81394 | 0 | 0.024522 | 0.33453 | 0.52885 | 0
2016-11-26 18:00:00 | 0.90582 | 0 | 0.045214 | 0.77556 | 0.52885 | 0 | 0.74017 | 0 | 0.0075323 | 0.78048 | 0.52885 | 0.8026 | 0.91853 | 0 | 0.0032511 | 0.21177 | 0.52885 | 0 | 0.45815 | 0 | 0.028344 | 0.38483 | 0.52885 | 0 | 0.56904 | 0 | 0.011998 | 0.49366 | 0.52885 | 0 | 0.81727 | 0 | 0.03992 | 0.56638 | 0.52885 | 0
2016-11-26 19:00:00 | 0.85668 | 0 | 0.045214 | 0.67267 | 0.52885 | 0 | 0.71271 | 0 | 0.015065 | 0.77689 | 0.52885 | 0.83572 | 0.91468 | 0 | 0.0078026 | 0.19282 | 0.52885 | 0 | 0.45892 | 0 | 0.030488 | 0.29286 | 0.52885 | 0 | 0.57494 | 0 | 0.028995 | 0.38156 | 0.52885 | 0 | 0.82861 | 0 | 0.053607 | 0.37625 | 0.52885 | 0
2016-11-26 20:00:00 | 0.79944 | 0 | 0.045214 | 0.58258 | 0.52885 | 0 | 0.65288 | 0 | 0.022597 | 0.75862 | 0.52885 | 0.83571 | 0.86079 | 0 | 0.017556 | 0.15182 | 0.52885 | 0 | 0.43917 | 0 | 0.031679 | 0.23246 | 0.52885 | 0 | 0.55676 | 0 | 0.05699 | 0.41605 | 0.52885 | 0 | 0.80327 | 0 | 0.049045 | 0.33453 | 0.52885 | 0
2016-11-26 21:00:00 | 0.73592 | 0 | 0.054257 | 0.54955 | 0.52885 | 0 | 0.6 | 0 | 0.022597 | 0.7087 | 0.52885 | 0.82509 | 0.78843 | 0 | 0.03056 | 0.12995 | 0.52885 | 0 | 0.39944 | 0 | 0.036204 | 0.22337 | 0.52885 | 0 | 0.50909 | 0 | 0.079985 | 0.090132 | 0.52885 | 0 | 0.74358 | 0 | 0.048474 | 0.37624 | 0.52885 | 0
2016-11-26 22:00:00 | 0.66443 | 0 | 0.045214 | 0.51995 | 0.52885 | 0 | 0.53781 | 0 | 0.030129 | 0.6677 | 0.52885 | 0.83304 | 0.70169 | 0 | 0.041614 | 0.13428 | 0.52885 | 0 | 0.3556 | 0 | 0.0393 | 0.17606 | 0.52885 | 0 | 0.46929 | 0 | 0.076986 | 0 | 0.52885 | 0 | 0.67056 | 0 | 0.051896 | 0.15328 | 0.52885 | 0
2016-11-26 23:00:00 | 0.60565 | 0 | 0.045214 | 0.50105 | 0.52885 | 0 | 0.48335 | 0 | 0.037661 | 0.63312 | 0.52885 | 0.83702 | 0.60585 | 0 | 0.049416 | 0.11291 | 0.52885 | 0 | 0.30868 | 0 | 0.04978 | 0.1662 | 0.52885 | 0 | 0.43047 | 0 | 0.070987 | 0 | 0.52885 | 0 | 0.5912 | 0 | 0.051896 | 0.10398 | 0.52885 | 0
2016-11-27 00:00:00 | 0.54935 | 0 | 0.045214 | 0.40061 | 0.52885 | 0 | 0.43804 | 0 | 0.045193 | 0.59684 | 0.52885 | 0.83436 | 0.52746 | 0 | 0.040313 | 0.1129 | 0.52885 | 0 | 0.27573 | 0 | 0.047875 | 0.1662 | 0.52885 | 0 | 0.39754 | 0 | 0.062988 | 0 | 0.52885 | 0 | 0.51917 | 0 | 0.050185 | 0.10398 | 0.52885 | 0
2016-11-27 01:00:00 | 0.5195 | 0 | 0.054256 | 0.38554 | 0.52885 | 0 | 0.412 | 0 | 0.060257 | 0.59218 | 0.52885 | 0.83435 | 0.48152 | 0 | 0.065021 | 0.11713 | 0.52885 | 0 | 0.25279 | 0 | 0.044302 | 0.20483 | 0.52885 | 0 | 0.37936 | 0 | 0.066987 | 0 | 0.52885 | 0 | 0.47416 | 0 | 0.050185 | 0.10398 | 0.52885 | 0
2016-11-27 02:00:00 | 0.50393 | 0 | 0.063299 | 0.37859 | 0.52885 | 0 | 0.39526 | 0 | 0.11298 | 0.59218 | 0.52885 | 0.83435 | 0.46805 | 0 | 0.091679 | 0.11713 | 0.52885 | 0 | 0.24305 | 0 | 0.058593 | 0.20483 | 0.52885 | 0 | 0.36757 | 0 | 0.063988 | 0 | 0.52885 | 0 | 0.45448 | 0 | 0.050185 | 0.10398 | 0.52885 | 0
2016-11-27 03:00:00 | 0.49989 | 0 | 0.063299 | 0.36847 | 0.52885 | 0 | 0.38942 | 0 | 0.16571 | 0.59218 | 0.52885 | 0.83302 | 0.45933 | 0 | 0.098831 | 0.10037 | 0.52885 | 0 | 0.24151 | 0 | 0.068834 | 0.17605 | 0.52885 | 0 | 0.3656 | 0 | 0.05199 | 0 | 0.52885 | 0 | 0.44815 | 0 | 0.047903 | 0.10398 | 0.52885 | 0
2016-11-27 04:00:00 | 0.50649 | 0 | 0.072341 | 0.37645 | 0.52885 | 0 | 0.391 | 0 | 0.20337 | 0.59218 | 0.52885 | 0.83168 | 0.45278 | 0 | 0.10013 | 0.10453 | 0.52885 | 0 | 0.24471 | 0 | 0.075503 | 0.1662 | 0.52885 | 0 | 0.36708 | 0 | 0.041992 | 0 | 0.52885 | 0 | 0.45082 | 0 | 0.046192 | 0.10398 | 0.52885 | 0
2016-11-27 05:00:00 | 0.54353 | 0 | 0.072341 | 0.39467 | 0.52885 | 0 | 0.41515 | 0 | 0.21843 | 0.59218 | 0.52885 | 0.83168 | 0.48909 | 0 | 0.086477 | 0.12138 | 0.52885 | 0 | 0.26061 | 0 | 0.076456 | 0.1662 | 0.52885 | 0 | 0.37838 | 0 | 0.045991 | 0 | 0.52885 | 0 | 0.47683 | 0 | 0.046192 | 0.10398 | 0.52885 | 0
2016-11-27 06:00:00 | 0.66275 | 0 | 0.081384 | 0.46211 | 0.52885 | 0 | 0.50055 | 0 | 0.24103 | 0.64628 | 0.52885 | 0.83035 | 0.57839 | 0 | 0.077374 | 0.12138 | 0.52885 | 0 | 0.3006 | 0 | 0.073836 | 0.1662 | 0.52885 | 0 | 0.42555 | 0 | 0.04799 | 0 | 0.52885 | 0 | 0.53985 | 0 | 0.048473 | 0.10398 | 0.52885 | 0
2016-11-27 07:00:00 | 0.798 | 0 | 0.081383 | 0.54662 | 0.52885 | 0 | 0.60047 | 0.0019256 | 0.18077 | 0.72054 | 0.52885 | 0.83167 | 0.66975 | 0.0049639 | 0.06567 | 0.12995 | 0.52885 | 0 | 0.34278 | 0.015343 | 0.06669 | 0.17605 | 0.52885 | 0 | 0.48305 | 0.0015067 | 0.038992 | 0.02289 | 0.52885 | 0 | 0.62421 | 0.039154 | 0.044481 | 0.10398 | 0.52885 | 0
2016-11-27 08:00:00 | 0.89846 | 0.0050221 | 0.054255 | 0.69142 | 0.52885 | 0 | 0.68745 | 0.012516 | 0.060257 | 0.75117 | 0.52885 | 0.83166 | 0.7321 | 0.064944 | 0.076723 | 0.13862 | 0.52885 | 0 | 0.3747 | 0.10469 | 0.060497 | 0.27615 | 0.52885 | 0 | 0.50025 | 0.037668 | 0.041991 | 0.02289 | 0.52885 | 0 | 0.69757 | 0.26242 | 0.037638 | 0.10398 | 0.52885 | 0
2016-11-27 09:00:00 | 0.92708 | 0.015595 | 0.054255 | 0.67265 | 0.52885 | 0 | 0.71066 | 0.032735 | 0.15817 | 0.74741 | 0.52885 | 0.82635 | 0.78111 | 0.19731 | 0.075423 | 0.12995 | 0.52885 | 0 | 0.37893 | 0.20939 | 0.060497 | 0.21416 | 0.52885 | 0 | 0.49582 | 0.14766 | 0.036992 | 0.02289 | 0.52885 | 0 | 0.71324 | 0.42236 | 0.031365 | 0.10398 | 0.52885 | 0
2016-11-27 10:00:00 | 0.9302 | 0.030397 | 0.054255 | 0.58852 | 0.52885 | 0 | 0.71144 | 0.065951 | 0.12051 | 0.75117 | 0.52885 | 0.81045 | 0.78599 | 0.27839 | 0.086476 | 0.11713 | 0.52885 | 0 | 0.37957 | 0.2864 | 0.067642 | 0.17605 | 0.52885 | 0 | 0.48157 | 0.27874 | 0.024995 | 0 | 0.52885 | 0 | 0.68056 | 0.47151 | 0.030224 | 0.10398 | 0.52885 | 0
2016-11-27 11:00:00 | 0.92252 | 0.039515 | 0.045213 | 0.55422 | 0.52885 | 0 | 0.71634 | 0.11939 | 0.030128 | 0.71266 | 0.52885 | 0.81177 | 0.78689 | 0.32968 | 0.089076 | 0.1129 | 0.52885 | 0 | 0.37123 | 0.29783 | 0.056448 | 0.17605 | 0.52885 | 0 | 0.47076 | 0.34654 | 0.04499 | 0 | 0.52885 | 0 | 0.66055 | 0.48817 | 0.029654 | 0.10398 | 0.52885 | 0
2016-11-27 12:00:00 | 0.84293 | 0.041233 | 0.045213 | 0.48797 | 0.52885 | 0 | 0.67482 | 0.16512 | 0.022596 | 0.68437 | 0.52885 | 0.83031 | 0.76585 | 0.28211 | 0.10403 | 0.1129 | 0.52885 | 0 | 0.36572 | 0.2861 | 0.054304 | 0.1562 | 0.52885 | 0 | 0.47912 | 0.36312 | 0.088981 | 0 | 0.52885 | 0 | 0.65989 | 0.49234 | 0.043911 | 0.10398 | 0.52885 | 0
2016-11-27 13:00:00 | 0.84802 | 0.035815 | 0.045212 | 0.47612 | 0.52885 | 0 | 0.6502 | 0.16656 | 0.022596 | 0.68437 | 0.52885 | 0.82898 | 0.7203 | 0.15719 | 0.11833 | 0.11713 | 0.52885 | 0 | 0.38136 | 0.32671 | 0.055495 | 0.1562 | 0.52885 | 0 | 0.43145 | 0.20793 | 0.12197 | 0 | 0.52885 | 0 | 0.65122 | 0.46984 | 0.072424 | 0.10398 | 0.52885 | 0
2016-11-27 14:00:00 | 0.88913 | 0.023788 | 0.045212 | 0.50446 | 0.52885 | 0 | 0.65904 | 0.11313 | 0.03766 | 0.68437 | 0.52885 | 0.82765 | 0.76007 | 0.11251 | 0.10663 | 0.11713 | 0.52885 | 0 | 0.36265 | 0.20758 | 0.056686 | 0.16619 | 0.52885 | 0 | 0.43342 | 0.15971 | 0.12697 | 0 | 0.52885 | 0 | 0.66956 | 0.4007 | 0.090672 | 0.10398 | 0.52885 | 0
2016-11-27 15:00:00 | 0.90817 | 0.0088545 | 0.045212 | 0.58255 | 0.52885 | 0 | 0.69376 | 0.050546 | 0.03766 | 0.68848 | 0.52885 | 0.82764 | 0.78586 | 0.069907 | 0.061118 | 0.12995 | 0.52885 | 0 | 0.37162 | 0.091153 | 0.035964 | 0.1562 | 0.52885 | 0 | 0.4516 | 0.069308 | 0.12397 | 0.022889 | 0.52885 | 0 | 0.67956 | 0.22159 | 0.092383 | 0.15327 | 0.52885 | 0
2016-11-27 16:00:00 | 0.93616 | 0.00052863 | 0.045212 | 0.73014 | 0.52885 | 0 | 0.71681 | 0.002407 | 0.060255 | 0.74741 | 0.52885 | 0.82896 | 0.82063 | 0.0086866 | 0.039661 | 0.13427 | 0.52885 | 0 | 0.40559 | 0.0039109 | 0.028581 | 0.21416 | 0.52885 | 0 | 0.47961 | 0.012054 | 0.14497 | 0.022889 | 0.52885 | 0 | 0.71357 | 0.01916 | 0.11747 | 0.49377 | 0.52885 | 0
2016-11-27 17:00:00 | 0.94034 | 0 | 0.063297 | 0.79595 | 0.52885 | 0 | 0.74854 | 0 | 0.12804 | 0.82211 | 0.52885 | 0.82896 | 0.90557 | 0 | 0.041612 | 0.15181 | 0.52885 | 0 | 0.45904 | 0 | 0.029534 | 0.32502 | 0.52885 | 0 | 0.54545 | 0 | 0.17396 | 0.090128 | 0.52885 | 0 | 0.81627 | 0 | 0.18533 | 0.33452 | 0.52885 | 0
2016-11-27 18:00:00 | 0.89695 | 0 | 0.045212 | 0.69015 | 0.52885 | 0 | 0.72912 | 0 | 0.15064 | 0.8288 | 0.52885 | 0.82895 | 0.89851 | 0 | 0.039011 | 0.14739 | 0.52885 | 0 | 0.45686 | 0 | 0.032153 | 0.33281 | 0.52885 | 0 | 0.55725 | 0 | 0.25994 | 0.12198 | 0.52885 | 0 | 0.82794 | 0 | 0.25605 | 0.37623 | 0.52885 | 0
2016-11-27 19:00:00 | 0.85833 | 0 | 0.036169 | 0.58791 | 0.52885 | 0 | 0.70592 | 0 | 0.1657 | 0.83212 | 0.52885 | 0.82895 | 0.89556 | 0 | 0.032509 | 0.14739 | 0.52885 | 0 | 0.45686 | 0 | 0.040013 | 0.30913 | 0.52885 | 0 | 0.56265 | 0 | 0.40391 | 0.061311 | 0.52885 | 0 | 0.83995 | 0 | 0.32676 | 0.33452 | 0.52885 | 0
2016-11-27 20:00:00 | 0.80021 | 0 | 0.036169 | 0.57128 | 0.52885 | 0 | 0.63741 | 0 | 0.22596 | 0.80162 | 0.52885 | 0.82894 | 0.8445 | 0 | 0.022106 | 0.14739 | 0.52885 | 0 | 0.43994 | 0 | 0.040966 | 0.18577 | 0.52885 | 0 | 0.54447 | 0 | 0.4399 | 0.047908 | 0.52885 | 0 | 0.8076 | 0 | 0.39462 | 0.49377 | 0.52885 | 0
2016-11-27 21:00:00 | 0.73753 | 0 | 0.090423 | 0.52917 | 0.52885 | 0 | 0.58863 | 0 | 0.27868 | 0.7586 | 0.52885 | 0.82761 | 0.77701 | 0 | 0.015604 | 0.14299 | 0.52885 | 0 | 0.40072 | 0 | 0.034773 | 0.17605 | 0.52885 | 0 | 0.50221 | 0 | 0.52588 | 0 | 0.52885 | 0 | 0.74058 | 0 | 0.4562 | 0.10398 | 0.52885 | 0
2016-11-27 22:00:00 | 0.66833 | 0 | 0.072338 | 0.51476 | 0.52885 | 0 | 0.52249 | 0 | 0.28621 | 0.71265 | 0.52885 | 0.8276 | 0.69284 | 0 | 0.015604 | 0.15181 | 0.52885 | 0 | 0.35931 | 0 | 0.031439 | 0.17605 | 0.52885 | 0 | 0.46486 | 0 | 0.57486 | 0 | 0.52885 | 0 | 0.67089 | 0 | 0.50182 | 0.10398 | 0.52885 | 0
2016-11-27 23:00:00 | 0.60477 | 0 | 0.063296 | 0.48796 | 0.52885 | 0 | 0.47088 | 0 | 0.31634 | 0.69663 | 0.52885 | 0.8276 | 0.60855 | 0 | 0.018205 | 0.13862 | 0.52885 | 0 | 0.31316 | 0 | 0.040489 | 0.17605 | 0.52885 | 0 | 0.42948 | 0 | 0.61085 | 0 | 0.52885 | 0 | 0.59953 | 0 | 0.58052 | 0.10398 | 0.52885 | 0
2016-11-28 00:00:00 | 0.53788 | 0 | 0.063296 | 0.39304 | 0.52885 | 0 | 0.43773 | 0 | 0.3314 | 0.68023 | 0.52885 | 0.82759 | 0.54901 | 0 | 0.019505 | 0.1087 | 0.52885 | 0 | 0.26894 | 0 | 0.057875 | 0.20482 | 0.52885 | 0 | 0.3941 | 0 | 0.59486 | 0 | 0.52885 | 0 | 0.54151 | 0 | 0.62614 | 0.10398 | 0.52885 | 0
2016-11-28 01:00:00 | 0.50947 | 0 | 0.063296 | 0.37324 | 0.52885 | 0 | 0.40695 | 0 | 0.34646 | 0.68023 | 0.52885 | 0.82758 | 0.49923 | 0 | 0.018205 | 0.1087 | 0.52885 | 0 | 0.25228 | 0 | 0.074547 | 0.16619 | 0.52885 | 0 | 0.37396 | 0 | 0.61885 | 0 | 0.52885 | 0 | 0.50517 | 0 | 0.6729 | 0.10397 | 0.52885 | 0
2016-11-28 02:00:00 | 0.4927 | 0 | 0.054253 | 0.36369 | 0.52885 | 0 | 0.39021 | 0 | 0.33893 | 0.67607 | 0.52885 | 0.82625 | 0.47254 | 0 | 0.029908 | 0.1129 | 0.52885 | 0 | 0.24638 | 0 | 0.098126 | 0.16619 | 0.52885 | 0 | 0.36806 | 0 | 0.65184 | 0 | 0.52885 | 0 | 0.49183 | 0 | 0.67517 | 0.10397 | 0.52885 | 0
2016-11-28 03:00:00 | 0.4872 | 0 | 0.090422 | 0.36051 | 0.52885 | 0 | 0.38564 | 0 | 0.3088 | 0.67607 | 0.52885 | 0.82757 | 0.46472 | 0 | 0.030558 | 0.1129 | 0.52885 | 0 | 0.24343 | 0 | 0.1217 | 0.16619 | 0.52885 | 0 | 0.36265 | 0 | 0.68783 | 0 | 0.52885 | 0 | 0.47783 | 0 | 0.67061 | 0.10397 | 0.52885 | 0
2016-11-28 04:00:00 | 0.4893 | 0 | 0.08138 | 0.35998 | 0.52885 | 0 | 0.38785 | 0 | 0.31633 | 0.67607 | 0.52885 | 0.82757 | 0.46331 | 0 | 0.036409 | 0.10452 | 0.52885 | 0 | 0.24856 | 0 | 0.14576 | 0.16619 | 0.52885 | 0 | 0.36462 | 0 | 0.62784 | 0 | 0.52885 | 0 | 0.49116 | 0 | 0.70539 | 0.10397 | 0.52885 | 0
2016-11-28 05:00:00 | 0.52336 | 0 | 0.072337 | 0.37857 | 0.52885 | 0 | 0.41231 | 0 | 0.28621 | 0.67607 | 0.52885 | 0.82889 | 0.49346 | 0 | 0.03901 | 0.12137 | 0.52885 | 0 | 0.26484 | 0 | 0.16053 | 0.16619 | 0.52885 | 0 | 0.37494 | 0 | 0.63184 | 0 | 0.52885 | 0 | 0.51317 | 0 | 0.71338 | 0.10397 | 0.52885 | 0
2016-11-28 06:00:00 | 0.64525 | 0 | 0.054253 | 0.48343 | 0.52885 | 0 | 0.49408 | 0 | 0.27867 | 0.68847 | 0.52885 | 0.83021 | 0.57647 | 0 | 0.056564 | 0.13427 | 0.52885 | 0 | 0.29881 | 0 | 0.18744 | 0.20482 | 0.52885 | 0 | 0.42359 | 0 | 0.63584 | 0 | 0.52885 | 0 | 0.56219 | 0 | 0.70197 | 0.10397 | 0.52885 | 0
2016-11-28 07:00:00 | 0.77969 | 0 | 0.045211 | 0.54018 | 0.52885 | 0 | 0.59953 | 0.0028882 | 0.26361 | 0.75488 | 0.52885 | 0.8302 | 0.67283 | 0.0028954 | 0.070218 | 0.15626 | 0.52885 | 0 | 0.34521 | 0.038505 | 0.20887 | 0.20482 | 0.52885 | 0 | 0.48256 | 0 | 0.61684 | 0 | 0.52885 | 0 | 0.64588 | 0.010829 | 0.71794 | 0.24692 | 0.52885 | 0
2016-11-28 08:00:00 | 0.87503 | 0.0038324 | 0.045211 | 0.67823 | 0.52885 | 0 | 0.69108 | 0.032252 | 0.30127 | 0.76229 | 0.52885 | 0.8302 | 0.7398 | 0.039709 | 0.061115 | 0.13861 | 0.52885 | 0 | 0.38034 | 0.13687 | 0.22245 | 0.16619 | 0.52885 | 0 | 0.50958 | 0.025613 | 0.48687 | 0.011196 | 0.52885 | 0 | 0.7089 | 0.09413 | 0.73219 | 0.41663 | 0.52885 | 0
2016-11-28 09:00:00 | 0.91529 | 0.022994 | 0.054252 | 0.73012 | 0.52885 | 0 | 0.73986 | 0.10205 | 0.34646 | 0.78045 | 0.52885 | 0.83019 | 0.78368 | 0.1336 | 0.049412 | 0.15626 | 0.52885 | 0 | 0.38995 | 0.17177 | 0.2315 | 0.23245 | 0.52885 | 0 | 0.5199 | 0.090398 | 0.3779 | 0.011195 | 0.52885 | 0 | 0.71991 | 0.15994 | 0.72135 | 0.41663 | 0.52885 | 0
2016-11-28 10:00:00 | 0.91508 | 0.034359 | 0.063294 | 0.6113 | 0.52885 | 0 | 0.73938 | 0.12275 | 0.34646 | 0.78045 | 0.52885 | 0.83284 | 0.79202 | 0.23577 | 0.031208 | 0.15181 | 0.52885 | 0 | 0.37123 | 0.20787 | 0.24198 | 0.17605 | 0.52885 | 0 | 0.51253 | 0.19435 | 0.3599 | 0.011195 | 0.52885 | 0 | 0.70957 | 0.22241 | 0.69284 | 0.10397 | 0.52885 | 0
2016-11-28 11:00:00 | 0.91238 | 0.039909 | 0.063294 | 0.57304 | 0.52885 | 0 | 0.73544 | 0.16029 | 0.33139 | 0.75488 | 0.52885 | 0.83416 | 0.79099 | 0.3218 | 0.024706 | 0.14299 | 0.52885 | 0 | 0.38239 | 0.26562 | 0.26865 | 0.17605 | 0.52885 | 0 | 0.49386 | 0.26667 | 0.40489 | 0 | 0.52885 | 0 | 0.72758 | 0.31238 | 0.72933 | 0.10397 | 0.52885 | 0
2016-11-28 12:00:00 | 0.83329 | 0.037663 | 0.063294 | 0.48682 | 0.52885 | 0 | 0.67735 | 0.17137 | 0.34645 | 0.72442 | 0.52885 | 0.83415 | 0.77457 | 0.32801 | 0.033808 | 0.13427 | 0.52885 | 0 | 0.38085 | 0.22561 | 0.30485 | 0.17605 | 0.52885 | 0 | 0.48305 | 0.32543 | 0.44788 | 0 | 0.52885 | 0 | 0.70757 | 0.27073 | 0.73275 | 0.10397 | 0.52885 | 0
2016-11-28 13:00:00 | 0.83111 | 0.024844 | 0.063294 | 0.48004 | 0.52885 | 0 | 0.64136 | 0.14874 | 0.33139 | 0.71659 | 0.52885 | 0.83282 | 0.73326 | 0.22584 | 0.024056 | 0.12565 | 0.52885 | 0 | 0.37008 | 0.15071 | 0.30104 | 0.18577 | 0.52885 | 0 | 0.47224 | 0.34953 | 0.43188 | 0 | 0.52885 | 0 | 0.68656 | 0.25823 | 0.7031 | 0.10397 | 0.52885 | 0
2016-11-28 14:00:00 | 0.86861 | 0.017576 | 0.072336 | 0.51646 | 0.52885 | 0 | 0.68145 | 0.085201 | 0.31633 | 0.72442 | 0.52885 | 0.83281 | 0.74878 | 0.2035 | 0.022755 | 0.13427 | 0.52885 | 0 | 0.36483 | 0.086636 | 0.27937 | 0.18577 | 0.52885 | 0 | 0.46536 | 0.27722 | 0.39689 | 0 | 0.52885 | 0 | 0.6909 | 0.19076 | 0.6877 | 0.10397 | 0.52885 | 0
2016-11-28 15:00:00 | 0.88699 | 0.0067396 | 0.063294 | 0.62279 | 0.52885 | 0 | 0.69597 | 0.034177 | 0.35398 | 0.72442 | 0.52885 | 0.83281 | 0.74763 | 0.086447 | 0.037059 | 0.13427 | 0.52885 | 0 | 0.37739 | 0.041212 | 0.30366 | 0.18577 | 0.52885 | 0 | 0.46929 | 0.13258 | 0.31691 | 0 | 0.52885 | 0 | 0.6859 | 0.12828 | 0.64094 | 0.10397 | 0.52885 | 0
2016-11-28 16:00:00 | 0.91385 | 0.00052859 | 0.063294 | 0.76698 | 0.52885 | 0 | 0.73118 | 0.0019254 | 0.36151 | 0.8016 | 0.52885 | 0.83148 | 0.79061 | 0.0099269 | 0.066966 | 0.15181 | 0.52885 | 0 | 0.41225 | 0.0018049 | 0.33533 | 0.18577 | 0.52885 | 0 | 0.48501 | 0.013559 | 0.29792 | 0.047906 | 0.52885 | 0 | 0.72924 | 0.010829 | 0.6552 | 0.33451 | 0.52885 | 0
2016-11-28 17:00:00 | 0.91554 | 0 | 0.081377 | 0.80521 | 0.52885 | 0 | 0.77411 | 0 | 0.37658 | 0.85803 | 0.52885 | 0.83147 | 0.87311 | 0 | 0.067616 | 0.15181 | 0.52885 | 0 | 0.45763 | 0 | 0.33867 | 0.37764 | 0.52885 | 0 | 0.54152 | 0 | 0.3659 | 0.047906 | 0.52885 | 0 | 0.82761 | 0 | 0.64322 | 0.33451 | 0.52885 | 0
2016-11-28 18:00:00 | 0.86801 | 0 | 0.1085 | 0.71987 | 0.52885 | 0 | 0.74775 | 0 | 0.4293 | 0.86435 | 0.52885 | 0.83014 | 0.87375 | 0 | 0.078018 | 0.13861 | 0.52885 | 0 | 0.45174 | 0 | 0.33176 | 0.34811 | 0.52885 | 0 | 0.55627 | 0 | 0.31591 | 0.047906 | 0.52885 | 0 | 0.82728 | 0 | 0.58734 | 0.33451 | 0.52885 | 0
2016-11-28 19:00:00 | 0.82613 | 0 | 0.081377 | 0.62522 | 0.52885 | 0 | 0.72502 | 0 | 0.42929 | 0.85485 | 0.52885 | 0.83013 | 0.87093 | 0 | 0.071516 | 0.12994 | 0.52885 | 0 | 0.4534 | 0 | 0.32009 | 0.28454 | 0.52885 | 0 | 0.56216 | 0 | 0.25193 | 0.047906 | 0.52885 | 0 | 0.83361 | 0 | 0.52689 | 0.41662 | 0.52885 | 0
2016-11-28 20:00:00 | 0.76233 | 0 | 0.063293 | 0.56358 | 0.52885 | 0 | 0.65793 | 0 | 0.3841 | 0.81533 | 0.52885 | 0.8288 | 0.82281 | 0 | 0.050061 | 0.12137 | 0.52885 | 0 | 0.44328 | 0 | 0.30675 | 0.23245 | 0.52885 | 0 | 0.54103 | 0 | 0.22194 | 0.047906 | 0.52885 | 0 | 0.8036 | 0 | 0.47899 | 0.60105 | 0.52885 | 0
2016-11-28 21:00:00 | 0.70456 | 0 | 0.063293 | 0.53435 | 0.52885 | 0 | 0.60679 | 0 | 0.34645 | 0.82878 | 0.52885 | 0.82747 | 0.75019 | 0 | 0.027956 | 0.13861 | 0.52885 | 0 | 0.40162 | 0 | 0.27817 | 0.19536 | 0.52885 | 0 | 0.5027 | 0 | 0.19094 | 0 | 0.52885 | 0 | 0.72791 | 0 | 0.44934 | 0.33451 | 0.52885 | 0
2016-11-28 22:00:00 | 0.63883 | 0 | 0.063293 | 0.52394 | 0.52885 | 0 | 0.54554 | 0 | 0.37657 | 0.79111 | 0.52885 | 0.82614 | 0.67744 | 0 | 0.023405 | 0.12564 | 0.52885 | 0 | 0.3579 | 0 | 0.2634 | 0.17604 | 0.52885 | 0 | 0.46437 | 0 | 0.20494 | 0 | 0.52885 | 0 | 0.66989 | 0 | 0.51491 | 0.10397 | 0.52885 | 0
2016-11-28 23:00:00 | 0.58495 | 0 | 0.072334 | 0.48398 | 0.52885 | 0 | 0.4925 | 0 | 0.42176 | 0.73599 | 0.52885 | 0.82613 | 0.60393 | 0 | 0.034457 | 0.12137 | 0.52885 | 0 | 0.31881 | 0 | 0.24673 | 0.17604 | 0.52885 | 0 | 0.43538 | 0 | 0.26992 | 0 | 0.52885 | 0 | 0.59587 | 0 | 0.50008 | 0.10397 | 0.52885 | 0
2016-11-29 00:00:00 | 0.53543 | 0 | 0.072334 | 0.42942 | 0.52885 | 0 | 0.44436 | 0 | 0.39916 | 0.70065 | 0.52885 | 0.82613 | 0.53798 | 0 | 0.034457 | 0.10869 | 0.52885 | 0 | 0.28125 | 0 | 0.23435 | 0.16619 | 0.52885 | 0 | 0.40197 | 0 | 0.3299 | 0 | 0.52885 | 0 | 0.53851 | 0 | 0.48697 | 0.10397 | 0.52885 | 0
2016-11-29 01:00:00 | 0.49986 | 0 | 0.081376 | 0.39733 | 0.52885 | 0 | 0.40916 | 0 | 0.36151 | 0.68435 | 0.52885 | 0.82347 | 0.495 | 0 | 0.042909 | 0.11712 | 0.52885 | 0 | 0.25574 | 0 | 0.2141 | 0.16618 | 0.52885 | 0 | 0.37887 | 0 | 0.27892 | 0 | 0.52885 | 0 | 0.50517 | 0 | 0.46416 | 0.10397 | 0.52885 | 0
2016-11-29 02:00:00 | 0.48039 | 0 | 0.063292 | 0.36526 | 0.52885 | 0 | 0.39211 | 0 | 0.2636 | 0.67605 | 0.52885 | 0.80626 | 0.47306 | 0 | 0.044859 | 0.10869 | 0.52885 | 0 | 0.24946 | 0 | 0.22006 | 0.19535 | 0.52885 | 0 | 0.36708 | 0 | 0.23893 | 0 | 0.52885 | 0 | 0.49783 | 0 | 0.43451 | 0.10397 | 0.52885 | 0
2016-11-29 03:00:00 | 0.47162 | 0 | 0.072334 | 0.35997 | 0.52885 | 0 | 0.38374 | 0 | 0.21841 | 0.67605 | 0.52885 | 0.81419 | 0.46677 | 0 | 0.055912 | 0.10452 | 0.52885 | 0 | 0.24343 | 0 | 0.21101 | 0.17604 | 0.52885 | 0 | 0.36265 | 0 | 0.25192 | 0 | 0.52885 | 0 | 0.47883 | 0 | 0.39573 | 0.10397 | 0.52885 | 0
2016-11-29 04:00:00 | 0.46889 | 0 | 0.072334 | 0.35944 | 0.52885 | 0 | 0.3768 | 0 | 0.25607 | 0.67187 | 0.52885 | 0.82743 | 0.46215 | 0 | 0.069564 | 0.10452 | 0.52885 | 0 | 0.24394 | 0 | 0.1891 | 0.16618 | 0.52885 | 0 | 0.36364 | 0 | 0.28591 | 0 | 0.52885 | 0 | 0.49183 | 0 | 0.37178 | 0.10397 | 0.52885 | 0
2016-11-29 05:00:00 | 0.47962 | 0 | 0.072333 | 0.36897 | 0.52885 | 0 | 0.38942 | 0 | 0.32385 | 0.68021 | 0.52885 | 0.82742 | 0.47447 | 0 | 0.086468 | 0.10869 | 0.52885 | 0 | 0.25228 | 0 | 0.18528 | 0.16618 | 0.52885 | 0 | 0.37101 | 0 | 0.26792 | 0 | 0.52885 | 0 | 0.5035 | 0 | 0.34897 | 0.10397 | 0.52885 | 0
2016-11-29 06:00:00 | 0.52497 | 0 | 0.063292 | 0.4076 | 0.52885 | 0 | 0.42857 | 0 | 0.40669 | 0.6966 | 0.52885 | 0.82742 | 0.51835 | 0 | 0.083217 | 0.13426 | 0.52885 | 0 | 0.28163 | 0 | 0.17314 | 0.17604 | 0.52885 | 0 | 0.40541 | 0 | 0.24392 | 0 | 0.52885 | 0 | 0.52584 | 0 | 0.28397 | 0.10397 | 0.52885 | 0
2016-11-29 07:00:00 | 0.59316 | 0 | 0.072333 | 0.51071 | 0.52885 | 0 | 0.47672 | 0.0043321 | 0.36903 | 0.70466 | 0.52885 | 0.82609 | 0.56248 | 0.0049633 | 0.077365 | 0.12137 | 0.52885 | 0 | 0.30996 | 0.012032 | 0.15456 | 0.18576 | 0.52885 | 0 | 0.44963 | 0 | 0.27291 | 0 | 0.52885 | 0 | 0.58686 | 0.0024989 | 0.3102 | 0.10397 | 0.52885 | 0
2016-11-29 08:00:00 | 0.64861 | 0.0074 | 0.05425 | 0.60344 | 0.52885 | 0 | 0.52786 | 0.051022 | 0.34644 | 0.71263 | 0.52885 | 0.82608 | 0.62394 | 0.055837 | 0.05201 | 0.11712 | 0.52885 | 0 | 0.33598 | 0.06377 | 0.13813 | 0.28454 | 0.52885 | 0 | 0.4742 | 0.028624 | 0.37588 | 0 | 0.52885 | 0 | 0.67523 | 0.01416 | 0.37007 | 0.10397 | 0.52885 | 0
2016-11-29 09:00:00 | 0.68018 | 0.031846 | 0.045208 | 0.58727 | 0.52885 | 0 | 0.57348 | 0.12178 | 0.31631 | 0.7205 | 0.52885 | 0.82475 | 0.66962 | 0.080653 | 0.036407 | 0.11712 | 0.52885 | 0 | 0.34534 | 0.1134 | 0.13408 | 0.21415 | 0.52885 | 0 | 0.48452 | 0.075327 | 0.33689 | 0 | 0.52885 | 0 | 0.71057 | 0.030819 | 0.33072 | 0.10397 | 0.52885 | 0
2016-11-29 10:00:00 | 0.67408 | 0.049289 | 0.036166 | 0.56887 | 0.52885 | 0 | 0.56827 | 0.1444 | 0.34644 | 0.7205 | 0.52885 | 0.82739 | 0.68296 | 0.094302 | 0.04941 | 0.10452 | 0.52885 | 0 | 0.34521 | 0.15311 | 0.11979 | 0.18576 | 0.52885 | 0 | 0.48452 | 0.14463 | 0.36088 | 0 | 0.52885 | 0 | 0.7089 | 0.052476 | 0.32844 | 0.10397 | 0.52885 | 0
2016-11-29 11:00:00 | 0.65545 | 0.068317 | 0.045208 | 0.51529 | 0.52885 | 0 | 0.5588 | 0.17569 | 0.35397 | 0.7205 | 0.52885 | 0.82739 | 0.67398 | 0.07238 | 0.071514 | 0.11289 | 0.52885 | 0 | 0.34496 | 0.15732 | 0.1005 | 0.17604 | 0.52885 | 0 | 0.49926 | 0.20037 | 0.43186 | 0 | 0.52885 | 0 | 0.70257 | 0.059973 | 0.36949 | 0.10397 | 0.52885 | 0
2016-11-29 12:00:00 | 0.60905 | 0.075849 | 0.036166 | 0.42558 | 0.52885 | 0 | 0.55264 | 0.2012 | 0.21087 | 0.784 | 0.52885 | 0.82738 | 0.68116 | 0.060799 | 0.089067 | 0.11289 | 0.52885 | 0 | 0.35149 | 0.10378 | 0.10431 | 0.16618 | 0.52885 | 0 | 0.49287 | 0.1838 | 0.43386 | 0 | 0.52885 | 0 | 0.7039 | 0.054142 | 0.42423 | 0.10397 | 0.52885 | 0
2016-11-29 13:00:00 | 0.58046 | 0.063428 | 0.045208 | 0.4212 | 0.52885 | 0 | 0.50103 | 0.10734 | 0.21087 | 0.78756 | 0.52885 | 0.82605 | 0.66667 | 0.059972 | 0.14888 | 0.11289 | 0.52885 | 0 | 0.33419 | 0.056851 | 0.13146 | 0.17604 | 0.52885 | 0 | 0.45061 | 0.1612 | 0.40587 | 0 | 0.52885 | 0 | 0.67656 | 0.05081 | 0.47042 | 0.10397 | 0.52885 | 0
2016-11-29 14:00:00 | 0.57888 | 0.044135 | 0.045208 | 0.42503 | 0.52885 | 0 | 0.51965 | 0.057279 | 0.22594 | 0.784 | 0.52885 | 0.82737 | 0.67129 | 0.036397 | 0.18463 | 0.11289 | 0.52885 | 0 | 0.32227 | 0.029178 | 0.14432 | 0.19535 | 0.52885 | 0 | 0.4457 | 0.12504 | 0.45485 | 0 | 0.52885 | 0 | 0.66422 | 0.034151 | 0.46186 | 0.10397 | 0.52885 | 0
2016-11-29 15:00:00 | 0.58344 | 0.019293 | 0.054249 | 0.47776 | 0.52885 | 0 | 0.52944 | 0.018772 | 0.35396 | 0.78756 | 0.52885 | 0.82737 | 0.6827 | 0.019439 | 0.13717 | 0.12564 | 0.52885 | 0 | 0.32496 | 0.010227 | 0.12455 | 0.20481 | 0.52885 | 0 | 0.4516 | 0.060261 | 0.55482 | 0 | 0.52885 | 0 | 0.67422 | 0.020824 | 0.42309 | 0.10397 | 0.52885 | 0
2016-11-29 16:00:00 | 0.61119 | 0.00039642 | 0.045207 | 0.58488 | 0.52885 | 0 | 0.54191 | 0.00048133 | 0.34643 | 0.82543 | 0.52885 | 0.82869 | 0.72415 | 0.0004136 | 0.11702 | 0.13426 | 0.52885 | 0 | 0.37162 | 0 | 0.094783 | 0.27613 | 0.52885 | 0 | 0.46486 | 0.010546 | 0.48884 | 0.022887 | 0.52885 | 0 | 0.71157 | 0 | 0.42651 | 0.15326 | 0.52885 | 0
2016-11-29 17:00:00 | 0.67369 | 0 | 0.06329 | 0.72495 | 0.52885 | 0 | 0.58816 | 0 | 0.25606 | 0.82543 | 0.52885 | 0.82735 | 0.79651 | 0 | 0.10337 | 0.13861 | 0.52885 | 0 | 0.41495 | 0 | 0.09645 | 0.325 | 0.52885 | 0 | 0.52383 | 0 | 0.46784 | 0.047904 | 0.52885 | 0 | 0.78493 | 0 | 0.43107 | 0.41661 | 0.52885 | 0
2016-11-29 18:00:00 | 0.67685 | 0 | 0.045207 | 0.72239 | 0.52885 | 0 | 0.59763 | 0 | 0.22593 | 0.83538 | 0.52885 | 0.82735 | 0.79805 | 0 | 0.10857 | 0.12994 | 0.52885 | 0 | 0.41315 | 0 | 0.09264 | 0.36304 | 0.52885 | 0 | 0.53464 | 0 | 0.41786 | 0.047904 | 0.52885 | 0 | 0.78426 | 0 | 0.48239 | 0.41661 | 0.52885 | 0
2016-11-29 19:00:00 | 0.66492 | 0 | 0.045207 | 0.65274 | 0.52885 | 0 | 0.60837 | 0 | 0.27865 | 0.83208 | 0.52885 | 0.82734 | 0.79818 | 0 | 0.12482 | 0.12994 | 0.52885 | 0 | 0.42174 | 0 | 0.088353 | 0.35562 | 0.52885 | 0 | 0.53759 | 0 | 0.40386 | 0.047904 | 0.52885 | 0 | 0.7936 | 0 | 0.49379 | 0.37621 | 0.52885 | 0
2016-11-29 20:00:00 | 0.61263 | 0 | 0.045207 | 0.57537 | 0.52885 | 0 | 0.55391 | 0 | 0.32384 | 0.82542 | 0.52885 | 0.82866 | 0.76392 | 0 | 0.10727 | 0.12564 | 0.52885 | 0 | 0.39726 | 0 | 0.076445 | 0.20481 | 0.52885 | 0 | 0.52383 | 0 | 0.49083 | 0.047904 | 0.52885 | 0 | 0.76292 | 0 | 0.54853 | 0.49374 | 0.52885 | 0
2016-11-29 21:00:00 | 0.56156 | 0 | 0.036165 | 0.48339 | 0.52885 | 0 | 0.50939 | 0 | 0.3163 | 0.82207 | 0.52885 | 0.82866 | 0.69579 | 0 | 0.082564 | 0.13426 | 0.52885 | 0 | 0.36431 | 0 | 0.060966 | 0.19535 | 0.52885 | 0 | 0.48256 | 0 | 0.52982 | 0 | 0.52885 | 0 | 0.68223 | 0 | 0.55195 | 0.10397 | 0.52885 | 0
2016-11-29 22:00:00 | 0.51996 | 0 | 0.036165 | 0.44871 | 0.52885 | 0 | 0.46788 | 0 | 0.36902 | 0.80158 | 0.52885 | 0.82865 | 0.63729 | 0 | 0.10402 | 0.1386 | 0.52885 | 0 | 0.32983 | 0 | 0.073349 | 0.13577 | 0.52885 | 0 | 0.45749 | 0 | 0.48983 | 0.10563 | 0.52885 | 0 | 0.64055 | 0 | 0.58844 | 0.10397 | 0.52885 | 0
2016-11-29 23:00:00 | 0.48499 | 0 | 0.036165 | 0.4371 | 0.52885 | 0 | 0.45525 | 0 | 0.44433 | 0.7946 | 0.52885 | 0.82865 | 0.57236 | 0 | 0.10987 | 0.11712 | 0.52885 | 0 | 0.30509 | 0 | 0.08216 | 0.11477 | 0.52885 | 0 | 0.42801 | 0 | 0.42985 | 0 | 0.52885 | 0 | 0.59653 | 0 | 0.59414 | 0.10397 | 0.52885 | 0
2016-11-30 00:00:00 | 0.44258 | 0 | 0.045207 | 0.41628 | 0.52885 | 0 | 0.41547 | 0 | 0.42174 | 0.76958 | 0.52885 | 0.82864 | 0.50154 | 0 | 0.030555 | 0.11289 | 0.52885 | 0 | 0.27227 | 0 | 0.078826 | 0.16618 | 0.52885 | 0 | 0.40098 | 0 | 0.40786 | 0 | 0.52885 | 0 | 0.55785 | 0 | 0.59699 | 0.10397 | 0.52885 | 0
2016-11-30 01:00:00 | 0.41463 | 0 | 0.036165 | 0.39677 | 0.52885 | 0 | 0.37995 | 0 | 0.42927 | 0.74736 | 0.52885 | 0.82863 | 0.45766 | 0 | 0.039656 | 0.11289 | 0.52885 | 0 | 0.25394 | 0 | 0.068109 | 0.16618 | 0.52885 | 0 | 0.37838 | 0 | 0.35188 | 0 | 0.52885 | 0 | 0.51651 | 0 | 0.5776 | 0.10397 | 0.52885 | 0
2016-11-30 02:00:00 | 0.39916 | 0 | 0.045206 | 0.36577 | 0.52885 | 0 | 0.36496 | 0 | 0.37655 | 0.73979 | 0.52885 | 0.82863 | 0.43007 | 0 | 0.041607 | 0.12564 | 0.52885 | 0 | 0.23946 | 0 | 0.072634 | 0.16618 | 0.52885 | 0 | 0.36658 | 0 | 0.30989 | 0 | 0.52885 | 0 | 0.4875 | 0 | 0.55935 | 0.10397 | 0.52885 | 0
2016-11-30 03:00:00 | 0.38769 | 0 | 0.045206 | 0.35362 | 0.52885 | 0 | 0.35691 | 0 | 0.40667 | 0.73979 | 0.52885 | 0.82862 | 0.41506 | 0 | 0.041606 | 0.12136 | 0.52885 | 0 | 0.23343 | 0 | 0.059774 | 0.20481 | 0.52885 | 0 | 0.36413 | 0 | 0.2689 | 0 | 0.52885 | 0 | 0.46382 | 0 | 0.52799 | 0.10397 | 0.52885 | 0
2016-11-30 04:00:00 | 0.38243 | 0 | 0.063289 | 0.35573 | 0.52885 | 0 | 0.34949 | 0 | 0.36902 | 0.73597 | 0.52885 | 0.82862 | 0.41032 | 0 | 0.039006 | 0.11289 | 0.52885 | 0 | 0.231 | 0 | 0.060726 | 0.19535 | 0.52885 | 0 | 0.36708 | 0 | 0.23692 | 0 | 0.52885 | 0 | 0.46916 | 0 | 0.48922 | 0.10397 | 0.52885 | 0
2016-11-30 05:00:00 | 0.39467 | 0 | 0.07233 | 0.37108 | 0.52885 | 0 | 0.35438 | 0 | 0.30124 | 0.73597 | 0.52885 | 0.82994 | 0.41866 | 0 | 0.029905 | 0.10869 | 0.52885 | 0 | 0.23382 | 0 | 0.07049 | 0.16618 | 0.52885 | 0 | 0.36806 | 0 | 0.2809 | 0 | 0.52885 | 0 | 0.47382 | 0 | 0.4265 | 0.10397 | 0.52885 | 0
2016-11-30 06:00:00 | 0.41477 | 0 | 0.072329 | 0.39569 | 0.52885 | 0 | 0.37222 | 0 | 0.30124 | 0.74358 | 0.52885 | 0.82993 | 0.44303 | 0 | 0.035105 | 0.14298 | 0.52885 | 0 | 0.24317 | 0 | 0.080968 | 0.16618 | 0.52885 | 0 | 0.38378 | 0 | 0.32388 | 0 | 0.52885 | 0 | 0.48183 | 0 | 0.36492 | 0.10397 | 0.52885 | 0
2016-11-30 07:00:00 | 0.43718 | 0 | 0.099453 | 0.43489 | 0.52885 | 0 | 0.38516 | 0.0019252 | 0.25605 | 0.75485 | 0.52885 | 0.82198 | 0.45163 | 0.007858 | 0.044206 | 0.12993 | 0.52885 | 0 | 0.24548 | 0.0054141 | 0.080492 | 0.17603 | 0.52885 | 0 | 0.40049 | 0 | 0.36287 | 0 | 0.52885 | 0 | 0.51584 | 0.020823 | 0.42764 | 0.10397 | 0.52885 | 0
2016-11-30 08:00:00 | 0.46478 | 0.0055497 | 0.090411 | 0.52218 | 0.52885 | 0 | 0.41247 | 0.040911 | 0.21086 | 0.76958 | 0.52885 | 0.80873 | 0.50962 | 0.076099 | 0.050057 | 0.10869 | 0.52885 | 0 | 0.27394 | 0.037899 | 0.099067 | 0.17603 | 0.52885 | 0 | 0.42801 | 0.02109 | 0.37586 | 0 | 0.52885 | 0 | 0.56819 | 0.089121 | 0.43847 | 0.10397 | 0.52885 | 0
2016-11-30 09:00:00 | 0.50323 | 0.019556 | 0.063288 | 0.53664 | 0.52885 | 0 | 0.45304 | 0.12947 | 0.21086 | 0.77682 | 0.52885 | 0.80741 | 0.57031 | 0.16957 | 0.057858 | 0.10451 | 0.52885 | 0 | 0.29599 | 0.085724 | 0.10954 | 0.2414 | 0.52885 | 0 | 0.457 | 0.040674 | 0.47482 | 0 | 0.52885 | 0 | 0.62721 | 0.20989 | 0.44645 | 0.10397 | 0.52885 | 0
2016-11-30 10:00:00 | 0.53111 | 0.030391 | 0.045206 | 0.54304 | 0.52885 | 0 | 0.47072 | 0.19397 | 0.20333 | 0.76957 | 0.52885 | 0.81269 | 0.61611 | 0.26593 | 0.07216 | 0.088035 | 0.52885 | 0 | 0.30919 | 0.18318 | 0.11407 | 0.18576 | 0.52885 | 0 | 0.47273 | 0.049712 | 0.59978 | 0 | 0.52885 | 0 | 0.66155 | 0.32733 | 0.45272 | 0.10397 | 0.52885 | 0
2016-11-30 11:00:00 | 0.54248 | 0.034355 | 0.054246 | 0.50211 | 0.52885 | 0 | 0.4824 | 0.18242 | 0.18827 | 0.76957 | 0.52885 | 0.8246 | 0.61573 | 0.26593 | 0.090362 | 0.10036 | 0.52885 | 0 | 0.30791 | 0.21957 | 0.11597 | 0.2048 | 0.52885 | 0 | 0.48354 | 0.091893 | 0.64076 | 0 | 0.52885 | 0 | 0.65989 | 0.33483 | 0.48066 | 0.10397 | 0.52885 | 0
2016-11-30 12:00:00 | 0.53423 | 0.026162 | 0.054246 | 0.50097 | 0.52885 | 0 | 0.49818 | 0.15354 | 0.33889 | 0.76592 | 0.52885 | 0.82327 | 0.61971 | 0.21754 | 0.12287 | 0.088035 | 0.52885 | 0 | 0.32368 | 0.24634 | 0.11788 | 0.18575 | 0.52885 | 0 | 0.48649 | 0.12202 | 0.63676 | 0 | 0.52885 | 0 | 0.67389 | 0.30151 | 0.50232 | 0.10397 | 0.52885 | 0
2016-11-30 13:00:00 | 0.50021 | 0.022991 | 0.063287 | 0.43929 | 0.52885 | 0 | 0.46283 | 0.1184 | 0.31629 | 0.75111 | 0.52885 | 0.82327 | 0.59302 | 0.10918 | 0.10856 | 0.096226 | 0.52885 | 0 | 0.30586 | 0.23461 | 0.11216 | 0.17603 | 0.52885 | 0 | 0.46732 | 0.091892 | 0.73372 | 0 | 0.52885 | 0 | 0.60187 | 0.24154 | 0.49605 | 0.10396 | 0.52885 | 0
2016-11-30 14:00:00 | 0.48604 | 0.018631 | 0.072328 | 0.43764 | 0.52885 | 0 | 0.46172 | 0.080378 | 0.36901 | 0.75111 | 0.52885 | 0.82723 | 0.55799 | 0.04632 | 0.094262 | 0.10869 | 0.52885 | 0 | 0.2824 | 0.1164 | 0.11859 | 0.17603 | 0.52885 | 0 | 0.43931 | 0.073815 | 0.7837 | 0 | 0.52885 | 0 | 0.55885 | 0.15658 | 0.49206 | 0.20087 | 0.52885 | 0
2016-11-30 15:00:00 | 0.4939 | 0.007003 | 0.081369 | 0.49869 | 0.52885 | 0 | 0.46709 | 0.027434 | 0.33135 | 0.76224 | 0.52885 | 0.82723 | 0.56428 | 0.032259 | 0.10726 | 0.12563 | 0.52885 | 0 | 0.28663 | 0.041508 | 0.12121 | 0.17603 | 0.52885 | 0 | 0.4285 | 0.066282 | 0.71773 | 0 | 0.52885 | 0 | 0.56786 | 0.064133 | 0.50631 | 0.20087 | 0.52885 | 0
2016-11-30 16:00:00 | 0.52753 | 0.00052853 | 0.072328 | 0.5291 | 0.52885 | 0 | 0.4944 | 0.0009626 | 0.35394 | 0.79107 | 0.52885 | 0.82855 | 0.59443 | 0.00082714 | 0.052007 | 0.12136 | 0.52885 | 0 | 0.31637 | 0.00090234 | 0.12693 | 0.18575 | 0.52885 | 0 | 0.43538 | 0.015064 | 0.61876 | 0.022886 | 0.52885 | 0 | 0.60153 | 0.0016658 | 0.55307 | 0.15325 | 0.52885 | 0
2016-11-30 17:00:00 | 0.57675 | 0 | 0.081369 | 0.62031 | 0.52885 | 0 | 0.54002 | 0 | 0.18827 | 0.82205 | 0.52885 | 0.82854 | 0.66795 | 0 | 0.070859 | 0.21653 | 0.52885 | 0 | 0.37008 | 0 | 0.17146 | 0.42606 | 0.52885 | 0 | 0.49681 | 0 | 0.52979 | 0.41593 | 0.52885 | 0 | 0.69523 | 0 | 0.6232 | 0.10396 | 0.52885 | 0
2016-11-30 18:00:00 | 0.59586 | 0 | 0.090409 | 0.6794 | 0.52885 | 0 | 0.55533 | 0 | 0.16568 | 0.82541 | 0.52885 | 0.82721 | 0.6804 | 0 | 0.088411 | 0.18349 | 0.52885 | 0 | 0.36572 | 0 | 0.20503 | 0.4392 | 0.52885 | 0 | 0.50565 | 0 | 0.45682 | 0.41593 | 0.52885 | 0 | 0.68456 | 0 | 0.60894 | 0.10396 | 0.52885 | 0
2016-11-30 19:00:00 | 0.60196 | 0 | 0.090409 | 0.65827 | 0.52885 | 0 | 0.57143 | 0 | 0.1958 | 0.82874 | 0.52885 | 0.82721 | 0.69027 | 0 | 0.17942 | 0.2022 | 0.52885 | 0 | 0.36995 | 0 | 0.23766 | 0.33278 | 0.52885 | 0 | 0.52039 | 0 | 0.39784 | 0.41593 | 0.52885 | 0 | 0.69757 | 0 | 0.6346 | 0.20087 | 0.52885 | 0
2016-11-30 20:00:00 | 0.57464 | 0 | 0.081368 | 0.6046 | 0.52885 | 0 | 0.54886 | 0 | 0.42172 | 0.8254 | 0.52885 | 0.8272 | 0.67744 | 0 | 0.23728 | 0.17888 | 0.52885 | 0 | 0.3697 | 0 | 0.24695 | 0.18575 | 0.52885 | 0 | 0.51204 | 0 | 0.23791 | 0.41593 | 0.52885 | 0 | 0.70223 | 0 | 0.65455 | 0.37619 | 0.52885 | 0
2016-11-30 21:00:00 | 0.53771 | 0 | 0.09945 | 0.51986 | 0.52885 | 0 | 0.51223 | 0 | 0.47443 | 0.79808 | 0.52885 | 0.82719 | 0.64049 | 0 | 0.22623 | 0.1743 | 0.52885 | 0 | 0.34944 | 0 | 0.26099 | 0.17603 | 0.52885 | 0 | 0.48452 | 0 | 0.17493 | 0.15734 | 0.52885 | 0 | 0.64021 | 0 | 0.61464 | 0.45575 | 0.52885 | 0
2016-11-30 22:00:00 | 0.4939 | 0 | 0.072327 | 0.41463 | 0.52885 | 0 | 0.47577 | 0 | 0.45184 | 0.79107 | 0.52885 | 0.82719 | 0.59533 | 0 | 0.25158 | 0.10869 | 0.52885 | 0 | 0.32662 | 0 | 0.26885 | 0.17603 | 0.52885 | 0 | 0.4516 | 0 | 0.12495 | 0 | 0.52885 | 0 | 0.60387 | 0 | 0.56902 | 0.45575 | 0.52885 | 0
2016-11-30 23:00:00 | 0.44805 | 0 | 0.054245 | 0.41137 | 0.52885 | 0 | 0.42573 | 0 | 0.39912 | 0.7732 | 0.52885 | 0.81791 | 0.53952 | 0 | 0.34714 | 0.10869 | 0.52885 | 0 | 0.29817 | 0 | 0.28124 | 0.15618 | 0.52885 | 0 | 0.4226 | 0 | 0.12095 | 0 | 0.52885 | 0 | 0.54552 | 0 | 0.5388 | 0.53055 | 0.52885 | 0
2016-12-01 00:00:00 | 0.4181 | 0 | 0.045204 | 0.40378 | 0.52885 | 0 | 0.37727 | 0 | 0.41418 | 0.73212 | 0.52885 | 0.81129 | 0.47575 | 0 | 0.46545 | 0.12563 | 0.52885 | 0 | 0.26394 | 0 | 0.27766 | 0.14604 | 0.52885 | 0 | 0.39115 | 0 | 0.12095 | 0 | 0.52885 | 0 | 0.4885 | 0 | 0.43674 | 0.24689 | 0.52885 | 0
2016-12-01 01:00:00 | 0.3994 | 0 | 0.036163 | 0.37586 | 0.52885 | 0 | 0.35549 | 0 | 0.42171 | 0.72825 | 0.52885 | 0.8232 | 0.43559 | 0 | 0.43945 | 0.13425 | 0.52885 | 0 | 0.24497 | 0 | 0.28862 | 0.14604 | 0.52885 | 0 | 0.36904 | 0 | 0.14094 | 0 | 0.52885 | 0 | 0.45549 | 0 | 0.39683 | 0.10396 | 0.52885 | 0
2016-12-01 02:00:00 | 0.38955 | 0 | 0.027122 | 0.37213 | 0.52885 | 0 | 0.34507 | 0 | 0.50455 | 0.73211 | 0.52885 | 0.82319 | 0.41339 | 0 | 0.41734 | 0.13425 | 0.52885 | 0 | 0.23792 | 0 | 0.25933 | 0.14604 | 0.52885 | 0 | 0.35823 | 0 | 0.15094 | 0 | 0.52885 | 0 | 0.42714 | 0 | 0.35863 | 0.10396 | 0.52885 | 0
2016-12-01 03:00:00 | 0.38457 | 0 | 0.018082 | 0.37692 | 0.52885 | 0 | 0.34665 | 0 | 0.50455 | 0.73977 | 0.52885 | 0.82319 | 0.4098 | 0 | 0.41929 | 0.11711 | 0.52885 | 0 | 0.23394 | 0 | 0.2779 | 0.18575 | 0.52885 | 0 | 0.35184 | 0 | 0.16793 | 0 | 0.52885 | 0 | 0.41681 | 0 | 0.34894 | 0.10396 | 0.52885 | 0
2016-12-01 04:00:00 | 0.40046 | 0 | 0.027122 | 0.38333 | 0.52885 | 0 | 0.35991 | 0 | 0.49702 | 0.74357 | 0.52885 | 0.82318 | 0.40185 | 0 | 0.45765 | 0.11711 | 0.52885 | 0 | 0.24933 | 0 | 0.25266 | 0.18575 | 0.52885 | 0 | 0.35774 | 0 | 0.17193 | 0 | 0.52885 | 0 | 0.41347 | 0 | 0.41735 | 0.10396 | 0.52885 | 0
2016-12-01 05:00:00 | 0.45205 | 0 | 0.027122 | 0.40974 | 0.52885 | 0 | 0.39006 | 0 | 0.51208 | 0.74734 | 0.52885 | 0.82317 | 0.4474 | 0 | 0.58896 | 0.12563 | 0.52885 | 0 | 0.25522 | 0 | 0.32838 | 0.16617 | 0.52885 | 0 | 0.36953 | 0 | 0.17593 | 0.011194 | 0.52885 | 0 | 0.46182 | 0 | 0.55533 | 0.10396 | 0.52885 | 0
2016-12-01 06:00:00 | 0.58492 | 0 | 0.0090407 | 0.48676 | 0.52885 | 0 | 0.48366 | 0 | 0.24851 | 0.75109 | 0.52885 | 0.8139 | 0.54837 | 0 | 0.64486 | 0.13425 | 0.52885 | 0 | 0.30304 | 0 | 0.48769 | 0.21413 | 0.52885 | 0 | 0.42162 | 0 | 0.18292 | 0.17655 | 0.52885 | 0 | 0.52884 | 0 | 0.51086 | 0.10396 | 0.52885 | 0
2016-12-01 07:00:00 | 0.73392 | 0.00052851 | 0.027122 | 0.60398 | 0.52885 | 0 | 0.59763 | 0.0028877 | 0.097896 | 0.78397 | 0.52885 | 0.81522 | 0.63703 | 0.003722 | 0.59156 | 0.12993 | 0.52885 | 0 | 0.3497 | 0.005113 | 0.50269 | 0.17603 | 0.52885 | 0 | 0.48059 | 0.0030127 | 0.17893 | 0.2918 | 0.52885 | 0 | 0.6032 | 0.0074957 | 0.53309 | 0.10396 | 0.52885 | 0
2016-12-01 08:00:00 | 0.84058 | 0.015591 | 0.063285 | 0.70644 | 0.52885 | 0 | 0.69266 | 0.049572 | 0.067774 | 0.79807 | 0.52885 | 0.81521 | 0.70618 | 0.051694 | 0.61431 | 0.14297 | 0.52885 | 0 | 0.38777 | 0.03158 | 0.51198 | 0.25898 | 0.52885 | 0 | 0.49189 | 0.054229 | 0.20291 | 0.15734 | 0.52885 | 0 | 0.66789 | 0.12576 | 0.51827 | 0.33448 | 0.52885 | 0
2016-12-01 09:00:00 | 0.87587 | 0.028539 | 0.027122 | 0.76753 | 0.52885 | 0 | 0.73244 | 0.12417 | 0.037652 | 0.81867 | 0.52885 | 0.81521 | 0.74994 | 0.13482 | 0.60715 | 0.15624 | 0.52885 | 0 | 0.40264 | 0.083914 | 0.53174 | 0.18575 | 0.52885 | 0 | 0.49975 | 0.17022 | 0.15993 | 0 | 0.52885 | 0 | 0.71657 | 0.26068 | 0.60037 | 0.33448 | 0.52885 | 0
2016-12-01 10:00:00 | 0.87752 | 0.077294 | 0.027122 | 0.64592 | 0.52885 | 0 | 0.72313 | 0.15353 | 0.037652 | 0.79106 | 0.52885 | 0.81388 | 0.76546 | 0.1923 | 0.6234 | 0.251 | 0.52885 | 0 | 0.38957 | 0.15068 | 0.46268 | 0.17603 | 0.52885 | 0 | 0.486 | 0.20336 | 0.18592 | 0 | 0.52885 | 0 | 0.68156 | 0.31399 | 0.68247 | 0.10396 | 0.52885 | 0
2016-12-01 11:00:00 | 0.87917 | 0.13358 | 0.036162 | 0.58602 | 0.52885 | 0 | 0.71413 | 0.20743 | 0.052713 | 0.7768 | 0.52885 | 0.8152 | 0.75994 | 0.22208 | 0.67801 | 0.26113 | 0.52885 | 0 | 0.39572 | 0.26106 | 0.4241 | 0.2048 | 0.52885 | 0 | 0.48649 | 0.27415 | 0.2229 | 0 | 0.52885 | 0 | 0.67823 | 0.41059 | 0.76001 | 0.10396 | 0.52885 | 0
2016-12-01 12:00:00 | 0.79526 | 0.12274 | 0.045203 | 0.55118 | 0.52885 | 0 | 0.68303 | 0.26663 | 0.067774 | 0.78039 | 0.52885 | 0.81519 | 0.75532 | 0.21918 | 0.6559 | 0.16521 | 0.52885 | 0 | 0.38867 | 0.28091 | 0.42053 | 0.17603 | 0.52885 | 0 | 0.50565 | 0.31332 | 0.29587 | 0 | 0.52885 | 0 | 0.65689 | 0.39893 | 0.78167 | 0.10396 | 0.52885 | 0
2016-12-01 13:00:00 | 0.80477 | 0.091034 | 0.027122 | 0.55118 | 0.52885 | 0 | 0.6835 | 0.23967 | 0.090365 | 0.78039 | 0.52885 | 0.81254 | 0.69156 | 0.22001 | 0.6546 | 0.17429 | 0.52885 | 0 | 0.40238 | 0.17745 | 0.41553 | 0.14604 | 0.52885 | 0 | 0.49681 | 0.2621 | 0.25489 | 0 | 0.52885 | 0 | 0.62321 | 0.34397 | 0.74803 | 0.15325 | 0.52885 | 0
2016-12-01 14:00:00 | 0.84227 | 0.035674 | 0.0090405 | 0.60578 | 0.52885 | 0 | 0.72644 | 0.1646 | 0.082834 | 0.78752 | 0.52885 | 0.81386 | 0.70234 | 0.16459 | 0.63575 | 0.18348 | 0.52885 | 0 | 0.40021 | 0.10256 | 0.44291 | 0.14604 | 0.52885 | 0 | 0.48403 | 0.14611 | 0.15193 | 0 | 0.52885 | 0 | 0.62254 | 0.25235 | 0.70812 | 0.15325 | 0.52885 | 0
2016-12-01 15:00:00 | 0.87099 | 0.014798 | 0.0090405 | 0.70579 | 0.52885 | 0 | 0.74081 | 0.060159 | 0.052712 | 0.81528 | 0.52885 | 0.81782 | 0.7738 | 0.066995 | 0.48949 | 0.18348 | 0.52885 | 0 | 0.34637 | 0.040904 | 0.40695 | 0.14604 | 0.52885 | 0 | 0.47862 | 0.085861 | 0.13894 | 0 | 0.52885 | 0 | 0.62454 | 0.11327 | 0.65737 | 0.15325 | 0.52885 | 0
2016-12-01 16:00:00 | 0.92838 | 0.00039637 | 0.0090405 | 0.89968 | 0.52885 | 0 | 0.75627 | 0.0028876 | 0.015061 | 0.82539 | 0.52885 | 0.81914 | 0.80344 | 0.0057896 | 0.47779 | 0.19278 | 0.52885 | 0 | 0.40021 | 0.0018046 | 0.37052 | 0.17603 | 0.52885 | 0 | 0.48403 | 0.0075316 | 0.14294 | 0.0479 | 0.52885 | 0 | 0.69423 | 0.0099941 | 0.63229 | 0.49371 | 0.52885 | 0
2016-12-01 17:00:00 | 0.94434 | 0 | 0.0090405 | 0.98276 | 0.52885 | 0 | 0.78769 | 0 | 0.037652 | 0.83862 | 0.52885 | 0.82046 | 0.85296 | 0 | 0.39978 | 0.66051 | 0.52885 | 0 | 0.48571 | 0 | 0.24622 | 0.31709 | 0.52885 | 0 | 0.5371 | 0 | 0.11295 | 0.13917 | 0.52885 | 0 | 0.80193 | 0 | 0.6243 | 0.73032 | 0.52885 | 0
2016-12-01 18:00:00 | 0.90224 | 0 | 0.0090405 | 0.87132 | 0.52885 | 0 | 0.75517 | 0 | 0.097894 | 0.83534 | 0.52885 | 0.82045 | 0.89017 | 0 | 0.33672 | 0.43595 | 0.52885 | 0 | 0.43289 | 0 | 0.18455 | 0.31709 | 0.52885 | 0 | 0.54644 | 0 | 0.11795 | 0.21845 | 0.52885 | 0 | 0.80827 | 0 | 0.58838 | 0.601 | 0.52885 | 0
2016-12-01 19:00:00 | 0.86615 | 0 | 0.0090404 | 0.84878 | 0.52885 | 0 | 0.73228 | 0 | 0.16567 | 0.84189 | 0.52885 | 0.82045 | 0.88504 | 0 | 0.25937 | 0.38146 | 0.52885 | 0 | 0.42751 | 0 | 0.17026 | 0.23242 | 0.52885 | 0 | 0.56511 | 0 | 0.10995 | 0.4159 | 0.52885 | 0 | 0.82061 | 0 | 0.54961 | 0.601 | 0.52885 | 0
2016-12-01 20:00:00 | 0.80593 | 0 | 0.0090404 | 0.69757 | 0.52885 | 0 | 0.67182 | 0 | 0.21838 | 0.83534 | 0.52885 | 0.82044 | 0.8273 | 0 | 0.22881 | 0.26112 | 0.52885 | 0 | 0.422 | 0 | 0.17311 | 0.21413 | 0.52885 | 0 | 0.54644 | 0 | 0.14593 | 0.24137 | 0.52885 | 0 | 0.78059 | 0 | 0.51882 | 0.45574 | 0.52885 | 0
2016-12-01 21:00:00 | 0.74458 | 0 | 0.0090404 | 0.6361 | 0.52885 | 0 | 0.62557 | 0 | 0.18826 | 0.80844 | 0.52885 | 0.82043 | 0.7584 | 0 | 0.21711 | 0.21652 | 0.52885 | 0 | 0.38764 | 0 | 0.17502 | 0.17602 | 0.52885 | 0 | 0.50074 | 0 | 0.12195 | 0.0479 | 0.52885 | 0 | 0.71557 | 0 | 0.45782 | 0.33447 | 0.52885 | 0
2016-12-01 22:00:00 | 0.66619 | 0 | 0.027121 | 0.58959 | 0.52885 | 0 | 0.57601 | 0 | 0.12801 | 0.79456 | 0.52885 | 0.82175 | 0.68232 | 0 | 0.24441 | 0.24598 | 0.52885 | 0 | 0.34957 | 0 | 0.18573 | 0.17602 | 0.52885 | 0 | 0.47125 | 0 | 0.11895 | 0.047899 | 0.52885 | 0 | 0.66089 | 0 | 0.44299 | 0.33447 | 0.52885 | 0
2016-12-01 23:00:00 | 0.60838 | 0 | 0.045202 | 0.57058 | 0.52885 | 0 | 0.51144 | 0 | 0.097893 | 0.78751 | 0.52885 | 0.82175 | 0.6038 | 0 | 0.25156 | 0.29758 | 0.52885 | 0 | 0.3065 | 0 | 0.16049 | 0.17602 | 0.52885 | 0 | 0.43489 | 0 | 0.10995 | 0 | 0.52885 | 0 | 0.5922 | 0 | 0.48803 | 0.10396 | 0.52885 | 0
2016-12-02 00:00:00 | 0.55787 | 0 | 0.045202 | 0.53544 | 0.52885 | 0 | 0.45399 | 0 | 0.075302 | 0.75108 | 0.52885 | 0.8456 | 0.54196 | 0 | 0.23921 | 0.22622 | 0.52885 | 0 | 0.26458 | 0 | 0.17049 | 0.17602 | 0.52885 | 0 | 0.40393 | 0 | 0.11195 | 0 | 0.52885 | 0 | 0.53718 | 0 | 0.55018 | 0.10396 | 0.52885 | 0
2016-12-02 01:00:00 | 0.51417 | 0 | 0.045202 | 0.45755 | 0.52885 | 0 | 0.4292 | 0 | 0.060241 | 0.74732 | 0.52885 | 0.84559 | 0.48691 | 0 | 0.21126 | 0.17887 | 0.52885 | 0 | 0.24792 | 0 | 0.17621 | 0.16617 | 0.52885 | 0 | 0.37985 | 0 | 0.14193 | 0 | 0.52885 | 0 | 0.49917 | 0 | 0.5496 | 0.10396 | 0.52885 | 0
2016-12-02 02:00:00 | 0.49667 | 0 | 0.054242 | 0.447 | 0.52885 | 0 | 0.4041 | 0 | 0.052711 | 0.74732 | 0.52885 | 0.84691 | 0.45894 | 0 | 0.10336 | 0.17429 | 0.52885 | 0 | 0.24164 | 0 | 0.15359 | 0.17602 | 0.52885 | 0 | 0.36904 | 0 | 0.16292 | 0 | 0.52885 | 0 | 0.46415 | 0 | 0.47378 | 0.10396 | 0.52885 | 0
2016-12-02 03:00:00 | 0.49183 | 0 | 0.054242 | 0.44645 | 0.52885 | 0 | 0.40994 | 0 | 0.060241 | 0.74732 | 0.52885 | 0.84558 | 0.45625 | 0 | 0.052653 | 0.17429 | 0.52885 | 0 | 0.24253 | 0 | 0.12073 | 0.21413 | 0.52885 | 0 | 0.36757 | 0 | 0.18192 | 0 | 0.52885 | 0 | 0.45382 | 0 | 0.41106 | 0.10396 | 0.52885 | 0
2016-12-02 04:00:00 | 0.48762 | 0 | 0.036161 | 0.43816 | 0.52885 | 0 | 0.41452 | 0 | 0.13554 | 0.75108 | 0.52885 | 0.8469 | 0.46254 | 0 | 0.073453 | 0.17429 | 0.52885 | 0 | 0.24112 | 0 | 0.10763 | 0.21413 | 0.52885 | 0 | 0.36757 | 0 | 0.28287 | 0 | 0.52885 | 0 | 0.46916 | 0 | 0.41619 | 0.10396 | 0.52885 | 0
2016-12-02 05:00:00 | 0.52297 | 0 | 0.036161 | 0.44644 | 0.52885 | 0 | 0.44672 | 0 | 0.16566 | 0.75108 | 0.52885 | 0.8469 | 0.48191 | 0 | 0.048752 | 0.17887 | 0.52885 | 0 | 0.25779 | 0 | 0.07715 | 0.18574 | 0.52885 | 0 | 0.38378 | 0 | 0.35683 | 0 | 0.52885 | 0 | 0.48483 | 0 | 0.36146 | 0.10396 | 0.52885 | 0
2016-12-02 06:00:00 | 0.64963 | 0 | 0.045201 | 0.54008 | 0.52885 | 0 | 0.5176 | 0 | 0.16566 | 0.74732 | 0.52885 | 0.84822 | 0.57198 | 0 | 0.041602 | 0.16071 | 0.52885 | 0 | 0.2974 | 0 | 0.046671 | 0.21412 | 0.52885 | 0 | 0.43194 | 0 | 0.36883 | 0.061299 | 0.52885 | 0 | 0.54918 | 0 | 0.32896 | 0.15324 | 0.52885 | 0
2016-12-02 07:00:00 | 0.78846 | 0 | 0.036161 | 0.65205 | 0.52885 | 0 | 0.62052 | 0.0014438 | 0.082831 | 0.75107 | 0.52885 | 0.84688 | 0.64242 | 0.0045488 | 0.037052 | 0.18348 | 0.52885 | 0 | 0.35329 | 0.012932 | 0.047861 | 0.21412 | 0.52885 | 0 | 0.50074 | 0 | 0.31585 | 0.075353 | 0.52885 | 0 | 0.63388 | 0.02082 | 0.32953 | 0.69933 | 0.52885 | 0
2016-12-02 08:00:00 | 0.8833 | 0.010702 | 0.027121 | 0.68749 | 0.52885 | 0 | 0.69582 | 0.030319 | 0.12048 | 0.78037 | 0.52885 | 0.84688 | 0.71671 | 0.07733 | 0.054602 | 0.19278 | 0.52885 | 0 | 0.39956 | 0.075488 | 0.065958 | 0.301 | 0.52885 | 0 | 0.52629 | 0.0241 | 0.30086 | 0 | 0.52885 | 0 | 0.68289 | 0.13491 | 0.31129 | 0.69933 | 0.52885 | 0
2016-12-02 09:00:00 | 0.90305 | 0.041485 | 0.036161 | 0.67623 | 0.52885 | 0 | 0.72265 | 0.087587 | 0.10542 | 0.77317 | 0.52885 | 0.84422 | 0.81383 | 0.19229 | 0.10855 | 0.33569 | 0.52885 | 0 | 0.39033 | 0.1606 | 0.085245 | 0.10403 | 0.52885 | 0 | 0.54889 | 0.12803 | 0.32085 | 0 | 0.52885 | 0 | 0.72824 | 0.27149 | 0.435 | 0.4937 | 0.52885 | 0
2016-12-02 10:00:00 | 0.89933 | 0.080063 | 0.036161 | 0.63059 | 0.52885 | 0 | 0.72739 | 0.13571 | 0.14307 | 0.76953 | 0.52885 | 0.83758 | 0.85194 | 0.30187 | 0.078003 | 0.30291 | 0.52885 | 0 | 0.38521 | 0.27639 | 0.10548 | 0.036252 | 0.52885 | 0 | 0.55037 | 0.22594 | 0.26088 | 0 | 0.52885 | 0 | 0.68756 | 0.28315 | 0.50341 | 0.10396 | 0.52885 | 0
2016-12-02 11:00:00 | 0.89712 | 0.095653 | 0.03616 | 0.60877 | 0.52885 | 0 | 0.72297 | 0.1463 | 0.09789 | 0.7548 | 0.52885 | 0.80316 | 0.83179 | 0.30518 | 0.059152 | 0.3137 | 0.52885 | 0 | 0.41969 | 0.35819 | 0.1031 | 0.082101 | 0.52885 | 0 | 0.54103 | 0.27866 | 0.2169 | 0 | 0.52885 | 0 | 0.68389 | 0.36976 | 0.55073 | 0.10396 | 0.52885 | 0
2016-12-02 12:00:00 | 0.82999 | 0.088386 | 0.03616 | 0.57708 | 0.52885 | 0 | 0.68982 | 0.16507 | 0.06777 | 0.7548 | 0.52885 | 0.80183 | 0.81691 | 0.32586 | 0.055252 | 0.30829 | 0.52885 | 0 | 0.40174 | 0.32571 | 0.1031 | 0.19533 | 0.52885 | 0 | 0.5371 | 0.2892 | 0.17592 | 0 | 0.52885 | 0 | 0.68656 | 0.39391 | 0.54503 | 0.10396 | 0.52885 | 0
2016-12-02 13:00:00 | 0.83406 | 0.071079 | 0.05424 | 0.58421 | 0.52885 | 0 | 0.66298 | 0.12897 | 0.06777 | 0.75107 | 0.52885 | 0.80183 | 0.77919 | 0.27458 | 0.066302 | 0.30291 | 0.52885 | 0 | 0.36982 | 0.28089 | 0.10025 | 0.20479 | 0.52885 | 0 | 0.5199 | 0.31631 | 0.19491 | 0 | 0.52885 | 0 | 0.64555 | 0.28898 | 0.55814 | 0.10396 | 0.52885 | 0
2016-12-02 14:00:00 | 0.87478 | 0.04994 | 0.0452 | 0.62086 | 0.52885 | 0 | 0.69629 | 0.072186 | 0.06024 | 0.75851 | 0.52885 | 0.80182 | 0.77483 | 0.18236 | 0.11895 | 0.30291 | 0.52885 | 0 | 0.36444 | 0.20029 | 0.1062 | 0.20479 | 0.52885 | 0 | 0.52039 | 0.29221 | 0.22289 | 0.011194 | 0.52885 | 0 | 0.67689 | 0.2615 | 0.56156 | 0.10396 | 0.52885 | 0
2016-12-02 15:00:00 | 0.89306 | 0.019817 | 0.02712 | 0.70766 | 0.52885 | 0 | 0.72897 | 0.022618 | 0.082829 | 0.7875 | 0.52885 | 0.80314 | 0.77739 | 0.069058 | 0.11765 | 0.31914 | 0.52885 | 0 | 0.36098 | 0.062554 | 0.086911 | 0.21412 | 0.52885 | 0 | 0.49238 | 0.11297 | 0.19291 | 0.19687 | 0.52885 | 0 | 0.68756 | 0.12242 | 0.51082 | 0.10396 | 0.52885 | 0
2016-12-02 16:00:00 | 0.91477 | 0.0010569 | 0.03616 | 0.77468 | 0.52885 | 0 | 0.75833 | 0.00096248 | 0.075299 | 0.82537 | 0.52885 | 0.80313 | 0.8486 | 0.0024811 | 0.079952 | 0.31914 | 0.52885 | 0 | 0.38059 | 0.0024059 | 0.057385 | 0.2761 | 0.52885 | 0 | 0.50123 | 0.021087 | 0.2049 | 0.31959 | 0.52885 | 0 | 0.71324 | 0.0041639 | 0.42587 | 0.10396 | 0.52885 | 0
2016-12-02 17:00:00 | 0.93364 | 0 | 0.05424 | 0.84942 | 0.52885 | 0 | 0.79605 | 0 | 0.18825 | 0.83202 | 0.52885 | 0.80313 | 0.88414 | 0 | 0.070851 | 0.38144 | 0.52885 | 0 | 0.45456 | 0 | 0.043098 | 0.30909 | 0.52885 | 0 | 0.55381 | 0 | 0.1969 | 0.63747 | 0.52885 | 0 | 0.82327 | 0 | 0.39737 | 0.10396 | 0.52885 | 0
2016-12-02 18:00:00 | 0.89242 | 0 | 0.05424 | 0.82375 | 0.52885 | 0 | 0.75691 | 0 | 0.24849 | 0.83202 | 0.52885 | 0.80444 | 0.9048 | 0 | 0.050701 | 0.40524 | 0.52885 | 0 | 0.43623 | 0 | 0.030002 | 0.301 | 0.52885 | 0 | 0.55627 | 0 | 0.2059 | 0.17654 | 0.52885 | 0 | 0.82161 | 0 | 0.38653 | 0.33446 | 0.52885 | 0
2016-12-02 19:00:00 | 0.84356 | 0 | 0.03616 | 0.70259 | 0.52885 | 0 | 0.74081 | 0 | 0.24096 | 0.82537 | 0.52885 | 0.80311 | 0.89928 | 0 | 0.0286 | 0.4297 | 0.52885 | 0 | 0.43943 | 0 | 0.030716 | 0.30909 | 0.52885 | 0 | 0.56855 | 0 | 0.17091 | 0.26575 | 0.52885 | 0 | 0.83228 | 0 | 0.39907 | 0.33446 | 0.52885 | 0
2016-12-02 20:00:00 | 0.78253 | 0 | 0.0452 | 0.62449 | 0.52885 | 0 | 0.67798 | 0 | 0.20331 | 0.80498 | 0.52885 | 0.80311 | 0.84116 | 0 | 0.049401 | 0.34127 | 0.52885 | 0 | 0.42815 | 0 | 0.041669 | 0.23242 | 0.52885 | 0 | 0.54939 | 0 | 0.15792 | 0.15733 | 0.52885 | 0 | 0.79326 | 0 | 0.34662 | 0.41657 | 0.52885 | 0
2016-12-02 21:00:00 | 0.72136 | 0 | 0.0452 | 0.60394 | 0.52885 | 0 | 0.63441 | 0 | 0.18072 | 0.7622 | 0.52885 | 0.81236 | 0.73877 | 0 | 0.057201 | 0.29757 | 0.52885 | 0 | 0.41431 | 0 | 0.038097 | 0.17602 | 0.52885 | 0 | 0.50713 | 0 | 0.15792 | 0.022884 | 0.52885 | 0 | 0.72924 | 0 | 0.29702 | 0.49369 | 0.52885 | 0
2016-12-02 22:00:00 | 0.65051 | 0 | 0.054239 | 0.57766 | 0.52885 | 0 | 0.56669 | 0 | 0.1506 | 0.7548 | 0.52885 | 0.84945 | 0.65807 | 0 | 0.0624 | 0.20693 | 0.52885 | 0 | 0.37252 | 0 | 0.042145 | 0.17602 | 0.52885 | 0 | 0.47273 | 0 | 0.10795 | 0.047897 | 0.52885 | 0 | 0.67556 | 0 | 0.29873 | 0.33446 | 0.52885 | 0
2016-12-02 23:00:00 | 0.59656 | 0 | 0.03616 | 0.53658 | 0.52885 | 0 | 0.52581 | 0 | 0.18825 | 0.74731 | 0.52885 | 0.84812 | 0.5775 | 0 | 0.065 | 0.19746 | 0.52885 | 0 | 0.32175 | 0 | 0.04405 | 0.17602 | 0.52885 | 0 | 0.43243 | 0 | 0.089954 | 0.011193 | 0.52885 | 0 | 0.59386 | 0 | 0.26852 | 0.10396 | 0.52885 | 0
2016-12-03 00:00:00 | 0.54163 | 0 | 0.045199 | 0.45308 | 0.52885 | 0 | 0.4532 | 0 | 0.27107 | 0.72434 | 0.52885 | 0.84678 | 0.52592 | 0 | 0.08645 | 0.19277 | 0.52885 | 0 | 0.27279 | 0 | 0.051669 | 0.14603 | 0.52885 | 0 | 0.39803 | 0 | 0.091953 | 0 | 0.52885 | 0 | 0.52151 | 0 | 0.22804 | 0.15324 | 0.52885 | 0
2016-12-03 01:00:00 | 0.51126 | 0 | 0.063279 | 0.44035 | 0.52885 | 0 | 0.43331 | 0 | 0.32378 | 0.71256 | 0.52885 | 0.84545 | 0.46985 | 0 | 0.07995 | 0.18811 | 0.52885 | 0 | 0.26125 | 0 | 0.05405 | 0.18574 | 0.52885 | 0 | 0.37592 | 0 | 0.087955 | 0 | 0.52885 | 0 | 0.47216 | 0 | 0.18699 | 0.15324 | 0.52885 | 0
2016-12-03 02:00:00 | 0.50007 | 0 | 0.081358 | 0.43484 | 0.52885 | 0 | 0.42494 | 0 | 0.36896 | 0.70858 | 0.52885 | 0.84545 | 0.45086 | 0 | 0.05915 | 0.18347 | 0.52885 | 0 | 0.24651 | 0 | 0.046669 | 0.16616 | 0.52885 | 0 | 0.36757 | 0 | 0.090953 | 0 | 0.52885 | 0 | 0.45615 | 0 | 0.18129 | 0.15324 | 0.52885 | 0
2016-12-03 03:00:00 | 0.48941 | 0 | 0.090398 | 0.42879 | 0.52885 | 0 | 0.41484 | 0 | 0.39908 | 0.70858 | 0.52885 | 0.84544 | 0.44547 | 0 | 0.06175 | 0.18347 | 0.52885 | 0 | 0.24317 | 0 | 0.043573 | 0.14603 | 0.52885 | 0 | 0.3656 | 0 | 0.082957 | 0 | 0.52885 | 0 | 0.44915 | 0 | 0.14081 | 0.15324 | 0.52885 | 0
2016-12-03 04:00:00 | 0.49884 | 0 | 0.081358 | 0.42605 | 0.52885 | 0 | 0.40726 | 0 | 0.40661 | 0.71255 | 0.52885 | 0.84543 | 0.46985 | 0 | 0.0793 | 0.18347 | 0.52885 | 0 | 0.23407 | 0 | 0.044288 | 0.14603 | 0.52885 | 0 | 0.36855 | 0 | 0.075961 | 0 | 0.52885 | 0 | 0.45415 | 0 | 0.14309 | 0.10395 | 0.52885 | 0
2016-12-03 05:00:00 | 0.53441 | 0 | 0.072318 | 0.43979 | 0.52885 | 0 | 0.41342 | 0 | 0.41413 | 0.71255 | 0.52885 | 0.84543 | 0.49795 | 0 | 0.097499 | 0.20218 | 0.52885 | 0 | 0.26202 | 0 | 0.054764 | 0.14603 | 0.52885 | 0 | 0.38428 | 0 | 0.05797 | 0 | 0.52885 | 0 | 0.4935 | 0 | 0.18585 | 0.10395 | 0.52885 | 0
2016-12-03 06:00:00 | 0.65745 | 0 | 0.090397 | 0.53947 | 0.52885 | 0 | 0.52265 | 0 | 0.42166 | 0.73591 | 0.52885 | 0.84542 | 0.55479 | 0 | 0.10205 | 0.19746 | 0.52885 | 0 | 0.30599 | 0 | 0.062859 | 0.14603 | 0.52885 | 0 | 0.43342 | 0 | 0.048974 | 0.011193 | 0.52885 | 0 | 0.54285 | 0 | 0.21492 | 0.10395 | 0.52885 | 0
2016-12-03 07:00:00 | 0.79327 | 0 | 0.072318 | 0.58955 | 0.52885 | 0 | 0.6292 | 0.00048122 | 0.44425 | 0.76219 | 0.52885 | 0.84542 | 0.67616 | 0.00082701 | 0.11115 | 0.2117 | 0.52885 | 0 | 0.33124 | 0.019547 | 0.068574 | 0.15617 | 0.52885 | 0 | 0.50565 | 0.0015062 | 0.045976 | 0.26574 | 0.52885 | 0 | 0.63121 | 0.014157 | 0.21321 | 0.10395 | 0.52885 | 0
2016-12-03 08:00:00 | 0.89576 | 0.0089835 | 0.063278 | 0.70637 | 0.52885 | 0 | 0.71413 | 0.018286 | 0.43672 | 0.77315 | 0.52885 | 0.84541 | 0.71311 | 0.032667 | 0.099449 | 0.20693 | 0.52885 | 0 | 0.39982 | 0.12781 | 0.075717 | 0.18574 | 0.52885 | 0 | 0.52138 | 0.042173 | 0.029984 | 0.38138 | 0.52885 | 0 | 0.74291 | 0.23317 | 0.18015 | 0.49368 | 0.52885 | 0
2016-12-03 09:00:00 | 0.92557 | 0.039104 | 0.054238 | 0.70954 | 0.52885 | 0 | 0.75091 | 0.052934 | 0.42166 | 0.77676 | 0.52885 | 0.84275 | 0.7484 | 0.074017 | 0.081899 | 0.22134 | 0.52885 | 0 | 0.40508 | 0.17142 | 0.095479 | 0.16616 | 0.52885 | 0 | 0.52531 | 0.19881 | 0.033982 | 0.31957 | 0.52885 | 0 | 0.75225 | 0.25649 | 0.19212 | 0.24687 | 0.52885 | 0
2016-12-03 10:00:00 | 0.91428 | 0.078869 | 0.045198 | 0.64218 | 0.52885 | 0 | 0.74617 | 0.076032 | 0.39154 | 0.75479 | 0.52885 | 0.8454 | 0.80472 | 0.17532 | 0.075399 | 0.20693 | 0.52885 | 0 | 0.35662 | 0.17292 | 0.093574 | 0.15617 | 0.52885 | 0 | 0.52236 | 0.36148 | 0.028985 | 0.090104 | 0.52885 | 0 | 0.67289 | 0.12241 | 0.18129 | 0.15324 | 0.52885 | 0
2016-12-03 11:00:00 | 0.9148 | 0.1082 | 0.045198 | 0.61841 | 0.52885 | 0 | 0.7547 | 0.0948 | 0.39907 | 0.72042 | 0.52885 | 0.84539 | 0.79715 | 0.3002 | 0.059799 | 0.21651 | 0.52885 | 0 | 0.36841 | 0.15337 | 0.11286 | 0.16616 | 0.52885 | 0 | 0.50369 | 0.3675 | 0.035981 | 0.022884 | 0.52885 | 0 | 0.64388 | 0.11159 | 0.14138 | 0.15324 | 0.52885 | 0
2016-12-03 12:00:00 | 0.83045 | 0.07834 | 0.063277 | 0.61538 | 0.52885 | 0 | 0.69676 | 0.082769 | 0.47436 | 0.7165 | 0.52885 | 0.84539 | 0.83885 | 0.34568 | 0.040299 | 0.2262 | 0.52885 | 0 | 0.37149 | 0.23908 | 0.14167 | 0.24138 | 0.52885 | 0 | 0.47862 | 0.26207 | 0.051972 | 0.022884 | 0.52885 | 0 | 0.74892 | 0.34392 | 0.11858 | 0.33445 | 0.52885 | 0
2016-12-03 13:00:00 | 0.83269 | 0.060109 | 0.081356 | 0.59193 | 0.52885 | 0 | 0.68114 | 0.052934 | 0.48189 | 0.68837 | 0.52885 | 0.84405 | 0.76418 | 0.2328 | 0.031849 | 0.21651 | 0.52885 | 0 | 0.39354 | 0.30343 | 0.16167 | 0.20478 | 0.52885 | 0 | 0.46486 | 0.1958 | 0.065965 | 0.022884 | 0.52885 | 0 | 0.74091 | 0.33393 | 0.084942 | 0.37616 | 0.52885 | 0
2016-12-03 14:00:00 | 0.86068 | 0.039897 | 0.018079 | 0.55113 | 0.52885 | 0 | 0.70592 | 0.048121 | 0.22589 | 0.69652 | 0.52885 | 0.8414 | 0.79189 | 0.17408 | 0.035099 | 0.20218 | 0.52885 | 0 | 0.35508 | 0.18194 | 0.12524 | 0.20478 | 0.52885 | 0 | 0.46486 | 0.1235 | 0.083955 | 0.047896 | 0.52885 | 0 | 0.63254 | 0.044968 | 0.052448 | 0.33445 | 0.52885 | 0
2016-12-03 15:00:00 | 0.87846 | 0.016117 | 0.027119 | 0.62386 | 0.52885 | 0 | 0.73781 | 0.022136 | 0.11294 | 0.73972 | 0.52885 | 0.84537 | 0.78971 | 0.07567 | 0.038349 | 0.2165 | 0.52885 | 0 | 0.36354 | 0.068866 | 0.087859 | 0.19532 | 0.52885 | 0 | 0.47469 | 0.058739 | 0.12293 | 0.011193 | 0.52885 | 0 | 0.68189 | 0.09743 | 0.033065 | 0.33445 | 0.52885 | 0
2016-12-03 16:00:00 | 0.90726 | 0.00066054 | 0.036158 | 0.67307 | 0.52885 | 0 | 0.76164 | 0.00048121 | 0.14306 | 0.832 | 0.52885 | 0.84669 | 0.83167 | 0.0057889 | 0.044849 | 0.2611 | 0.52885 | 0 | 0.40585 | 0.003308 | 0.069049 | 0.41934 | 0.52885 | 0 | 0.48845 | 0.0075307 | 0.10794 | 0.12194 | 0.52885 | 0 | 0.72091 | 0.011658 | 0.033065 | 0.33445 | 0.52885 | 0
2016-12-03 17:00:00 | 0.92354 | 0 | 0.036158 | 0.77006 | 0.52885 | 0 | 0.79495 | 0 | 0.10541 | 0.83858 | 0.52885 | 0.84668 | 0.90647 | 0 | 0.077347 | 0.49388 | 0.52885 | 0 | 0.45661 | 0 | 0.068096 | 0.363 | 0.52885 | 0 | 0.55135 | 0 | 0.10594 | 0.15732 | 0.52885 | 0 | 0.81227 | 0 | 0.049597 | 0.56625 | 0.52885 | 0
2016-12-03 18:00:00 | 0.8833 | 0 | 0.036158 | 0.77989 | 0.52885 | 0 | 0.7809 | 0 | 0.10541 | 0.8353 | 0.52885 | 0.84668 | 0.85668 | 0 | 0.085147 | 0.38731 | 0.52885 | 0 | 0.47725 | 0 | 0.071906 | 0.34045 | 0.52885 | 0 | 0.56855 | 0 | 0.088951 | 0.31957 | 0.52885 | 0 | 0.8126 | 0 | 0.052447 | 0.60096 | 0.52885 | 0
2016-12-03 19:00:00 | 0.84321 | 0 | 0.054237 | 0.65879 | 0.52885 | 0 | 0.73986 | 0 | 0.075295 | 0.832 | 0.52885 | 0.84667 | 0.89838 | 0 | 0.13779 | 0.3246 | 0.52885 | 0 | 0.44763 | 0 | 0.069762 | 0.25022 | 0.52885 | 0 | 0.58034 | 0 | 0.07296 | 0.49339 | 0.52885 | 0 | 0.82327 | 0 | 0.042186 | 0.63468 | 0.52885 | 0
2016-12-03 20:00:00 | 0.7885 | 0 | 0.063276 | 0.55933 | 0.52885 | 0 | 0.68287 | 0 | 0.082824 | 0.832 | 0.52885 | 0.84799 | 0.84501 | 0 | 0.16704 | 0.28697 | 0.52885 | 0 | 0.43212 | 0 | 0.079524 | 0.23241 | 0.52885 | 0 | 0.5602 | 0 | 0.070961 | 0.31957 | 0.52885 | 0 | 0.79126 | 0 | 0.032494 | 0.33445 | 0.52885 | 0
2016-12-03 21:00:00 | 0.72143 | 0 | 0.045197 | 0.52671 | 0.52885 | 0 | 0.62605 | 0 | 0.10541 | 0.82534 | 0.52885 | 0.84666 | 0.7756 | 0 | 0.13129 | 0.27652 | 0.52885 | 0 | 0.39187 | 0 | 0.063572 | 0.20478 | 0.52885 | 0 | 0.52088 | 0 | 0.057968 | 0.10561 | 0.52885 | 0 | 0.72891 | 0 | 0.034204 | 0.33445 | 0.52885 | 0
2016-12-03 22:00:00 | 0.64111 | 0 | 0.045197 | 0.50774 | 0.52885 | 0 | 0.55722 | 0 | 0.10541 | 0.832 | 0.52885 | 0.84665 | 0.69964 | 0 | 0.15274 | 0.22134 | 0.52885 | 0 | 0.35124 | 0 | 0.061191 | 0.18573 | 0.52885 | 0 | 0.48993 | 0 | 0.051971 | 0.090102 | 0.52885 | 0 | 0.66089 | 0 | 0.028504 | 0.10395 | 0.52885 | 0
2016-12-03 23:00:00 | 0.58951 | 0 | 0.054236 | 0.47093 | 0.52885 | 0 | 0.52313 | 0 | 0.082824 | 0.81183 | 0.52885 | 0.84798 | 0.58827 | 0 | 0.15534 | 0.20217 | 0.52885 | 0 | 0.33393 | 0 | 0.067143 | 0.17601 | 0.52885 | 0 | 0.44423 | 0 | 0.049972 | 0 | 0.52885 | 0 | 0.58553 | 0 | 0.037055 | 0.10395 | 0.52885 | 0
2016-12-04 00:00:00 | 0.54542 | 0 | 0.063276 | 0.47542 | 0.52885 | 0 | 0.46709 | 0 | 0.097882 | 0.80496 | 0.52885 | 0.84797 | 0.53593 | 0 | 0.098795 | 0.19745 | 0.52885 | 0 | 0.28176 | 0 | 0.057619 | 0.17601 | 0.52885 | 0 | 0.40442 | 0 | 0.020988 | 0 | 0.52885 | 0 | 0.51317 | 0 | 0.058147 | 0.10395 | 0.52885 | 0
2016-12-04 01:00:00 | 0.51294 | 0 | 0.072315 | 0.46476 | 0.52885 | 0 | 0.44846 | 0 | 0.037647 | 0.8015 | 0.52885 | 0.84664 | 0.45997 | 0 | 0.10789 | 0.19745 | 0.52885 | 0 | 0.28048 | 0 | 0.072142 | 0.17601 | 0.52885 | 0 | 0.38231 | 0 | 0.01699 | 0 | 0.52885 | 0 | 0.46616 | 0 | 0.055297 | 0.10395 | 0.52885 | 0
2016-12-04 02:00:00 | 0.49491 | 0 | 0.045197 | 0.45195 | 0.52885 | 0 | 0.41515 | 0 | 0.037647 | 0.79802 | 0.52885 | 0.84663 | 0.47023 | 0 | 0.10919 | 0.19276 | 0.52885 | 0 | 0.24548 | 0 | 0.077618 | 0.19532 | 0.52885 | 0 | 0.37248 | 0 | 0.024986 | 0 | 0.52885 | 0 | 0.45015 | 0 | 0.043895 | 0.10395 | 0.52885 | 0
2016-12-04 03:00:00 | 0.49351 | 0 | 0.045197 | 0.4453 | 0.52885 | 0 | 0.40789 | 0 | 0.075294 | 0.8015 | 0.52885 | 0.84663 | 0.44881 | 0 | 0.066296 | 0.11709 | 0.52885 | 0 | 0.23741 | 0 | 0.071428 | 0.17601 | 0.52885 | 0 | 0.36806 | 0 | 0.024986 | 0 | 0.52885 | 0 | 0.44015 | 0 | 0.041045 | 0.10395 | 0.52885 | 0
2016-12-04 04:00:00 | 0.49958 | 0 | 0.045197 | 0.44807 | 0.52885 | 0 | 0.40852 | 0 | 0.060235 | 0.8015 | 0.52885 | 0.84529 | 0.40339 | 0 | 0.089695 | -0.035047 | 0.52885 | 0 | 0.23933 | 0 | 0.064285 | 0.17601 | 0.52885 | 0 | 0.37002 | 0 | 0.025985 | 0 | 0.52885 | 0 | 0.44682 | 0 | 0.034774 | 0.10395 | 0.52885 | 0
2016-12-04 05:00:00 | 0.54156 | 0 | 0.045196 | 0.45974 | 0.52885 | 0 | 0.45462 | 0 | 0.052705 | 0.80496 | 0.52885 | 0.84529 | 0.41519 | 0 | 0.084495 | -0.038454 | 0.52885 | 0 | 0.25804 | 0 | 0.064047 | 0.17601 | 0.52885 | 0 | 0.38624 | 0 | 0.01699 | 0 | 0.52885 | 0 | 0.47182 | 0 | 0.030213 | 0.10395 | 0.52885 | 0
2016-12-04 06:00:00 | 0.66566 | 0 | 0.036157 | 0.54411 | 0.52885 | 0 | 0.54633 | 0 | 0.060234 | 0.81523 | 0.52885 | 0.84396 | 0.4864 | 0 | 0.070196 | -0.021245 | 0.52885 | 0 | 0.3147 | 0 | 0.057142 | 0.17601 | 0.52885 | 0 | 0.41867 | 0 | 0.0099942 | 0 | 0.52885 | 0 | 0.53718 | 0 | 0.028503 | 0.15323 | 0.52885 | 0
2016-12-04 07:00:00 | 0.79849 | 0 | 0.027118 | 0.63603 | 0.52885 | 0 | 0.62415 | 0 | 0.067764 | 0.791 | 0.52885 | 0.83732 | 0.60559 | 0.0037213 | 0.073445 | -0.010705 | 0.52885 | 0 | 0.33778 | 0.01263 | 0.054047 | 0.2324 | 0.52885 | 0 | 0.47961 | 0 | 0.0099942 | 0 | 0.52885 | 0 | 0.62487 | 0.013323 | 0.033064 | 0.33444 | 0.52885 | 0
2016-12-04 08:00:00 | 0.89169 | 0.0099076 | 0.018078 | 0.73761 | 0.52885 | 0 | 0.71255 | 0.037533 | 0.090351 | 0.791 | 0.52885 | 0.8201 | 0.66975 | 0.05706 | 0.051347 | 0.0036059 | 0.52885 | 0 | 0.36598 | 0.13893 | 0.038809 | 0.22332 | 0.52885 | 0 | 0.50467 | 0.036146 | 0.015991 | 0 | 0.52885 | 0 | 0.68489 | 0.14572 | 0.051875 | 0.41654 | 0.52885 | 0
2016-12-04 09:00:00 | 0.92147 | 0.040423 | 0.018078 | 0.74018 | 0.52885 | 0 | 0.72407 | 0.098163 | 0.10541 | 0.82198 | 0.52885 | 0.82936 | 0.7108 | 0.13645 | 0.042247 | 0.0072308 | 0.52885 | 0 | 0.37598 | 0.30432 | 0.024047 | 0.18573 | 0.52885 | 0 | 0.50811 | 0.13103 | 0.015991 | 0 | 0.52885 | 0 | 0.6949 | 0.26813 | 0.064987 | 0.41654 | 0.52885 | 0
2016-12-04 10:00:00 | 0.91785 | 0.060238 | 0.018078 | 0.71077 | 0.52885 | 0 | 0.71555 | 0.10249 | 0.11294 | 0.85792 | 0.52885 | 0.84261 | 0.75969 | 0.13479 | 0.056546 | 0.17885 | 0.52885 | 0 | 0.36688 | 0.37949 | 0.022142 | 0.18573 | 0.52885 | 0 | 0.47715 | 0.21085 | 0.014991 | 0 | 0.52885 | 0 | 0.64855 | 0.2648 | 0.080948 | 0.24686 | 0.52885 | 0
2016-12-04 11:00:00 | 0.93795 | 0.088508 | 0.018078 | 0.73632 | 0.52885 | 0 | 0.72013 | 0.1073 | 0.075292 | 0.85154 | 0.52885 | 0.84127 | 0.76995 | 0.17738 | 0.059146 | 0.20217 | 0.52885 | 0 | 0.40303 | 0.45768 | 0.023095 | 0.19532 | 0.52885 | 0 | 0.4398 | 0.29218 | 0.029982 | 0.022883 | 0.52885 | 0 | 0.66355 | 0.3414 | 0.10774 | 0.10395 | 0.52885 | 0
2016-12-04 12:00:00 | 0.8484 | 0.070806 | 0.027117 | 0.62444 | 0.52885 | 0 | 0.67293 | 0.098643 | 0.082821 | 0.84184 | 0.52885 | 0.84127 | 0.77547 | 0.14844 | 0.038347 | 0.24097 | 0.52885 | 0 | 0.38585 | 0.41468 | 0.024523 | 0.27609 | 0.52885 | 0 | 0.43391 | 0.41417 | 0.025985 | 0.022883 | 0.52885 | 0 | 0.66756 | 0.33308 | 0.10261 | 0.10395 | 0.52885 | 0
2016-12-04 13:00:00 | 0.86991 | 0.055878 | 0.036156 | 0.67429 | 0.52885 | 0 | 0.64688 | 0.047156 | 0.045175 | 0.83528 | 0.52885 | 0.84126 | 0.74994 | 0.071531 | 0.035097 | 0.23601 | 0.52885 | 0 | 0.36149 | 0.33829 | 0.02238 | 0.20478 | 0.52885 | 0 | 0.40639 | 0.39459 | 0.035979 | 0.022883 | 0.52885 | 0 | 0.61654 | 0.18652 | 0.097479 | 0.10395 | 0.52885 | 0
2016-12-04 14:00:00 | 0.90502 | 0.027609 | 0.045196 | 0.68491 | 0.52885 | 0 | 0.69992 | 0.033202 | 0.045175 | 0.83857 | 0.52885 | 0.8333 | 0.74929 | 0.058299 | 0.038997 | 0.28172 | 0.52885 | 0 | 0.3861 | 0.21049 | 0.026428 | 0.20478 | 0.52885 | 0 | 0.39115 | 0.2485 | 0.035979 | 0.022883 | 0.52885 | 0 | 0.63655 | 0.11907 | 0.1009 | 0.33444 | 0.52885 | 0
2016-12-04 15:00:00 | 0.9235 | 0.01004 | 0.045195 | 0.77788 | 0.52885 | 0 | 0.72565 | 0.012992 | 0.045175 | 0.84832 | 0.52885 | 0.84258 | 0.78176 | 0.022741 | 0.027298 | 0.2662 | 0.52885 | 0 | 0.39162 | 0.073673 | 0.031904 | 0.20478 | 0.52885 | 0 | 0.42211 | 0.097893 | 0.035979 | 0.19685 | 0.52885 | 0 | 0.66289 | 0.059121 | 0.10546 | 0.37614 | 0.52885 | 0
2016-12-04 16:00:00 | 0.95345 | 0.0005284 | 0.063273 | 0.8541 | 0.52885 | 0 | 0.79132 | 0.00048118 | 0.022587 | 0.89189 | 0.52885 | 0.84257 | 0.81101 | 0.0012404 | 0.028598 | 0.23601 | 0.52885 | 0 | 0.43302 | 0.0012028 | 0.041427 | 0.19532 | 0.52885 | 0 | 0.49189 | 0.013554 | 0.030981 | 0.047894 | 0.52885 | 0 | 0.7149 | 0.002498 | 0.12085 | 0.10395 | 0.52885 | 0
2016-12-04 17:00:00 | 0.96058 | 0 | 0.072312 | 0.93322 | 0.52885 | 0 | 0.82289 | 0 | 0.030116 | 0.92407 | 0.52885 | 0.84256 | 0.86849 | 0 | 0.034447 | 0.38729 | 0.52885 | 0 | 0.49545 | 0 | 0.053093 | 0.41933 | 0.52885 | 0 | 0.55037 | 0 | 0.026984 | 0.035104 | 0.52885 | 0 | 0.8056 | 0 | 0.11287 | 0.10395 | 0.52885 | 0
2016-12-04 18:00:00 | 0.9161 | 0 | 0.063273 | 0.91842 | 0.52885 | 0 | 0.73812 | 0 | 0.030116 | 0.92121 | 0.52885 | 0.84256 | 0.93983 | 0 | 0.086442 | 0.36973 | 0.52885 | 0 | 0.45494 | 0 | 0.06214 | 0.32495 | 0.52885 | 0 | 0.56658 | 0 | 0.044973 | 0.035104 | 0.52885 | 0 | 0.80727 | 0 | 0.11686 | 0.10395 | 0.52885 | 0
2016-12-04 19:00:00 | 0.87254 | 0 | 0.054234 | 0.81229 | 0.52885 | 0 | 0.71823 | 0 | 0.030116 | 0.91546 | 0.52885 | 0.84255 | 0.92096 | 0 | 0.081243 | 0.33565 | 0.52885 | 0 | 0.46199 | 0 | 0.06714 | 0.20477 | 0.52885 | 0 | 0.57248 | 0 | 0.14791 | 0.061292 | 0.52885 | 0 | 0.8116 | 0 | 0.11002 | 0.10395 | 0.52885 | 0
2016-12-04 20:00:00 | 0.81677 | 0 | 0.063273 | 0.70189 | 0.52885 | 0 | 0.69471 | 0 | 0.045174 | 0.88888 | 0.52885 | 0.84255 | 0.85155 | 0 | 0.067594 | 0.31911 | 0.52885 | 0 | 0.4411 | 0 | 0.073092 | 0.19532 | 0.52885 | 0 | 0.55233 | 0 | 0.1649 | 0.047893 | 0.52885 | 0 | 0.7946 | 0 | 0.15277 | 0.37614 | 0.52885 | 0
2016-12-04 21:00:00 | 0.76261 | 0 | 0.09039 | 0.65629 | 0.52885 | 0 | 0.61263 | 0 | 0.067761 | 0.86108 | 0.52885 | 0.84254 | 0.7788 | 0 | 0.054595 | 0.23108 | 0.52885 | 0 | 0.39892 | 0 | 0.061902 | 0.19531 | 0.52885 | 0 | 0.51597 | 0 | 0.12193 | 0.022882 | 0.52885 | 0 | 0.72758 | 0 | 0.17443 | 0.56623 | 0.52885 | 0
2016-12-04 22:00:00 | 0.68302 | 0 | 0.10847 | 0.6495 | 0.52885 | 0 | 0.56022 | 0 | 0.090348 | 0.84183 | 0.52885 | 0.84254 | 0.65435 | 0 | 0.10984 | 0.20691 | 0.52885 | 0 | 0.40315 | 0 | 0.079996 | 0.19531 | 0.52885 | 0 | 0.47715 | 0 | 0.1599 | 0 | 0.52885 | 0 | 0.65855 | 0 | 0.18868 | 0.10395 | 0.52885 | 0
2016-12-04 23:00:00 | 0.61592 | 0 | 0.10847 | 0.61655 | 0.52885 | 0 | 0.49724 | 0 | 0.16564 | 0.83528 | 0.52885 | 0.84253 | 0.60906 | 0 | 0.13649 | 0.20691 | 0.52885 | 0 | 0.30688 | 0 | 0.10261 | 0.17601 | 0.52885 | 0 | 0.43636 | 0 | 0.18489 | 0 | 0.52885 | 0 | 0.58486 | 0 | 0.19153 | 0.10395 | 0.52885 | 0
2016-12-05 00:00:00 | 0.5758 | 0 | 0.10847 | 0.56991 | 0.52885 | 0 | 0.46425 | 0 | 0.18823 | 0.80838 | 0.52885 | 0.84385 | 0.53695 | 0 | 0.14948 | 0.20216 | 0.52885 | 0 | 0.2742 | 0 | 0.11047 | 0.17601 | 0.52885 | 0 | 0.40098 | 0 | 0.18289 | 0 | 0.52885 | 0 | 0.52751 | 0 | 0.18868 | 0.10395 | 0.52885 | 0
2016-12-05 01:00:00 | 0.54163 | 0 | 0.099428 | 0.54525 | 0.52885 | 0 | 0.44246 | 0 | 0.18822 | 0.80148 | 0.52885 | 0.84252 | 0.48922 | 0 | 0.12999 | 0.20216 | 0.52885 | 0 | 0.2524 | 0 | 0.10023 | 0.18573 | 0.52885 | 0 | 0.3769 | 0 | 0.20088 | 0 | 0.52885 | 0 | 0.48349 | 0 | 0.17728 | 0.10395 | 0.52885 | 0
2016-12-05 02:00:00 | 0.52143 | 0 | 0.099428 | 0.52668 | 0.52885 | 0 | 0.42368 | 0 | 0.17317 | 0.79098 | 0.52885 | 0.84251 | 0.46613 | 0 | 0.10334 | 0.19744 | 0.52885 | 0 | 0.24548 | 0 | 0.070948 | 0.18573 | 0.52885 | 0 | 0.36609 | 0 | 0.17989 | 0 | 0.52885 | 0 | 0.45815 | 0 | 0.19666 | 0.10395 | 0.52885 | 0
2016-12-05 03:00:00 | 0.51719 | 0 | 0.099427 | 0.50314 | 0.52885 | 0 | 0.42194 | 0 | 0.17317 | 0.78745 | 0.52885 | 0.84251 | 0.45676 | 0 | 0.077991 | 0.18345 | 0.52885 | 0 | 0.24112 | 0 | 0.041188 | 0.20477 | 0.52885 | 0 | 0.36511 | 0 | 0.1559 | 0 | 0.52885 | 0 | 0.44115 | 0 | 0.21547 | 0.10395 | 0.52885 | 0
2016-12-05 04:00:00 | 0.52368 | 0 | 0.090388 | 0.50143 | 0.52885 | 0 | 0.42431 | 0 | 0.15058 | 0.79098 | 0.52885 | 0.8425 | 0.46279 | 0 | 0.098789 | 0.18809 | 0.52885 | 0 | 0.24048 | 0 | 0.048806 | 0.18572 | 0.52885 | 0 | 0.36855 | 0 | 0.14991 | 0 | 0.52885 | 0 | 0.45348 | 0 | 0.19951 | 0.10395 | 0.52885 | 0
2016-12-05 05:00:00 | 0.55609 | 0 | 0.090388 | 0.53072 | 0.52885 | 0 | 0.43757 | 0 | 0.11293 | 0.798 | 0.52885 | 0.84249 | 0.48974 | 0 | 0.13778 | 0.19275 | 0.52885 | 0 | 0.2574 | 0 | 0.091184 | 0.18572 | 0.52885 | 0 | 0.38722 | 0 | 0.15091 | 0 | 0.52885 | 0 | 0.47716 | 0 | 0.21433 | 0.10395 | 0.52885 | 0
2016-12-05 06:00:00 | 0.6812 | 0 | 0.090388 | 0.60929 | 0.52885 | 0 | 0.51839 | 0 | 0.15811 | 0.81859 | 0.52885 | 0.84249 | 0.57775 | 0 | 0.10399 | 0.22619 | 0.52885 | 0 | 0.29919 | 0 | 0.088089 | 0.18572 | 0.52885 | 0 | 0.43145 | 0 | 0.14191 | 0 | 0.52885 | 0 | 0.54418 | 0 | 0.21889 | 0.10395 | 0.52885 | 0
2016-12-05 07:00:00 | 0.81726 | 0 | 0.090388 | 0.71646 | 0.52885 | 0 | 0.62368 | 0.00048116 | 0.25598 | 0.8579 | 0.52885 | 0.84116 | 0.67757 | 0.0016538 | 0.050694 | 0.24096 | 0.52885 | 0 | 0.33932 | 0.010224 | 0.060234 | 0.19531 | 0.52885 | 0 | 0.49779 | 0 | 0.14991 | 0 | 0.52885 | 0 | 0.63755 | 0.0016653 | 0.22231 | 0.33443 | 0.52885 | 0
2016-12-05 08:00:00 | 0.90151 | 0.0029061 | 0.054232 | 0.80494 | 0.52885 | 0 | 0.70292 | 0.018284 | 0.25598 | 0.85472 | 0.52885 | 0.84248 | 0.74904 | 0.018605 | 0.056543 | 0.25096 | 0.52885 | 0 | 0.37136 | 0.095019 | 0.056186 | 0.22331 | 0.52885 | 0 | 0.52432 | 0.039155 | 0.13392 | 0 | 0.52885 | 0 | 0.69156 | 0.086595 | 0.2206 | 0.49365 | 0.52885 | 0
2016-12-05 09:00:00 | 0.93076 | 0.02021 | 0.045194 | 0.84184 | 0.52885 | 0 | 0.72186 | 0.038012 | 0.24092 | 0.83197 | 0.52885 | 0.84114 | 0.81422 | 0.090546 | 0.035746 | 0.26619 | 0.52885 | 0 | 0.38226 | 0.20868 | 0.035712 | 0.22331 | 0.52885 | 0 | 0.53415 | 0.13554 | 0.12492 | 0 | 0.52885 | 0 | 0.73725 | 0.19151 | 0.23713 | 0.33443 | 0.52885 | 0
2016-12-05 10:00:00 | 0.93385 | 0.058385 | 0.054232 | 0.79168 | 0.52885 | 0 | 0.7266 | 0.076985 | 0.16563 | 0.83527 | 0.52885 | 0.83716 | 0.86477 | 0.20342 | 0.035746 | 0.256 | 0.52885 | 0 | 0.38072 | 0.28115 | 0.02476 | 0.2141 | 0.52885 | 0 | 0.51057 | 0.091864 | 0.19288 | 0 | 0.52885 | 0 | 0.72191 | 0.18734 | 0.25309 | 0.33443 | 0.52885 | 0
2016-12-05 11:00:00 | 0.92119 | 0.064197 | 0.063271 | 0.78245 | 0.52885 | 0 | 0.73765 | 0.115 | 0.15058 | 0.83527 | 0.52885 | 0.84246 | 0.86425 | 0.25758 | 0.065642 | 0.30287 | 0.52885 | 0 | 0.37739 | 0.23333 | 0.027855 | 0.22331 | 0.52885 | 0 | 0.50369 | 0.097888 | 0.21286 | 0 | 0.52885 | 0 | 0.68956 | 0.14405 | 0.25822 | 0.33443 | 0.52885 | 0
2016-12-05 12:00:00 | 0.84918 | 0.069216 | 0.036155 | 0.69115 | 0.52885 | 0 | 0.72897 | 0.18428 | 0.097874 | 0.82865 | 0.52885 | 0.84378 | 0.78856 | 0.17944 | 0.050693 | 0.24594 | 0.52885 | 0 | 0.42738 | 0.23784 | 0.021427 | 0.26757 | 0.52885 | 0 | 0.51007 | 0.17921 | 0.16889 | 0 | 0.52885 | 0 | 0.70357 | 0.33722 | 0.25081 | 0.10395 | 0.52885 | 0
2016-12-05 13:00:00 | 0.85016 | 0.063404 | 0.045193 | 0.678 | 0.52885 | 0 | 0.65604 | 0.11115 | 0.082817 | 0.82531 | 0.52885 | 0.84245 | 0.77098 | 0.06119 | 0.027296 | 0.25095 | 0.52885 | 0 | 0.39213 | 0.19695 | 0.022141 | 0.18572 | 0.52885 | 0 | 0.50025 | 0.19577 | 0.1529 | 0 | 0.52885 | 0 | 0.73758 | 0.48126 | 0.26449 | 0.10395 | 0.52885 | 0
2016-12-05 14:00:00 | 0.88232 | 0.044383 | 0.045193 | 0.70376 | 0.52885 | 0 | 0.66551 | 0.079871 | 0.082816 | 0.82865 | 0.52885 | 0.83979 | 0.78483 | 0.039277 | 0.012998 | 0.23108 | 0.52885 | 0 | 0.38328 | 0.15966 | 0.051186 | 0.18572 | 0.52885 | 0 | 0.47715 | 0.1265 | 0.19687 | 0 | 0.52885 | 0 | 0.68856 | 0.29892 | 0.21718 | 0.15323 | 0.52885 | 0
2016-12-05 15:00:00 | 0.8886 | 0.014662 | 0.06327 | 0.77522 | 0.52885 | 0 | 0.73007 | 0.024058 | 0.11293 | 0.83526 | 0.52885 | 0.84244 | 0.76995 | 0.032249 | 0.0084488 | 0.24594 | 0.52885 | 0 | 0.40969 | 0.072165 | 0.14261 | 0.176 | 0.52885 | 0 | 0.49681 | 0.061744 | 0.28182 | 0 | 0.52885 | 0 | 0.6999 | 0.18401 | 0.23428 | 0.15323 | 0.52885 | 0
2016-12-05 16:00:00 | 0.98148 | 0.00039627 | 0.06327 | 0.84726 | 0.52885 | 0 | 0.35391 | 0.0009623 | 0.13552 | 0.86421 | 0.52885 | 0.84243 | 0.55556 | 0.0041344 | 0.038345 | 0.37553 | 0.52885 | 0 | 0.77208 | 0.0021048 | 0.15808 | 0.25021 | 0.52885 | 0 | 0.61179 | 0.0045178 | 0.32479 | 0.047892 | 0.52885 | 0 | 0.76459 | 0.014155 | 0.24511 | 0.15322 | 0.52885 | 0
2016-12-05 17:00:00 | 0.98674 | 0 | 0.06327 | 1 | 0.52885 | 0 | 0.36527 | 0 | 0.11293 | 0.87047 | 0.52885 | 0.84375 | 0.6564 | 0 | 0.046793 | 0.69239 | 0.52885 | 0 | 0.89719 | 0 | 0.13713 | 0.30906 | 0.52885 | 0 | 0.69238 | 0 | 0.40574 | 0.06129 | 0.52885 | 0 | 0.85962 | 0 | 0.26107 | 0.10394 | 0.52885 | 0
2016-12-05 18:00:00 | 0.93693 | 0 | 0.054231 | 0.98038 | 0.52885 | 0 | 0.3809 | 0 | 0.097873 | 0.86421 | 0.52885 | 0.84374 | 0.66936 | 0 | 0.07084 | 0.76831 | 0.52885 | 0 | 0.92039 | 0 | 0.16094 | 0.33273 | 0.52885 | 0 | 0.72138 | 0 | 0.44071 | 0.061289 | 0.52885 | 0 | 0.86596 | 0 | 0.2548 | 0.10394 | 0.52885 | 0
2016-12-05 19:00:00 | 0.90102 | 0 | 0.054231 | 0.90856 | 0.52885 | 0 | 0.37964 | 0 | 0.097873 | 0.86106 | 0.52885 | 0.84374 | 0.62625 | 0 | 0.077339 | 0.49383 | 0.52885 | 0 | 0.90373 | 0 | 0.15522 | 0.28448 | 0.52885 | 0 | 0.70025 | 0 | 0.43671 | 0.061289 | 0.52885 | 0 | 0.86996 | 0 | 0.25537 | 0.10394 | 0.52885 | 0
2016-12-05 20:00:00 | 0.8571 | 0 | 0.045193 | 0.82497 | 0.52885 | 0 | 0.36133 | 0 | 0.1054 | 0.84829 | 0.52885 | 0.84373 | 0.54042 | 0 | 0.095536 | 0.26107 | 0.52885 | 0 | 0.82297 | 0 | 0.15879 | 0.2141 | 0.52885 | 0 | 0.657 | 0 | 0.47769 | 0.061289 | 0.52885 | 0 | 0.82061 | 0 | 0.24967 | 0.33443 | 0.52885 | 0
2016-12-05 21:00:00 | 0.79414 | 0 | 0.054231 | 0.67549 | 0.52885 | 0 | 0.33197 | 0 | 0.12799 | 0.82864 | 0.52885 | 0.84373 | 0.50038 | 0 | 0.10203 | 0.24095 | 0.52885 | 0 | 0.71375 | 0 | 0.16284 | 0.18572 | 0.52885 | 0 | 0.58821 | 0 | 0.48768 | 0.011192 | 0.52885 | 0 | 0.76792 | 0 | 0.26791 | 0.49364 | 0.52885 | 0
2016-12-05 22:00:00 | 0.72269 | 0 | 0.063269 | 0.61108 | 0.52885 | 0 | 0.31823 | 0 | 0.097872 | 0.8253 | 0.52885 | 0.84372 | 0.40172 | 0 | 0.10268 | 0.23107 | 0.52885 | 0 | 0.67414 | 0 | 0.18022 | 0.176 | 0.52885 | 0 | 0.55971 | 0 | 0.49667 | 0 | 0.52885 | 0 | 0.7029 | 0 | 0.30553 | 0.10394 | 0.52885 | 0
2016-12-05 23:00:00 | 0.66878 | 0 | 0.072308 | 0.59127 | 0.52885 | 0 | 0.30071 | 0 | 0.1054 | 0.81179 | 0.52885 | 0.84371 | 0.34462 | 0 | 0.12088 | 0.22618 | 0.52885 | 0 | 0.55262 | 0 | 0.16403 | 0.16614 | 0.52885 | 0 | 0.5543 | 0 | 0.52165 | 0 | 0.52885 | 0 | 0.63454 | 0 | 0.30952 | 0.10394 | 0.52885 | 0
2016-12-06 00:00:00 | 0.54563 | 0 | 0.072307 | 0.50712 | 0.52885 | 0 | 0.4532 | 0 | 0.20327 | 0.70853 | 0.52885 | 0.84371 | 0.55055 | 0 | 0.12933 | 0.21648 | 0.52885 | 0 | 0.31329 | 0 | 0.16427 | 0.14602 | 0.52885 | 0 | 0.41229 | 0 | 0.52365 | 0 | 0.52885 | 0 | 0.53551 | 0 | 0.34942 | 0.10394 | 0.52885 | 0
2016-12-06 01:00:00 | 0.50968 | 0 | 0.081346 | 0.4997 | 0.52885 | 0 | 0.41358 | 0 | 0.2108 | 0.65905 | 0.52885 | 0.8437 | 0.49962 | 0 | 0.13323 | 0.20215 | 0.52885 | 0 | 0.27868 | 0 | 0.17808 | 0.14602 | 0.52885 | 0 | 0.38477 | 0 | 0.45869 | 0 | 0.52885 | 0 | 0.48683 | 0 | 0.33972 | 0.10394 | 0.52885 | 0
2016-12-06 02:00:00 | 0.49151 | 0 | 0.090384 | 0.48948 | 0.52885 | 0 | 0.40647 | 0 | 0.24844 | 0.65045 | 0.52885 | 0.8437 | 0.48024 | 0 | 0.14948 | 0.19743 | 0.52885 | 0 | 0.26894 | 0 | 0.16927 | 0.16614 | 0.52885 | 0 | 0.37297 | 0 | 0.50066 | 0 | 0.52885 | 0 | 0.46782 | 0 | 0.30837 | 0.10394 | 0.52885 | 0
2016-12-06 03:00:00 | 0.48786 | 0 | 0.090384 | 0.47593 | 0.52885 | 0 | 0.40552 | 0 | 0.27103 | 0.62406 | 0.52885 | 0.84369 | 0.4533 | 0 | 0.14623 | 0.18345 | 0.52885 | 0 | 0.2642 | 0 | 0.18712 | 0.20476 | 0.52885 | 0 | 0.36609 | 0 | 0.54563 | 0 | 0.52885 | 0 | 0.45482 | 0 | 0.28671 | 0.10394 | 0.52885 | 0
2016-12-06 04:00:00 | 0.48632 | 0 | 0.099422 | 0.47088 | 0.52885 | 0 | 0.39905 | 0 | 0.38396 | 0.62406 | 0.52885 | 0.84501 | 0.44663 | 0 | 0.15662 | 0.18345 | 0.52885 | 0 | 0.26817 | 0 | 0.21545 | 0.2233 | 0.52885 | 0 | 0.36904 | 0 | 0.53064 | 0 | 0.52885 | 0 | 0.46516 | 0 | 0.30495 | 0.10394 | 0.52885 | 0
2016-12-06 05:00:00 | 0.49818 | 0 | 0.063268 | 0.48438 | 0.52885 | 0 | 0.409 | 0 | 0.41407 | 0.63296 | 0.52885 | 0.84368 | 0.45317 | 0 | 0.17027 | 0.18345 | 0.52885 | 0 | 0.27625 | 0 | 0.22069 | 0.18572 | 0.52885 | 0 | 0.37641 | 0 | 0.50865 | 0 | 0.52885 | 0 | 0.48483 | 0 | 0.28842 | 0.10394 | 0.52885 | 0
2016-12-06 06:00:00 | 0.53988 | 0 | 0.05423 | 0.52031 | 0.52885 | 0 | 0.45304 | 0 | 0.39148 | 0.67174 | 0.52885 | 0.84367 | 0.5018 | 0 | 0.20861 | 0.18344 | 0.52885 | 0 | 0.30394 | 0 | 0.2095 | 0.19531 | 0.52885 | 0 | 0.41179 | 0 | 0.54363 | 0 | 0.52885 | 0 | 0.52484 | 0 | 0.24738 | 0.10394 | 0.52885 | 0
2016-12-06 07:00:00 | 0.61165 | 0 | 0.05423 | 0.54639 | 0.52885 | 0 | 0.48966 | 0.00096226 | 0.34631 | 0.72427 | 0.52885 | 0.84367 | 0.57557 | 0.0045477 | 0.22421 | 0.22131 | 0.52885 | 0 | 0.34252 | 0.033675 | 0.22426 | 0.30096 | 0.52885 | 0 | 0.45848 | 0 | 0.47667 | 0 | 0.52885 | 0 | 0.57819 | 0.023313 | 0.20634 | 0.10394 | 0.52885 | 0
2016-12-06 08:00:00 | 0.65374 | 0.0072647 | 0.05423 | 0.63413 | 0.52885 | 0 | 0.50592 | 0.036566 | 0.36137 | 0.73585 | 0.52885 | 0.84366 | 0.65781 | 0.062014 | 0.22096 | 0.24593 | 0.52885 | 0 | 0.39687 | 0.20265 | 0.21878 | 0.21409 | 0.52885 | 0 | 0.48452 | 0.034635 | 0.42471 | 0 | 0.52885 | 0 | 0.66455 | 0.17318 | 0.18924 | 0.10394 | 0.52885 | 0
2016-12-06 09:00:00 | 0.68643 | 0.037908 | 0.063268 | 0.68422 | 0.52885 | 0 | 0.56354 | 0.090933 | 0.33878 | 0.7803 | 0.52885 | 0.84233 | 0.65704 | 0.15669 | 0.22031 | 0.25094 | 0.52885 | 0 | 0.46379 | 0.37494 | 0.2214 | 0.18572 | 0.52885 | 0 | 0.486 | 0.085835 | 0.4367 | 0 | 0.52885 | 0 | 0.71424 | 0.35469 | 0.15276 | 0.10394 | 0.52885 | 0
2016-12-06 10:00:00 | 0.68302 | 0.076741 | 0.054229 | 0.6618 | 0.52885 | 0 | 0.53702 | 0.10825 | 0.32372 | 0.7803 | 0.52885 | 0.84232 | 0.66436 | 0.17777 | 0.24111 | 0.23107 | 0.52885 | 0 | 0.402 | 0.47115 | 0.24997 | 0.18572 | 0.52885 | 0 | 0.48993 | 0.18522 | 0.46268 | 0 | 0.52885 | 0 | 0.70257 | 0.37217 | 0.19209 | 0.10394 | 0.52885 | 0
2016-12-06 11:00:00 | 0.66819 | 0.10844 | 0.036153 | 0.59364 | 0.52885 | 0 | 0.54128 | 0.18283 | 0.29361 | 0.7767 | 0.52885 | 0.84232 | 0.6795 | 0.19141 | 0.24761 | 0.22617 | 0.52885 | 0 | 0.37687 | 0.51685 | 0.28115 | 0.18572 | 0.52885 | 0 | 0.50418 | 0.30569 | 0.48766 | 0 | 0.52885 | 0 | 0.68156 | 0.35302 | 0.21603 | 0.10394 | 0.52885 | 0
2016-12-06 12:00:00 | 0.62333 | 0.12205 | 0.036153 | 0.5575 | 0.52885 | 0 | 0.52786 | 0.23575 | 0.23338 | 0.74346 | 0.52885 | 0.84231 | 0.69502 | 0.23069 | 0.30609 | 0.23107 | 0.52885 | 0 | 0.35047 | 0.43808 | 0.22307 | 0.20476 | 0.52885 | 0 | 0.50123 | 0.27106 | 0.4357 | 0 | 0.52885 | 0 | 0.61754 | 0.22646 | 0.27303 | 0.10394 | 0.52885 | 0
2016-12-06 13:00:00 | 0.58881 | 0.10382 | 0.045191 | 0.53823 | 0.52885 | 0 | 0.50245 | 0.19293 | 0.17315 | 0.73585 | 0.52885 | 0.84098 | 0.68655 | 0.22697 | 0.23266 | 0.23107 | 0.52885 | 0 | 0.36341 | 0.39779 | 0.24282 | 0.20476 | 0.52885 | 0 | 0.47666 | 0.19727 | 0.40971 | 0 | 0.52885 | 0 | 0.70257 | 0.45459 | 0.27588 | 0.10394 | 0.52885 | 0
2016-12-06 14:00:00 | 0.58874 | 0.069344 | 0.036153 | 0.53823 | 0.52885 | 0 | 0.48792 | 0.096225 | 0.16562 | 0.73585 | 0.52885 | 0.8423 | 0.65743 | 0.12775 | 0.15272 | 0.22617 | 0.52885 | 0 | 0.34611 | 0.25136 | 0.2633 | 0.21409 | 0.52885 | 0 | 0.45111 | 0.11445 | 0.2868 | 0 | 0.52885 | 0 | 0.63021 | 0.17817 | 0.29127 | 0.10394 | 0.52885 | 0
2016-12-06 15:00:00 | 0.59986 | 0.030643 | 0.036153 | 0.56809 | 0.52885 | 0 | 0.49645 | 0.040895 | 0.16562 | 0.73585 | 0.52885 | 0.84362 | 0.66166 | 0.046716 | 0.14947 | 0.22617 | 0.52885 | 0 | 0.34419 | 0.080278 | 0.23592 | 0.21409 | 0.52885 | 0 | 0.4516 | 0.049693 | 0.16988 | 0 | 0.52885 | 0 | 0.66355 | 0.12239 | 0.23997 | 0.10394 | 0.52885 | 0
2016-12-06 16:00:00 | 0.63118 | 0.0011887 | 0.036152 | 0.66862 | 0.52885 | 0 | 0.53686 | 0.0014434 | 0.15057 | 0.7658 | 0.52885 | 0.84494 | 0.70991 | 0.0012403 | 0.11958 | 0.27649 | 0.52885 | 0 | 0.37252 | 0.000902 | 0.20759 | 0.25893 | 0.52885 | 0 | 0.48157 | 0.0075293 | 0.1409 | 0.04789 | 0.52885 | 0 | 0.6929 | 0.0041629 | 0.2109 | 0.15322 | 0.52885 | 0
2016-12-06 17:00:00 | 0.6859 | 0 | 0.027114 | 0.8445 | 0.52885 | 0 | 0.59369 | 0 | 0.20326 | 0.80491 | 0.52885 | 0.84493 | 0.79471 | 0 | 0.11308 | 0.46759 | 0.52885 | 0 | 0.42533 | 0 | 0.18997 | 0.30905 | 0.52885 | 0 | 0.54054 | 0 | 0.13191 | 0.061287 | 0.52885 | 0 | 0.78693 | 0 | 0.21375 | 0.15322 | 0.52885 | 0
2016-12-06 18:00:00 | 0.6987 | 0 | 0.018076 | 0.89528 | 0.52885 | 0 | 0.61657 | 0 | 0.16562 | 0.81518 | 0.52885 | 0.84493 | 0.76059 | 0 | 0.13452 | 0.47407 | 0.52885 | 0 | 0.45648 | 0 | 0.18759 | 0.31704 | 0.52885 | 0 | 0.56167 | 0 | 0.10692 | 0.061287 | 0.52885 | 0 | 0.79527 | 0 | 0.20406 | 0.15322 | 0.52885 | 0
2016-12-06 19:00:00 | 0.68551 | 0 | 0.027114 | 0.85537 | 0.52885 | 0 | 0.60237 | 0 | 0.14304 | 0.81177 | 0.52885 | 0.84492 | 0.8173 | 0 | 0.14622 | 0.47407 | 0.52885 | 0 | 0.42482 | 0 | 0.18711 | 0.31703 | 0.52885 | 0 | 0.56953 | 0 | 0.092934 | 0.061287 | 0.52885 | 0 | 0.8066 | 0 | 0.20519 | 0.33442 | 0.52885 | 0
2016-12-06 20:00:00 | 0.64079 | 0 | 0.027114 | 0.72406 | 0.52885 | 0 | 0.55754 | 0 | 0.13551 | 0.78386 | 0.52885 | 0.84492 | 0.77508 | 0 | 0.18261 | 0.4484 | 0.52885 | 0 | 0.40777 | 0 | 0.22782 | 0.2233 | 0.52885 | 0 | 0.55774 | 0 | 0.076945 | 0.061286 | 0.52885 | 0 | 0.78359 | 0 | 0.18752 | 0.37611 | 0.52885 | 0
2016-12-06 21:00:00 | 0.59158 | 0 | 0.036152 | 0.62559 | 0.52885 | 0 | 0.51981 | 0 | 0.18068 | 0.76945 | 0.52885 | 0.84491 | 0.7049 | 0 | 0.18586 | 0.37551 | 0.52885 | 0 | 0.37572 | 0 | 0.25663 | 0.20476 | 0.52885 | 0 | 0.51646 | 0 | 0.074946 | 0 | 0.52885 | 0 | 0.71324 | 0 | 0.1425 | 0.6009 | 0.52885 | 0
2016-12-06 22:00:00 | 0.54107 | 0 | 0.04519 | 0.58468 | 0.52885 | 0 | 0.48998 | 0 | 0.14304 | 0.75099 | 0.52885 | 0.84491 | 0.64793 | 0 | 0.15467 | 0.23598 | 0.52885 | 0 | 0.34919 | 0 | 0.28376 | 0.20476 | 0.52885 | 0 | 0.48157 | 0 | 0.056959 | 0 | 0.52885 | 0 | 0.65955 | 0 | 0.11115 | 0.33441 | 0.52885 | 0
2016-12-06 23:00:00 | 0.49891 | 0 | 0.04519 | 0.57636 | 0.52885 | 0 | 0.44562 | 0 | 0.097867 | 0.75472 | 0.52885 | 0.8449 | 0.58468 | 0 | 0.14492 | 0.19743 | 0.52885 | 0 | 0.3106 | 0 | 0.2721 | 0.20476 | 0.52885 | 0 | 0.44816 | 0 | 0.038972 | 0 | 0.52885 | 0 | 0.59353 | 0 | 0.10374 | 0.10394 | 0.52885 | 0
2016-12-07 00:00:00 | 0.47622 | 0 | 0.063266 | 0.50481 | 0.52885 | 0 | 0.26109 | 0 | 0.097867 | 0.68831 | 0.52885 | 0.84489 | 0.35361 | 0 | 0.17546 | 0.19274 | 0.52885 | 0 | 0.5789 | 0 | 0.26115 | 0.20476 | 0.52885 | 0 | 0.4059 | 0 | 0.043968 | 0 | 0.52885 | 0 | 0.56752 | 0 | 0.114 | 0.10394 | 0.52885 | 0
2016-12-07 01:00:00 | 0.46419 | 0 | 0.036152 | 0.49116 | 0.52885 | 0 | 0.25525 | 0 | 0.11292 | 0.67172 | 0.52885 | 0.84621 | 0.28522 | 0 | 0.21056 | 0.19274 | 0.52885 | 0 | 0.52083 | 0 | 0.24901 | 0.1953 | 0.52885 | 0 | 0.40442 | 0 | 0.058957 | 0 | 0.52885 | 0 | 0.5085 | 0 | 0.13394 | 0.10394 | 0.52885 | 0
2016-12-07 02:00:00 | 0.44795 | 0 | 0.027114 | 0.4855 | 0.52885 | 0 | 0.24878 | 0 | 0.11292 | 0.65903 | 0.52885 | 0.84621 | 0.23711 | 0 | 0.20211 | 0.19273 | 0.52885 | 0 | 0.48635 | 0 | 0.24472 | 0.20476 | 0.52885 | 0 | 0.39509 | 0 | 0.050963 | 0 | 0.52885 | 0 | 0.48583 | 0 | 0.14648 | 0.10394 | 0.52885 | 0
2016-12-07 03:00:00 | 0.45303 | 0 | 0.045189 | 0.4731 | 0.52885 | 0 | 0.25335 | 0 | 0.067753 | 0.65044 | 0.52885 | 0.8462 | 0.18809 | 0 | 0.13387 | 0.18344 | 0.52885 | 0 | 0.49647 | 0 | 0.23306 | 0.16614 | 0.52885 | 0 | 0.39066 | 0 | 0.033975 | 0 | 0.52885 | 0 | 0.42481 | 0 | 0.13451 | 0.10394 | 0.52885 | 0
2016-12-07 04:00:00 | 0.45374 | 0 | 0.036151 | 0.47479 | 0.52885 | 0 | 0.25383 | 0 | 0.045169 | 0.65043 | 0.52885 | 0.8462 | 0.16461 | 0 | 0.13712 | 0.18344 | 0.52885 | 0 | 0.49647 | 0 | 0.21996 | 0.16614 | 0.52885 | 0 | 0.3887 | 0 | 0.02798 | 0 | 0.52885 | 0 | 0.41814 | 0 | 0.13223 | 0.10394 | 0.52885 | 0
2016-12-07 05:00:00 | 0.47145 | 0 | 0.036151 | 0.49059 | 0.52885 | 0 | 0.25414 | 0 | 0.052697 | 0.65043 | 0.52885 | 0.84619 | 0.18091 | 0 | 0.12997 | 0.18344 | 0.52885 | 0 | 0.51224 | 0 | 0.19068 | 0.16614 | 0.52885 | 0 | 0.38428 | 0 | 0.024982 | 0 | 0.52885 | 0 | 0.42881 | 0 | 0.1157 | 0.10394 | 0.52885 | 0
2016-12-07 06:00:00 | 0.4873 | 0 | 0.036151 | 0.50766 | 0.52885 | 0 | 0.24878 | 0 | 0.045169 | 0.65474 | 0.52885 | 0.84618 | 0.26251 | 0 | 0.098778 | 0.20689 | 0.52885 | 0 | 0.48225 | 0 | 0.14093 | 0.16614 | 0.52885 | 0 | 0.37838 | 0 | 0.023982 | 0 | 0.52885 | 0 | 0.5035 | 0 | 0.14762 | 0.10394 | 0.52885 | 0
2016-12-07 07:00:00 | 0.49786 | 0.00013208 | 0.045189 | 0.53879 | 0.52885 | 0 | 0.24783 | 0.0009622 | 0.067753 | 0.68006 | 0.52885 | 0.84618 | 0.2883 | 0.006201 | 0.096178 | 0.21647 | 0.52885 | 0 | 0.53685 | 0.032471 | 0.11546 | 0.25893 | 0.52885 | 0 | 0.39312 | 0.0015058 | 0.014989 | 0 | 0.52885 | 0 | 0.56719 | 0.011656 | 0.14534 | 0.10394 | 0.52885 | 0
2016-12-07 08:00:00 | 0.49898 | 0.0091133 | 0.054227 | 0.58646 | 0.52885 | 0 | 0.25793 | 0.028385 | 0.075281 | 0.69239 | 0.52885 | 0.84485 | 0.33988 | 0.10831 | 0.073433 | 0.21647 | 0.52885 | 0 | 0.61864 | 0.21377 | 0.10546 | 0.23238 | 0.52885 | 0 | 0.42457 | 0.069266 | 0.011991 | 0 | 0.52885 | 0 | 0.61887 | 0.15902 | 0.11627 | 0.10394 | 0.52885 | 0
2016-12-07 09:00:00 | 0.51301 | 0.03051 | 0.045189 | 0.60923 | 0.52885 | 0 | 0.28445 | 0.088522 | 0.060224 | 0.72814 | 0.52885 | 0.84484 | 0.44521 | 0.25961 | 0.028593 | 0.30821 | 0.52885 | 0 | 0.71145 | 0.41791 | 0.06475 | 0.23238 | 0.52885 | 0 | 0.45356 | 0.14004 | 0.024981 | 0 | 0.52885 | 0 | 0.68856 | 0.35217 | 0.087775 | 0.10394 | 0.52885 | 0
2016-12-07 10:00:00 | 0.51824 | 0.063529 | 0.045189 | 0.59961 | 0.52885 | 0 | 0.32123 | 0.2011 | 0.067752 | 0.72813 | 0.52885 | 0.84616 | 0.49731 | 0.38446 | 0.018196 | 0.31362 | 0.52885 | 0 | 0.76131 | 0.5063 | 0.035708 | 0.20476 | 0.52885 | 0 | 0.50221 | 0.3132 | 0.020984 | 0 | 0.52885 | 0 | 0.74291 | 0.44291 | 0.11399 | 0.10394 | 0.52885 | 0
2016-12-07 11:00:00 | 0.52371 | 0.105 | 0.054226 | 0.55279 | 0.52885 | 0 | 0.30655 | 0.15636 | 0.067752 | 0.72425 | 0.52885 | 0.84615 | 0.4864 | 0.41918 | 0.012997 | 0.30284 | 0.52885 | 0 | 0.73285 | 0.54298 | 0.025948 | 0.20476 | 0.52885 | 0 | 0.55086 | 0.4683 | 0.010992 | 0 | 0.52885 | 0 | 0.81661 | 0.48204 | 0.16757 | 0.10394 | 0.52885 | 0
2016-12-07 12:00:00 | 0.53266 | 0.11979 | 0.072302 | 0.53356 | 0.52885 | 0 | 0.30481 | 0.1424 | 0.067752 | 0.72813 | 0.52885 | 0.84615 | 0.46151 | 0.37578 | 0.0071483 | 0.30284 | 0.52885 | 0 | 0.71529 | 0.47172 | 0.020948 | 0.1953 | 0.52885 | 0 | 0.54152 | 0.45023 | 0.0059955 | 0 | 0.52885 | 0 | 0.76659 | 0.39046 | 0.16757 | 0.10394 | 0.52885 | 0
2016-12-07 13:00:00 | 0.51536 | 0.14977 | 0.081339 | 0.522 | 0.52885 | 0 | 0.31618 | 0.16309 | 0.12045 | 0.72813 | 0.52885 | 0.84614 | 0.41121 | 0.3427 | 0.0071483 | 0.23106 | 0.52885 | 0 | 0.61261 | 0.37281 | 0.024043 | 0.1953 | 0.52885 | 0 | 0.52334 | 0.40053 | 0.0069948 | 0 | 0.52885 | 0 | 0.76559 | 0.4529 | 0.15902 | 0.10394 | 0.52885 | 0
2016-12-07 14:00:00 | 0.52469 | 0.091 | 0.090377 | 0.52489 | 0.52885 | 0 | 0.29961 | 0.10536 | 0.1355 | 0.72813 | 0.52885 | 0.84614 | 0.34886 | 0.17817 | 0.0077981 | 0.20214 | 0.52885 | 0 | 0.5607 | 0.20745 | 0.014997 | 0.20475 | 0.52885 | 0 | 0.50418 | 0.28007 | 0.010992 | 0 | 0.52885 | 0 | 0.6909 | 0.28722 | 0.16529 | 0.10394 | 0.52885 | 0
2016-12-07 15:00:00 | 0.54434 | 0.040283 | 0.063264 | 0.55982 | 0.52885 | 0 | 0.27798 | 0.028384 | 0.19573 | 0.72425 | 0.52885 | 0.84613 | 0.39466 | 0.069863 | 0.0051987 | 0.31906 | 0.52885 | 0 | 0.50583 | 0.054417 | 0.015949 | 0.20475 | 0.52885 | 0 | 0.45946 | 0.15359 | 0.031976 | 0 | 0.52885 | 0 | 0.67356 | 0.11655 | 0.14021 | 0.20082 | 0.52885 | 0
2016-12-07 16:00:00 | 0.59007 | 0.0030377 | 0.063263 | 0.66796 | 0.52885 | 0 | 0.29155 | 0.00048109 | 0.26348 | 0.73199 | 0.52885 | 0.84745 | 0.38761 | 0.0062009 | 0.0071483 | 0.3356 | 0.52885 | 0 | 0.54878 | 0.0012026 | 0.014521 | 0.21409 | 0.52885 | 0 | 0.44029 | 0.019575 | 0.041968 | 0.075334 | 0.52885 | 0 | 0.69023 | 0.0049952 | 0.10886 | 0.10394 | 0.52885 | 0
2016-12-07 17:00:00 | 0.6504 | 0 | 0.045188 | 0.76013 | 0.52885 | 0 | 0.32139 | 0 | 0.25595 | 0.77668 | 0.52885 | 0.84745 | 0.44213 | 0 | 0.014296 | 0.34681 | 0.52885 | 0 | 0.6844 | 0 | 0.012855 | 0.27606 | 0.52885 | 0 | 0.50663 | 0 | 0.059955 | 0.15729 | 0.52885 | 0 | 0.75592 | 0 | 0.086064 | 0.10394 | 0.52885 | 0
2016-12-07 18:00:00 | 0.66791 | 0 | 0.045188 | 0.78105 | 0.52885 | 0 | 0.32802 | 0 | 0.25595 | 0.79093 | 0.52885 | 0.84611 | 0.45599 | 0 | 0.020795 | 0.43581 | 0.52885 | 0 | 0.69658 | 0 | 0.021424 | 0.30095 | 0.52885 | 0 | 0.47862 | 0 | 0.057956 | 0.075334 | 0.52885 | 0 | 0.76425 | 0 | 0.055856 | 0.3344 | 0.52885 | 0
2016-12-07 19:00:00 | 0.66745 | 0 | 0.063263 | 0.76795 | 0.52885 | 0 | 0.33354 | 0 | 0.26348 | 0.79093 | 0.52885 | 0.84876 | 0.47203 | 0 | 0.036391 | 0.49377 | 0.52885 | 0 | 0.69991 | 0 | 0.030708 | 0.32492 | 0.52885 | 0 | 0.49337 | 0 | 0.095927 | 0.061284 | 0.52885 | 0 | 0.76726 | 0 | 0.058705 | 0.3761 | 0.52885 | 0
2016-12-07 20:00:00 | 0.64647 | 0 | 0.03615 | 0.71956 | 0.52885 | 0 | 0.33496 | 0 | 0.271 | 0.78384 | 0.52885 | 0.84875 | 0.4252 | 0 | 0.048738 | 0.48057 | 0.52885 | 0 | 0.67376 | 0 | 0.045229 | 0.22329 | 0.52885 | 0 | 0.49681 | 0 | 0.11991 | 0.061284 | 0.52885 | 0 | 0.75925 | 0 | 0.070674 | 0.56618 | 0.52885 | 0
2016-12-07 21:00:00 | 0.61459 | 0 | 0.03615 | 0.65064 | 0.52885 | 0 | 0.31444 | 0 | 0.24842 | 0.7547 | 0.52885 | 0.84875 | 0.39556 | 0 | 0.070832 | 0.40514 | 0.52885 | 0 | 0.62902 | 0 | 0.054512 | 0.20475 | 0.52885 | 0 | 0.45799 | 0 | 0.15788 | 0 | 0.52885 | 0 | 0.74191 | 0 | 0.055285 | 0.78966 | 0.52885 | 0
2016-12-07 22:00:00 | 0.56966 | 0 | 0.027113 | 0.60079 | 0.52885 | 0 | 0.29108 | 0 | 0.26347 | 0.70849 | 0.52885 | 0.84874 | 0.3409 | 0 | 0.10787 | 0.19742 | 0.52885 | 0 | 0.60415 | 0 | 0.093314 | 0.16613 | 0.52885 | 0 | 0.41966 | 0 | 0.16887 | 0 | 0.52885 | 0 | 0.67889 | 0 | 0.029637 | 0.49361 | 0.52885 | 0
2016-12-07 23:00:00 | 0.50891 | 0 | 0.027112 | 0.54401 | 0.52885 | 0 | 0.28035 | 0 | 0.29359 | 0.7045 | 0.52885 | 0.84741 | 0.3513 | 0 | 0.13452 | 0.19742 | 0.52885 | 0 | 0.52404 | 0 | 0.1364 | 0.16613 | 0.52885 | 0 | 0.44816 | 0 | 0.18086 | 0 | 0.52885 | 0 | 0.59053 | 0 | 0.026788 | 0.10394 | 0.52885 | 0
2016-12-08 00:00:00 | 0.41771 | 0 | 0.03615 | 0.40744 | 0.52885 | 0 | 0.26582 | 0 | 0.33875 | 0.65473 | 0.52885 | 0.8474 | 0.34552 | 0 | 0.14101 | 0.19273 | 0.52885 | 0 | 0.4816 | 0 | 0.16354 | 0.16613 | 0.52885 | 0 | 0.43735 | 0 | 0.18286 | 0 | 0.52885 | 0 | 0.53951 | 0 | 0.032487 | 0.10394 | 0.52885 | 0
2016-12-08 01:00:00 | 0.38786 | 0 | 0.03615 | 0.39072 | 0.52885 | 0 | 0.25667 | 0 | 0.39145 | 0.61501 | 0.52885 | 0.8474 | 0.29625 | 0 | 0.15596 | 0.19273 | 0.52885 | 0 | 0.44392 | 0 | 0.22043 | 0.16613 | 0.52885 | 0 | 0.45012 | 0 | 0.21483 | 0 | 0.52885 | 0 | 0.4955 | 0 | 0.071813 | 0.10394 | 0.52885 | 0
2016-12-08 02:00:00 | 0.37818 | 0 | 0.027112 | 0.38161 | 0.52885 | 0 | 0.24467 | 0 | 0.35381 | 0.59665 | 0.52885 | 0.84739 | 0.2389 | 0 | 0.20729 | 0.17882 | 0.52885 | 0 | 0.48853 | 0 | 0.2866 | 0.16613 | 0.52885 | 0 | 0.4457 | 0 | 0.19485 | 0 | 0.52885 | 0 | 0.46349 | 0 | 0.11798 | 0.10393 | 0.52885 | 0
2016-12-08 03:00:00 | 0.36464 | 0 | 0.018075 | 0.37095 | 0.52885 | 0 | 0.24199 | 0 | 0.39897 | 0.59199 | 0.52885 | 0.84739 | 0.23608 | 0 | 0.24044 | 0.17882 | 0.52885 | 0 | 0.49635 | 0 | 0.30612 | 0.16613 | 0.52885 | 0 | 0.44717 | 0 | 0.18985 | 0 | 0.52885 | 0 | 0.48216 | 0 | 0.17554 | 0.10393 | 0.52885 | 0
2016-12-08 04:00:00 | 0.36503 | 0 | 0.018075 | 0.37148 | 0.52885 | 0 | 0.24152 | 0 | 0.39144 | 0.5873 | 0.52885 | 0.84871 | 0.23544 | 0 | 0.24238 | 0.17424 | 0.52885 | 0 | 0.52903 | 0 | 0.32755 | 0.19529 | 0.52885 | 0 | 0.43636 | 0 | 0.16687 | 0 | 0.52885 | 0 | 0.46782 | 0 | 0.23482 | 0.10393 | 0.52885 | 0
2016-12-08 05:00:00 | 0.37808 | 0 | 0.018075 | 0.38535 | 0.52885 | 0 | 0.25146 | 0 | 0.38391 | 0.59665 | 0.52885 | 0.84737 | 0.23672 | 0 | 0.25343 | 0.16969 | 0.52885 | 0 | 0.59505 | 0 | 0.35587 | 0.19529 | 0.52885 | 0 | 0.43194 | 0 | 0.16887 | 0 | 0.52885 | 0 | 0.51384 | 0 | 0.31518 | 0.10393 | 0.52885 | 0
2016-12-08 06:00:00 | 0.41575 | 0 | 0.018075 | 0.4951 | 0.52885 | 0 | 0.25651 | 0 | 0.39144 | 0.59665 | 0.52885 | 0.84604 | 0.27393 | 0 | 0.23199 | 0.16516 | 0.52885 | 0 | 0.62492 | 0 | 0.3623 | 0.19529 | 0.52885 | 0 | 0.4231 | 0 | 0.13889 | 0 | 0.52885 | 0 | 0.58553 | 0 | 0.37502 | 0.24683 | 0.52885 | 0
2016-12-08 07:00:00 | 0.41894 | 0.00039621 | 0.018075 | 0.51853 | 0.52885 | 0 | 0.26504 | 0.00096214 | 0.37638 | 0.60588 | 0.52885 | 0.84736 | 0.35258 | 0.0070274 | 0.1969 | 0.19272 | 0.52885 | 0 | 0.65915 | 0.013829 | 0.36777 | 0.17598 | 0.52885 | 0 | 0.4398 | 0 | 0.1309 | 0 | 0.52885 | 0 | 0.64755 | 0.01998 | 0.43543 | 0.24683 | 0.52885 | 0
2016-12-08 08:00:00 | 0.42999 | 0.03513 | 0.0090373 | 0.52314 | 0.52885 | 0 | 0.27893 | 0.050512 | 0.27852 | 0.62402 | 0.52885 | 0.84736 | 0.43457 | 0.12112 | 0.22549 | 0.19741 | 0.52885 | 0 | 0.76183 | 0.13318 | 0.39396 | 0.1857 | 0.52885 | 0 | 0.47568 | 0.02108 | 0.14389 | 0 | 0.52885 | 0 | 0.7049 | 0.20396 | 0.42403 | 0.10393 | 0.52885 | 0
2016-12-08 09:00:00 | 0.47138 | 0.12467 | 0.0090373 | 0.55335 | 0.52885 | 0 | 0.3266 | 0.16068 | 0.12797 | 0.70047 | 0.52885 | 0.84603 | 0.49128 | 0.29184 | 0.21834 | 0.18806 | 0.52885 | 0 | 0.80874 | 0.26185 | 0.35944 | 0.1857 | 0.52885 | 0 | 0.51843 | 0.036137 | 0.13789 | 0 | 0.52885 | 0 | 0.76826 | 0.35797 | 0.42289 | 0.10393 | 0.52885 | 0
2016-12-08 10:00:00 | 0.49 | 0.24842 | 0.0090373 | 0.5912 | 0.52885 | 0 | 0.35549 | 0.23957 | 0.097859 | 0.7164 | 0.52885 | 0.84602 | 0.55145 | 0.47703 | 0.22484 | 0.19272 | 0.52885 | 0 | 0.84335 | 0.32679 | 0.39872 | 0.19529 | 0.52885 | 0 | 0.5656 | 0.12196 | 0.095924 | 0 | 0.52885 | 0 | 0.85529 | 0.39377 | 0.47191 | 0.10393 | 0.52885 | 0
2016-12-08 11:00:00 | 0.48632 | 0.33281 | 0.0090372 | 0.53993 | 0.52885 | 0 | 0.35249 | 0.22995 | 0.082804 | 0.71245 | 0.52885 | 0.84601 | 0.55761 | 0.53035 | 0.28462 | 0.19741 | 0.52885 | 0 | 0.88232 | 0.39503 | 0.44561 | 0.23237 | 0.52885 | 0 | 0.5602 | 0.13852 | 0.10192 | 0 | 0.52885 | 0 | 0.91064 | 0.39959 | 0.52548 | 0.10393 | 0.52885 | 0
2016-12-08 12:00:00 | 0.48243 | 0.32172 | 0.0090372 | 0.47476 | 0.52885 | 0 | 0.35848 | 0.24679 | 0.075276 | 0.69643 | 0.52885 | 0.84601 | 0.51899 | 0.52457 | 0.27812 | 0.20688 | 0.52885 | 0 | 0.9136 | 0.41277 | 0.4806 | 0.28445 | 0.52885 | 0 | 0.55135 | 0.16562 | 0.1259 | 0 | 0.52885 | 0 | 0.87629 | 0.36463 | 0.48672 | 0.15321 | 0.52885 | 0
2016-12-08 13:00:00 | 0.45047 | 0.27628 | 0.0090372 | 0.46971 | 0.52885 | 0 | 0.35406 | 0.24294 | 0.090331 | 0.69237 | 0.52885 | 0.846 | 0.49102 | 0.45347 | 0.28982 | 0.20213 | 0.52885 | 0 | 0.85874 | 0.33581 | 0.52011 | 0.19529 | 0.52885 | 0 | 0.54939 | 0.24543 | 0.11691 | 0 | 0.52885 | 0 | 0.85162 | 0.29969 | 0.49584 | 0.15321 | 0.52885 | 0
2016-12-08 14:00:00 | 0.41715 | 0.14488 | 0.0090372 | 0.4849 | 0.52885 | 0 | 0.32802 | 0.14721 | 0.052693 | 0.68004 | 0.52885 | 0.846 | 0.46561 | 0.31788 | 0.3418 | 0.20688 | 0.52885 | 0 | 0.69953 | 0.24592 | 0.53606 | 0.19529 | 0.52885 | 0 | 0.54447 | 0.22435 | 0.13889 | 0 | 0.52885 | 0 | 0.86495 | 0.35547 | 0.4776 | 0.10393 | 0.52885 | 0
2016-12-08 15:00:00 | 0.4329 | 0.049393 | 0.0090372 | 0.5191 | 0.52885 | 0 | 0.30987 | 0.060133 | 0.045165 | 0.69643 | 0.52885 | 0.84732 | 0.44817 | 0.13724 | 0.31906 | 0.21165 | 0.52885 | 0 | 0.64825 | 0.080869 | 0.53891 | 0.19529 | 0.52885 | 0 | 0.47518 | 0.061732 | 0.13489 | 0 | 0.52885 | 0 | 0.80894 | 0.14069 | 0.51978 | 0.10393 | 0.52885 | 0
2016-12-08 16:00:00 | 0.48762 | 0.0017169 | 0.018074 | 0.62858 | 0.52885 | 0 | 0.29345 | 0.0024053 | 0.037638 | 0.70047 | 0.52885 | 0.84731 | 0.44573 | 0.0099208 | 0.32425 | 0.20688 | 0.52885 | 0 | 0.68991 | 0.0030063 | 0.52534 | 0.19529 | 0.52885 | 0 | 0.4855 | 0.009034 | 0.16886 | 0.047885 | 0.52885 | 0 | 0.81961 | 0.014152 | 0.50211 | 0.10393 | 0.52885 | 0
2016-12-08 17:00:00 | 0.57176 | 0 | 0.018074 | 0.74713 | 0.52885 | 0 | 0.3176 | 0 | 0.037638 | 0.73581 | 0.52885 | 0.8473 | 0.47626 | 0 | 0.30086 | 0.37547 | 0.52885 | 0 | 0.77208 | 0 | 0.44703 | 0.19529 | 0.52885 | 0 | 0.5086 | 0 | 0.23981 | 0.061281 | 0.52885 | 0 | 0.85095 | 0 | 0.49242 | 0.29133 | 0.52885 | 0
2016-12-08 18:00:00 | 0.58274 | 0 | 0.045186 | 0.74003 | 0.52885 | 0 | 0.33402 | 0 | 0.037638 | 0.74342 | 0.52885 | 0.8473 | 0.46857 | 0 | 0.22028 | 0.37547 | 0.52885 | 0 | 0.79656 | 0 | 0.42751 | 0.27605 | 0.52885 | 0 | 0.52776 | 0 | 0.27278 | 0.061281 | 0.52885 | 0 | 0.88563 | 0 | 0.46791 | 0.37609 | 0.52885 | 0
2016-12-08 19:00:00 | 0.57731 | 0 | 0.045185 | 0.74712 | 0.52885 | 0 | 0.32849 | 0 | 0.037637 | 0.74342 | 0.52885 | 0.84729 | 0.44252 | 0 | 0.19949 | 0.26104 | 0.52885 | 0 | 0.85912 | 0 | 0.41965 | 0.31701 | 0.52885 | 0 | 0.57887 | 0 | 0.32873 | 0.061281 | 0.52885 | 0 | 0.85795 | 0 | 0.43314 | 0.37609 | 0.52885 | 0
2016-12-08 20:00:00 | 0.54553 | 0 | 0.036148 | 0.6574 | 0.52885 | 0 | 0.3266 | 0 | 0.022582 | 0.73962 | 0.52885 | 0.84861 | 0.42186 | 0 | 0.167 | 0.21165 | 0.52885 | 0 | 0.81861 | 0 | 0.39633 | 0.23237 | 0.52885 | 0 | 0.59558 | 0 | 0.40667 | 0.061281 | 0.52885 | 0 | 0.81594 | 0 | 0.35962 | 0.37609 | 0.52885 | 0
2016-12-08 21:00:00 | 0.51722 | 0 | 0.045185 | 0.60137 | 0.52885 | 0 | 0.30876 | 0 | 0.067747 | 0.70047 | 0.52885 | 0.85789 | 0.38068 | 0 | 0.1709 | 0.19272 | 0.52885 | 0 | 0.76695 | 0 | 0.36133 | 0.19529 | 0.52885 | 0 | 0.62359 | 0 | 0.50758 | 0 | 0.52885 | 0 | 0.78293 | 0 | 0.3733 | 0.15321 | 0.52885 | 0
2016-12-08 22:00:00 | 0.46973 | 0 | 0.027111 | 0.55392 | 0.52885 | 0 | 0.28445 | 0 | 0.097857 | 0.65899 | 0.52885 | 0.86054 | 0.34283 | 0 | 0.13711 | 0.17424 | 0.52885 | 0 | 0.6844 | 0 | 0.34658 | 0.19529 | 0.52885 | 0 | 0.67224 | 0 | 0.59451 | 0 | 0.52885 | 0 | 0.72824 | 0 | 0.32144 | 0.10393 | 0.52885 | 0
2016-12-08 23:00:00 | 0.40631 | 0 | 0.036148 | 0.48658 | 0.52885 | 0 | 0.28319 | 0 | 0.25593 | 0.65471 | 0.52885 | 0.86053 | 0.34308 | 0 | 0.15855 | 0.17424 | 0.52885 | 0 | 0.59287 | 0 | 0.3799 | 0.1857 | 0.52885 | 0 | 0.68403 | 0 | 0.6095 | 0 | 0.52885 | 0 | 0.67656 | 0 | 0.33625 | 0.10393 | 0.52885 | 0
2016-12-09 00:00:00 | 0.42985 | 0 | 0.072296 | 0.41122 | 0.52885 | 0 | 0.38137 | 0 | 0.36132 | 0.55853 | 0.52885 | 0.8592 | 0.50821 | 0 | 0.1735 | 0.16516 | 0.52885 | 0 | 0.2483 | 0 | 0.3799 | 0.19529 | 0.52885 | 0 | 0.39803 | 0 | 0.59651 | 0 | 0.52885 | 0 | 0.53118 | 0 | 0.29636 | 0.10393 | 0.52885 | 0
2016-12-09 01:00:00 | 0.40323 | 0 | 0.09037 | 0.38855 | 0.52885 | 0 | 0.3547 | 0 | 0.3839 | 0.48162 | 0.52885 | 0.85919 | 0.46074 | 0 | 0.20663 | 0.16066 | 0.52885 | 0 | 0.22895 | 0 | 0.3887 | 0.19529 | 0.52885 | 0 | 0.37494 | 0 | 0.61149 | 0 | 0.52885 | 0 | 0.47149 | 0 | 0.28325 | 0.10393 | 0.52885 | 0
2016-12-09 02:00:00 | 0.3946 | 0 | 0.15363 | 0.38052 | 0.52885 | 0 | 0.33938 | 0 | 0.33873 | 0.46531 | 0.52885 | 0.85388 | 0.43957 | 0 | 0.23133 | 0.16516 | 0.52885 | 0 | 0.22023 | 0 | 0.38132 | 0.19529 | 0.52885 | 0 | 0.36265 | 0 | 0.58451 | 0 | 0.52885 | 0 | 0.44948 | 0 | 0.25931 | 0.10393 | 0.52885 | 0
2016-12-09 03:00:00 | 0.39071 | 0 | 0.18074 | 0.36192 | 0.52885 | 0 | 0.33623 | 0 | 0.42906 | 0.44305 | 0.52885 | 0.84724 | 0.42853 | 0 | 0.21313 | 0.16968 | 0.52885 | 0 | 0.21895 | 0 | 0.39251 | 0.19529 | 0.52885 | 0 | 0.36855 | 0 | 0.52356 | 0 | 0.52885 | 0 | 0.43781 | 0 | 0.23651 | 0.10393 | 0.52885 | 0
2016-12-09 04:00:00 | 0.40231 | 0 | 0.18978 | 0.36669 | 0.52885 | 0 | 0.34238 | 0 | 0.39895 | 0.44867 | 0.52885 | 0.84591 | 0.43559 | 0 | 0.20988 | 0.16516 | 0.52885 | 0 | 0.22228 | 0 | 0.3868 | 0.21407 | 0.52885 | 0 | 0.3715 | 0 | 0.53755 | 0 | 0.52885 | 0 | 0.44348 | 0 | 0.19662 | 0.10393 | 0.52885 | 0
2016-12-09 05:00:00 | 0.45317 | 0 | 0.20785 | 0.39338 | 0.52885 | 0 | 0.37522 | 0 | 0.43658 | 0.46531 | 0.52885 | 0.84723 | 0.46857 | 0 | 0.20143 | 0.17881 | 0.52885 | 0 | 0.2392 | 0 | 0.36442 | 0.23237 | 0.52885 | 0 | 0.38084 | 0 | 0.49558 | 0 | 0.52885 | 0 | 0.46516 | 0 | 0.17496 | 0.10393 | 0.52885 | 0
2016-12-09 06:00:00 | 0.60424 | 0 | 0.21688 | 0.48206 | 0.52885 | 0 | 0.48129 | 0 | 0.50433 | 0.53874 | 0.52885 | 0.84723 | 0.58147 | 0 | 0.23717 | 0.18342 | 0.52885 | 0 | 0.28509 | 0 | 0.34943 | 0.22328 | 0.52885 | 0 | 0.43391 | 0 | 0.42165 | 0 | 0.52885 | 0 | 0.54251 | 0 | 0.14932 | 0.10393 | 0.52885 | 0
2016-12-09 07:00:00 | 0.76436 | 0 | 0.22592 | 0.65738 | 0.52885 | 0 | 0.59669 | 0.0014431 | 0.55702 | 0.53371 | 0.52885 | 0.84722 | 0.69579 | 0.0045468 | 0.25667 | 0.20212 | 0.52885 | 0 | 0.33368 | 0.01473 | 0.33562 | 0.20474 | 0.52885 | 0 | 0.51646 | 0 | 0.29475 | 0.022878 | 0.52885 | 0 | 0.63655 | 0.025806 | 0.088336 | 0.41647 | 0.52885 | 0
2016-12-09 08:00:00 | 0.86142 | 0.028789 | 0.20785 | 0.74581 | 0.52885 | 0 | 0.69234 | 0.072637 | 0.68498 | 0.65899 | 0.52885 | 0.84589 | 0.77649 | 0.084323 | 0.28461 | 0.21645 | 0.52885 | 0 | 0.36803 | 0.15061 | 0.29896 | 0.19528 | 0.52885 | 0 | 0.56069 | 0.012045 | 0.12589 | 0.047884 | 0.52885 | 0 | 0.7049 | 0.19146 | 0.069529 | 0.10393 | 0.52885 | 0
2016-12-09 09:00:00 | 0.90281 | 0.11159 | 0.18074 | 0.71823 | 0.52885 | 0 | 0.74349 | 0.17943 | 0.62476 | 0.70847 | 0.52885 | 0.84456 | 0.83718 | 0.26082 | 0.31709 | 0.20687 | 0.52885 | 0 | 0.34752 | 0.23418 | 0.30063 | 0.036242 | 0.52885 | 0 | 0.58182 | 0.06173 | 0.085927 | 0 | 0.52885 | 0 | 0.72491 | 0.3438 | 0.036474 | 0.10393 | 0.52885 | 0
2016-12-09 10:00:00 | 0.93329 | 0.26623 | 0.15363 | 0.69228 | 0.52885 | 0 | 0.76417 | 0.27275 | 0.58712 | 0.68827 | 0.52885 | 0.84455 | 0.85579 | 0.37738 | 0.39832 | 0.21645 | 0.52885 | 0 | 0.35534 | 0.27897 | 0.35323 | 0.036242 | 0.52885 | 0 | 0.58133 | 0.13851 | 0.065944 | 0 | 0.52885 | 0 | 0.6989 | 0.3979 | 0.019947 | 0.1532 | 0.52885 | 0
2016-12-09 11:00:00 | 0.93781 | 0.39882 | 0.11748 | 0.62734 | 0.52885 | 0 | 0.7577 | 0.25351 | 0.4968 | 0.624 | 0.52885 | 0.8472 | 0.85604 | 0.47287 | 0.4412 | 0.22128 | 0.52885 | 0 | 0.39995 | 0.3932 | 0.40203 | 0.036242 | 0.52885 | 0 | 0.56708 | 0.15357 | 0.054953 | 0 | 0.52885 | 0 | 0.69056 | 0.39874 | 0.0079787 | 0.10393 | 0.52885 | 0
2016-12-09 12:00:00 | 0.85959 | 0.42325 | 0.18073 | 0.56389 | 0.52885 | 0 | 0.69834 | 0.21117 | 0.59465 | 0.65898 | 0.52885 | 0.84852 | 0.86656 | 0.48237 | 0.49578 | 0.22614 | 0.52885 | 0 | 0.41341 | 0.37877 | 0.44725 | 0.51213 | 0.52885 | 0 | 0.57101 | 0.16863 | 0.037968 | 0.01119 | 0.52885 | 0 | 0.67256 | 0.26222 | 0.011968 | 0.10393 | 0.52885 | 0
2016-12-09 13:00:00 | 0.84188 | 0.32328 | 0.20784 | 0.55098 | 0.52885 | 0 | 0.6663 | 0.19001 | 0.61723 | 0.64606 | 0.52885 | 0.85116 | 0.85848 | 0.4584 | 0.56076 | 0.21164 | 0.52885 | 0 | 0.38354 | 0.29851 | 0.48033 | 0.24133 | 0.52885 | 0 | 0.55332 | 0.15809 | 0.029974 | 0.047884 | 0.52885 | 0 | 0.65855 | 0.15566 | 0.014248 | 0.24682 | 0.52885 | 0
2016-12-09 14:00:00 | 0.8637 | 0.18937 | 0.18977 | 0.51333 | 0.52885 | 0 | 0.71981 | 0.1318 | 0.58712 | 0.64606 | 0.52885 | 0.86044 | 0.78599 | 0.30753 | 0.5822 | 0.21164 | 0.52885 | 0 | 0.43661 | 0.19209 | 0.48343 | 0.25018 | 0.52885 | 0 | 0.53415 | 0.11292 | 0.029974 | 0.022878 | 0.52885 | 0 | 0.68289 | 0.084075 | 0.021656 | 0.49358 | 0.52885 | 0
2016-12-09 15:00:00 | 0.87713 | 0.06867 | 0.18977 | 0.57748 | 0.52885 | 0 | 0.74886 | 0.055319 | 0.46668 | 0.64606 | 0.52885 | 0.86044 | 0.77649 | 0.11946 | 0.61728 | 0.21164 | 0.52885 | 0 | 0.43443 | 0.04449 | 0.48652 | 0.20474 | 0.52885 | 0 | 0.53071 | 0.05119 | 0.061947 | 0.01119 | 0.52885 | 0 | 0.70957 | 0.032465 | 0.022226 | 0.78962 | 0.52885 | 0
2016-12-09 16:00:00 | 0.93139 | 0.0033014 | 0.18073 | 0.82347 | 0.52885 | 0 | 0.79621 | 0.0019241 | 0.50432 | 0.7434 | 0.52885 | 0.8591 | 0.81884 | 0.0070268 | 0.61079 | 0.32451 | 0.52885 | 0 | 0.47853 | 0.00090183 | 0.50866 | 0.30093 | 0.52885 | 0 | 0.54201 | 0.010539 | 0.13289 | 0.035097 | 0.52885 | 0 | 0.77526 | 0.0024973 | 0.013678 | 0.1532 | 0.52885 | 0
2016-12-09 17:00:00 | 0.96471 | 0 | 0.18073 | 0.88337 | 0.52885 | 0 | 0.83425 | 0 | 0.51184 | 0.72809 | 0.52885 | 0.8591 | 0.90621 | 0 | 0.60039 | 0.58431 | 0.52885 | 0 | 0.52186 | 0 | 0.53579 | 0.29274 | 0.52885 | 0 | 0.59754 | 0 | 0.26977 | 0.075327 | 0.52885 | 0 | 0.86696 | 0 | 0.013108 | 0.1532 | 0.52885 | 0
2016-12-09 18:00:00 | 0.93129 | 0 | 0.16266 | 0.82817 | 0.52885 | 0 | 0.78627 | 0 | 0.6097 | 0.71243 | 0.52885 | 0.85909 | 0.97755 | 0 | 0.61663 | 0.59903 | 0.52885 | 0 | 0.45507 | 0 | 0.55697 | 0.20474 | 0.52885 | 0 | 0.60344 | 0 | 0.36768 | 0.075327 | 0.52885 | 0 | 0.86762 | 0 | 0.019376 | 0.1532 | 0.52885 | 0
2016-12-09 19:00:00 | 0.89341 | 0 | 0.16266 | 0.72396 | 0.52885 | 0 | 0.76732 | 0 | 0.65486 | 0.68415 | 0.52885 | 0.85776 | 0.90146 | 0 | 0.63807 | 0.60647 | 0.52885 | 0 | 0.51724 | 0 | 0.53912 | 0.24133 | 0.52885 | 0 | 0.61229 | 0 | 0.42563 | 0.17647 | 0.52885 | 0 | 0.88129 | 0 | 0.031914 | 0.1532 | 0.52885 | 0
2016-12-09 20:00:00 | 0.82431 | 0 | 0.1717 | 0.63342 | 0.52885 | 0 | 0.71097 | 0 | 0.64733 | 0.67586 | 0.52885 | 0.85775 | 0.83885 | 0 | 0.59779 | 0.33557 | 0.52885 | 0 | 0.50199 | 0 | 0.5008 | 0.26753 | 0.52885 | 0 | 0.59803 | 0 | 0.53553 | 0.061278 | 0.52885 | 0 | 0.85662 | 0 | 0.05129 | 0.2008 | 0.52885 | 0
2016-12-09 21:00:00 | 0.76128 | 0 | 0.13555 | 0.58341 | 0.52885 | 0 | 0.63662 | 0 | 0.63227 | 0.60586 | 0.52885 | 0.85775 | 0.84001 | 0 | 0.56724 | 0.20686 | 0.52885 | 0 | 0.40661 | 0 | 0.48175 | 0.22328 | 0.52885 | 0 | 0.5543 | 0 | 0.54153 | 0 | 0.52885 | 0 | 0.79393 | 0 | 0.086624 | 0.41647 | 0.52885 | 0
2016-12-09 22:00:00 | 0.66864 | 0 | 0.11748 | 0.51792 | 0.52885 | 0 | 0.56685 | 0 | 0.66238 | 0.56822 | 0.52885 | 0.84316 | 0.66962 | 0 | 0.62052 | 0.20686 | 0.52885 | 0 | 0.44046 | 0 | 0.49175 | 0.19528 | 0.52885 | 0 | 0.51007 | 0 | 0.54352 | 0 | 0.52885 | 0 | 0.71524 | 0 | 0.10258 | 0.49357 | 0.52885 | 0
2016-12-09 23:00:00 | 0.61049 | 0 | 0.12651 | 0.46185 | 0.52885 | 0 | 0.50087 | 0 | 0.6398 | 0.52864 | 0.52885 | 0.79028 | 0.58327 | 0 | 0.61467 | 0.20686 | 0.52885 | 0 | 0.38687 | 0 | 0.49484 | 0.19528 | 0.52885 | 0 | 0.45848 | 0 | 0.51655 | 0 | 0.52885 | 0 | 0.61754 | 0 | 0.11626 | 0.10393 | 0.52885 | 0
2016-12-10 00:00:00 | 0.56706 | 0 | 0.12651 | 0.44076 | 0.52885 | 0 | 0.46504 | 0 | 0.61721 | 0.52864 | 0.52885 | 0.79028 | 0.50295 | 0 | 0.59323 | 0.1974 | 0.52885 | 0 | 0.33624 | 0 | 0.51531 | 0.16612 | 0.52885 | 0 | 0.4113 | 0 | 0.49656 | 0 | 0.52885 | 0 | 0.53551 | 0 | 0.1476 | 0.10393 | 0.52885 | 0
2016-12-10 01:00:00 | 0.53774 | 0 | 0.10844 | 0.42811 | 0.52885 | 0 | 0.44167 | 0 | 0.61721 | 0.42594 | 0.52885 | 0.79027 | 0.4497 | 0 | 0.58543 | 0.18341 | 0.52885 | 0 | 0.31778 | 0 | 0.56149 | 0.16612 | 0.52885 | 0 | 0.38771 | 0 | 0.55351 | 0 | 0.52885 | 0 | 0.48416 | 0 | 0.17268 | 0.10393 | 0.52885 | 0
2016-12-10 02:00:00 | 0.52098 | 0 | 0.099401 | 0.4161 | 0.52885 | 0 | 0.43615 | 0 | 0.60216 | 0.40259 | 0.52885 | 0.79422 | 0.48306 | 0 | 0.58868 | 0.16968 | 0.52885 | 0 | 0.24253 | 0 | 0.60766 | 0.16612 | 0.52885 | 0 | 0.37346 | 0 | 0.54252 | 0 | 0.52885 | 0 | 0.45882 | 0 | 0.19832 | 0.10393 | 0.52885 | 0
2016-12-10 03:00:00 | 0.51375 | 0 | 0.063255 | 0.39283 | 0.52885 | 0 | 0.42178 | 0 | 0.65485 | 0.37858 | 0.52885 | 0.85638 | 0.40929 | 0 | 0.53605 | 0.16515 | 0.52885 | 0 | 0.30906 | 0 | 0.62218 | 0.16612 | 0.52885 | 0 | 0.37445 | 0 | 0.47158 | 0 | 0.52885 | 0 | 0.45115 | 0 | 0.23821 | 0.10393 | 0.52885 | 0
2016-12-10 04:00:00 | 0.51831 | 0 | 0.072291 | 0.38157 | 0.52885 | 0 | 0.42873 | 0 | 0.57205 | 0.38464 | 0.52885 | 0.86036 | 0.4089 | 0 | 0.538 | 0.16515 | 0.52885 | 0 | 0.31765 | 0 | 0.63122 | 0.20474 | 0.52885 | 0 | 0.37592 | 0 | 0.37267 | 0 | 0.52885 | 0 | 0.45248 | 0 | 0.29178 | 0.10393 | 0.52885 | 0
2016-12-10 05:00:00 | 0.55535 | 0 | 0.072291 | 0.37464 | 0.52885 | 0 | 0.45272 | 0 | 0.52688 | 0.4816 | 0.52885 | 0.86035 | 0.43854 | 0 | 0.56204 | 0.16515 | 0.52885 | 0 | 0.33675 | 0 | 0.64693 | 0.16612 | 0.52885 | 0 | 0.39312 | 0 | 0.35868 | 0 | 0.52885 | 0 | 0.48083 | 0 | 0.32939 | 0.10393 | 0.52885 | 0
2016-12-10 06:00:00 | 0.68839 | 0 | 0.072291 | 0.46687 | 0.52885 | 0 | 0.54633 | 0 | 0.5043 | 0.52355 | 0.52885 | 0.84974 | 0.53387 | 0 | 0.59452 | 0.16515 | 0.52885 | 0 | 0.38123 | 0 | 0.63122 | 0.16612 | 0.52885 | 0 | 0.44668 | 0 | 0.37866 | 0 | 0.52885 | 0 | 0.56652 | 0 | 0.34022 | 0.10393 | 0.52885 | 0
2016-12-10 07:00:00 | 0.83595 | 0.00013205 | 0.036145 | 0.64503 | 0.52885 | 0 | 0.66835 | 0.00096202 | 0.51183 | 0.59662 | 0.52885 | 0.84973 | 0.6378 | 0.0061998 | 0.60817 | 0.18341 | 0.52885 | 0 | 0.42777 | 0.025551 | 0.58314 | 0.18569 | 0.52885 | 0 | 0.52826 | 0.0015055 | 0.36268 | 0 | 0.52885 | 0 | 0.66089 | 0.0024972 | 0.36301 | 0.10393 | 0.52885 | 0
2016-12-10 08:00:00 | 0.92266 | 0.041332 | 0.027109 | 0.72266 | 0.52885 | 0 | 0.74522 | 0.094759 | 0.48172 | 0.61497 | 0.52885 | 0.8484 | 0.73672 | 0.11738 | 0.54709 | 0.21644 | 0.52885 | 0 | 0.47481 | 0.16924 | 0.551 | 0.2589 | 0.52885 | 0 | 0.55774 | 0.066242 | 0.30473 | 0 | 0.52885 | 0 | 0.72724 | 0.099054 | 0.37669 | 0.10393 | 0.52885 | 0
2016-12-10 09:00:00 | 0.94542 | 0.15305 | 0.018073 | 0.73547 | 0.52885 | 0 | 0.78611 | 0.26648 | 0.47419 | 0.63289 | 0.52885 | 0.83515 | 0.80164 | 0.30999 | 0.52045 | 0.18804 | 0.52885 | 0 | 0.48981 | 0.30511 | 0.52268 | 0.17597 | 0.52885 | 0 | 0.56314 | 0.19421 | 0.23879 | 0.061277 | 0.52885 | 0 | 0.76759 | 0.2647 | 0.37384 | 0.10393 | 0.52885 | 0
2016-12-10 10:00:00 | 0.95226 | 0.33251 | 0.018073 | 0.69918 | 0.52885 | 0 | 0.78832 | 0.40982 | 0.41398 | 0.64168 | 0.52885 | 0.82985 | 0.83167 | 0.47036 | 0.47691 | 0.19271 | 0.52885 | 0 | 0.45981 | 0.36432 | 0.48269 | 0.18569 | 0.52885 | 0 | 0.56708 | 0.38089 | 0.24078 | 0.19679 | 0.52885 | 0 | 0.74658 | 0.25138 | 0.42627 | 0.1532 | 0.52885 | 0
2016-12-10 11:00:00 | 0.95139 | 0.43696 | 0.0090363 | 0.65118 | 0.52885 | 0 | 0.78074 | 0.45311 | 0.2258 | 0.5778 | 0.52885 | 0.83778 | 0.83564 | 0.53897 | 0.5029 | 0.19271 | 0.52885 | 0 | 0.47878 | 0.44819 | 0.46627 | 0.20473 | 0.52885 | 0 | 0.55627 | 0.45014 | 0.19283 | 0.34921 | 0.52885 | 0 | 0.72191 | 0.27302 | 0.46046 | 0.1532 | 0.52885 | 0
2016-12-10 12:00:00 | 0.87629 | 0.39589 | 0.0090363 | 0.53001 | 0.52885 | 0 | 0.72249 | 0.42473 | 0.15054 | 0.60585 | 0.52885 | 0.84043 | 0.8241 | 0.52574 | 0.50095 | 0.19271 | 0.52885 | 0 | 0.46148 | 0.42294 | 0.42604 | 0.18569 | 0.52885 | 0 | 0.53857 | 0.45767 | 0.15986 | 0.01119 | 0.52885 | 0 | 0.70724 | 0.26636 | 0.43652 | 0.1532 | 0.52885 | 0
2016-12-10 13:00:00 | 0.86847 | 0.30609 | 0.0090362 | 0.48825 | 0.52885 | 0 | 0.67261 | 0.34921 | 0.082795 | 0.61949 | 0.52885 | 0.83777 | 0.7924 | 0.46498 | 0.43598 | 0.1927 | 0.52885 | 0 | 0.45545 | 0.34087 | 0.41176 | 0.16612 | 0.52885 | 0 | 0.52482 | 0.42605 | 0.15286 | 0 | 0.52885 | 0 | 0.6929 | 0.2597 | 0.44393 | 0.1532 | 0.52885 | 0
2016-12-10 14:00:00 | 0.88467 | 0.15357 | 0.0090362 | 0.52136 | 0.52885 | 0 | 0.69519 | 0.17845 | 0.075268 | 0.61042 | 0.52885 | 0.83379 | 0.77983 | 0.32197 | 0.36256 | 0.22127 | 0.52885 | 0 | 0.46366 | 0.22995 | 0.41485 | 0.16612 | 0.52885 | 0 | 0.51253 | 0.29206 | 0.11689 | 0.01119 | 0.52885 | 0 | 0.71691 | 0.23307 | 0.44051 | 0.10393 | 0.52885 | 0
2016-12-10 15:00:00 | 0.89933 | 0.045821 | 0.0090362 | 0.58042 | 0.52885 | 0 | 0.7266 | 0.069264 | 0.082794 | 0.62844 | 0.52885 | 0.84306 | 0.83025 | 0.13763 | 0.32877 | 0.20686 | 0.52885 | 0 | 0.39444 | 0.066732 | 0.36416 | 0.19528 | 0.52885 | 0 | 0.52088 | 0.13399 | 0.12688 | 0.01119 | 0.52885 | 0 | 0.72924 | 0.14067 | 0.44336 | 0.10392 | 0.52885 | 0
2016-12-10 16:00:00 | 0.95356 | 0.00092435 | 0.0090362 | 0.777 | 0.52885 | 0 | 0.78279 | 0.002405 | 0.12043 | 0.75091 | 0.52885 | 0.84173 | 0.86053 | 0.0095062 | 0.28394 | 0.25089 | 0.52885 | 0 | 0.44392 | 0.0030059 | 0.35345 | 0.42594 | 0.52885 | 0 | 0.52138 | 0.019571 | 0.12688 | 0.075324 | 0.52885 | 0 | 0.76492 | 0.01415 | 0.4029 | 0.10392 | 0.52885 | 0
2016-12-10 17:00:00 | 0.98867 | 0 | 0.0090362 | 0.94144 | 0.52885 | 0 | 0.82731 | 0 | 0.12795 | 0.69639 | 0.52885 | 0.84835 | 0.95971 | 0 | 0.30213 | 0.35242 | 0.52885 | 0 | 0.48814 | 0 | 0.35035 | 0.51211 | 0.52885 | 0 | 0.58919 | 0 | 0.12788 | 0.075324 | 0.52885 | 0 | 0.86929 | 0 | 0.35617 | 0.24681 | 0.52885 | 0
2016-12-10 18:00:00 | 0.94956 | 0 | 0.0090361 | 0.85929 | 0.52885 | 0 | 0.80268 | 0 | 0.02258 | 0.61042 | 0.52885 | 0.84834 | 0.96638 | 0 | 0.25859 | 0.46105 | 0.52885 | 0 | 0.4734 | 0 | 0.33845 | 0.24132 | 0.52885 | 0 | 0.6059 | 0 | 0.12189 | 0.061276 | 0.52885 | 0 | 0.8853 | 0 | 0.3385 | 0.37606 | 0.52885 | 0
2016-12-10 19:00:00 | 0.89509 | 0 | 0.0090361 | 0.73674 | 0.52885 | 0 | 0.76732 | 0 | 0.02258 | 0.58254 | 0.52885 | 0.84701 | 0.96061 | 0 | 0.20856 | 0.44831 | 0.52885 | 0 | 0.48032 | 0 | 0.31108 | 0.27603 | 0.52885 | 0 | 0.61622 | 0 | 0.12488 | 0.061276 | 0.52885 | 0 | 0.8973 | 0 | 0.29576 | 0.37606 | 0.52885 | 0
2016-12-10 20:00:00 | 0.82732 | 0 | 0.0090361 | 0.59233 | 0.52885 | 0 | 0.70182 | 0 | 0.0075267 | 0.51841 | 0.52885 | 0.84833 | 0.90595 | 0 | 0.17153 | 0.30816 | 0.52885 | 0 | 0.4643 | 0 | 0.29918 | 0.24132 | 0.52885 | 0 | 0.6059 | 0 | 0.1099 | 0.10558 | 0.52885 | 0 | 0.87796 | 0 | 0.28607 | 0.41645 | 0.52885 | 0
2016-12-10 21:00:00 | 0.76984 | 0 | 0.0090361 | 0.55036 | 0.52885 | 0 | 0.65036 | 0 | 0.0075267 | 0.47619 | 0.52885 | 0.84832 | 0.83115 | 0 | 0.16438 | 0.18804 | 0.52885 | 0 | 0.42251 | 0 | 0.28133 | 0.19527 | 0.52885 | 0 | 0.56413 | 0 | 0.082923 | 0 | 0.52885 | 0 | 0.81894 | 0 | 0.26271 | 0.37606 | 0.52885 | 0
2016-12-10 22:00:00 | 0.68864 | 0 | 0.0090361 | 0.56857 | 0.52885 | 0 | 0.58437 | 0 | 0.0075266 | 0.44302 | 0.52885 | 0.84832 | 0.74673 | 0 | 0.11955 | 0.1927 | 0.52885 | 0 | 0.37393 | 0 | 0.22396 | 0.17597 | 0.52885 | 0 | 0.5199 | 0 | 0.1069 | 0 | 0.52885 | 0 | 0.73458 | 0 | 0.24846 | 0.15319 | 0.52885 | 0
2016-12-10 23:00:00 | 0.62655 | 0 | 0.018072 | 0.49788 | 0.52885 | 0 | 0.51634 | 0 | 0.0075266 | 0.42593 | 0.52885 | 0.84831 | 0.65063 | 0 | 0.081866 | 0.18341 | 0.52885 | 0 | 0.32547 | 0 | 0.19993 | 0.17597 | 0.52885 | 0 | 0.46536 | 0 | 0.073931 | 0 | 0.52885 | 0 | 0.63621 | 0 | 0.28151 | 0.15319 | 0.52885 | 0
2016-12-11 00:00:00 | 0.55696 | 0 | 0.009036 | 0.36348 | 0.52885 | 0 | 0.46504 | 0 | 0.0075266 | 0.3663 | 0.52885 | 0.84433 | 0.56287 | 0 | 0.079916 | 0.16514 | 0.52885 | 0 | 0.29278 | 0 | 0.2054 | 0.16611 | 0.52885 | 0 | 0.42015 | 0 | 0.072932 | 0 | 0.52885 | 0 | 0.55919 | 0 | 0.27809 | 0.10392 | 0.52885 | 0
2016-12-11 01:00:00 | 0.52455 | 0 | 0.009036 | 0.35556 | 0.52885 | 0 | 0.42999 | 0 | 0.02258 | 0.34758 | 0.52885 | 0.8377 | 0.50988 | 0 | 0.062374 | 0.16514 | 0.52885 | 0 | 0.26702 | 0 | 0.16875 | 0.16611 | 0.52885 | 0 | 0.39263 | 0 | 0.083921 | 0 | 0.52885 | 0 | 0.5055 | 0 | 0.24105 | 0.10392 | 0.52885 | 0
2016-12-11 02:00:00 | 0.51021 | 0 | 0.009036 | 0.3482 | 0.52885 | 0 | 0.42273 | 0 | 0.045159 | 0.35387 | 0.52885 | 0.8377 | 0.49076 | 0 | 0.07147 | 0.16514 | 0.52885 | 0 | 0.25599 | 0 | 0.15423 | 0.16611 | 0.52885 | 0 | 0.3828 | 0 | 0.1039 | 0 | 0.52885 | 0 | 0.46616 | 0 | 0.2023 | 0.10392 | 0.52885 | 0
2016-12-11 03:00:00 | 0.50754 | 0 | 0.009036 | 0.33774 | 0.52885 | 0 | 0.45683 | 0 | 0.045159 | 0.35387 | 0.52885 | 0.83637 | 0.4506 | 0 | 0.066921 | 0.16064 | 0.52885 | 0 | 0.25638 | 0 | 0.14709 | 0.16611 | 0.52885 | 0 | 0.37396 | 0 | 0.091914 | 0 | 0.52885 | 0 | 0.43381 | 0 | 0.19489 | 0.10392 | 0.52885 | 0
2016-12-11 04:00:00 | 0.51526 | 0 | 0.0090359 | 0.33617 | 0.52885 | 0 | 0.46409 | 0 | 0.052686 | 0.36011 | 0.52885 | 0.83504 | 0.46728 | 0 | 0.059774 | 0.15172 | 0.52885 | 0 | 0.24305 | 0 | 0.14471 | 0.19527 | 0.52885 | 0 | 0.37396 | 0 | 0.075928 | 0 | 0.52885 | 0 | 0.43615 | 0 | 0.19831 | 0.10392 | 0.52885 | 0
2016-12-11 05:00:00 | 0.55342 | 0 | 0.0090359 | 0.36612 | 0.52885 | 0 | 0.4614 | 0 | 0.052686 | 0.36011 | 0.52885 | 0.83503 | 0.50757 | 0 | 0.053927 | 0.16064 | 0.52885 | 0 | 0.25676 | 0 | 0.14685 | 0.16611 | 0.52885 | 0 | 0.39312 | 0 | 0.038963 | 0 | 0.52885 | 0 | 0.4885 | 0 | 0.20173 | 0.10392 | 0.52885 | 0
2016-12-11 06:00:00 | 0.68541 | 0 | 0.0090359 | 0.45681 | 0.52885 | 0 | 0.5367 | 0 | 0.060212 | 0.36011 | 0.52885 | 0.83503 | 0.60944 | 0 | 0.040932 | 0.20211 | 0.52885 | 0 | 0.31086 | 0 | 0.1497 | 0.16611 | 0.52885 | 0 | 0.44914 | 0 | 0.066937 | 0 | 0.52885 | 0 | 0.58253 | 0 | 0.20857 | 0.15319 | 0.52885 | 0
2016-12-11 07:00:00 | 0.82333 | 0 | 0.0090359 | 0.50928 | 0.52885 | 0 | 0.64309 | 0 | 0.075265 | 0.42015 | 0.52885 | 0.83502 | 0.72235 | 0.0028931 | 0.038983 | 0.30816 | 0.52885 | 0 | 0.35495 | 0.013226 | 0.1359 | 0.22326 | 0.52885 | 0 | 0.53612 | 0 | 0.063939 | 0 | 0.52885 | 0 | 0.69657 | 0.012485 | 0.21825 | 0.76025 | 0.52885 | 0
2016-12-11 08:00:00 | 0.91484 | 0.036708 | 0.0090359 | 0.66847 | 0.52885 | 0 | 0.74759 | 0.079362 | 0.045159 | 0.49228 | 0.52885 | 0.83369 | 0.79792 | 0.063234 | 0.030537 | 0.27125 | 0.52885 | 0 | 0.3888 | 0.095584 | 0.11733 | 0.19527 | 0.52885 | 0 | 0.56658 | 0.022581 | 0.060942 | 0.01119 | 0.52885 | 0 | 0.77259 | 0.15481 | 0.24105 | 0.33436 | 0.52885 | 0
2016-12-11 09:00:00 | 0.93216 | 0.14393 | 0.0090358 | 0.70483 | 0.52885 | 0 | 0.77695 | 0.23568 | 0.022579 | 0.56336 | 0.52885 | 0.83501 | 0.8418 | 0.17234 | 0.020791 | 0.30278 | 0.52885 | 0 | 0.41238 | 0.19027 | 0.096867 | 0.22326 | 0.52885 | 0 | 0.56708 | 0.079787 | 0.13088 | 0.022876 | 0.52885 | 0 | 0.81527 | 0.27883 | 0.25757 | 0.15319 | 0.52885 | 0
2016-12-11 10:00:00 | 0.92515 | 0.29631 | 0.0090358 | 0.63459 | 0.52885 | 0 | 0.77806 | 0.40306 | 0.015053 | 0.51841 | 0.52885 | 0.8456 | 0.85386 | 0.35543 | 0.013644 | 0.1927 | 0.52885 | 0 | 0.4261 | 0.30539 | 0.093534 | 0.20473 | 0.52885 | 0 | 0.56658 | 0.24839 | 0.24776 | 0.022876 | 0.52885 | 0 | 0.74858 | 0.27966 | 0.23364 | 0.10392 | 0.52885 | 0
2016-12-11 11:00:00 | 0.92098 | 0.43112 | 0.0090358 | 0.54626 | 0.52885 | 0 | 0.77916 | 0.47761 | 0.022579 | 0.44302 | 0.52885 | 0.84162 | 0.83564 | 0.47446 | 0.011695 | 0.17422 | 0.52885 | 0 | 0.43597 | 0.38955 | 0.08449 | 0.21406 | 0.52885 | 0 | 0.55921 | 0.27398 | 0.38663 | 0 | 0.52885 | 0 | 0.69657 | 0.29465 | 0.21255 | 0.15319 | 0.52885 | 0
2016-12-11 12:00:00 | 0.83774 | 0.44459 | 0.0090358 | 0.4775 | 0.52885 | 0 | 0.70955 | 0.46414 | 0.022579 | 0.38462 | 0.52885 | 0.84029 | 0.81486 | 0.36618 | 0.0097456 | 0.15617 | 0.52885 | 0 | 0.41725 | 0.35919 | 0.080206 | 0.23235 | 0.52885 | 0 | 0.56511 | 0.30108 | 0.4176 | 0 | 0.52885 | 0 | 0.72824 | 0.37705 | 0.24788 | 0.15319 | 0.52885 | 0
2016-12-11 13:00:00 | 0.84097 | 0.3614 | 0.0090358 | 0.4702 | 0.52885 | 0 | 0.67072 | 0.38382 | 0.015053 | 0.37856 | 0.52885 | 0.84293 | 0.78612 | 0.38188 | 0.0077965 | 0.16514 | 0.52885 | 0 | 0.40008 | 0.18275 | 0.10258 | 0.25016 | 0.52885 | 0 | 0.54201 | 0.26194 | 0.43358 | 0 | 0.52885 | 0 | 0.67656 | 0.18145 | 0.30031 | 0.15319 | 0.52885 | 0
2016-12-11 14:00:00 | 0.86436 | 0.18974 | 0.0090358 | 0.52364 | 0.52885 | 0 | 0.69708 | 0.20008 | 0.030106 | 0.34758 | 0.52885 | 0.8416 | 0.7933 | 0.31575 | 0.0097456 | 0.16966 | 0.52885 | 0 | 0.39213 | 0.076346 | 0.1209 | 0.24131 | 0.52885 | 0 | 0.51695 | 0.14151 | 0.56146 | 0 | 0.52885 | 0 | 0.73725 | 0.17562 | 0.3533 | 0.10392 | 0.52885 | 0
2016-12-11 15:00:00 | 0.88116 | 0.071039 | 0.0090357 | 0.56501 | 0.52885 | 0 | 0.72249 | 0.07936 | 0.022579 | 0.37245 | 0.52885 | 0.84424 | 0.79176 | 0.13597 | 0.020141 | 0.18803 | 0.52885 | 0 | 0.42161 | 0.055005 | 0.11995 | 0.25016 | 0.52885 | 0 | 0.51548 | 0.060216 | 0.64737 | 0 | 0.52885 | 0 | 0.8036 | 0.15065 | 0.38863 | 0.10392 | 0.52885 | 0
2016-12-11 16:00:00 | 0.91143 | 0.0036972 | 0.0090357 | 0.67468 | 0.52885 | 0 | 0.78469 | 0.0028858 | 0.030105 | 0.42014 | 0.52885 | 0.84689 | 0.82179 | 0.0095056 | 0.035084 | 0.23101 | 0.52885 | 0 | 0.45456 | 0.0033063 | 0.14851 | 0.26751 | 0.52885 | 0 | 0.55332 | 0.013548 | 0.53448 | 0.38116 | 0.52885 | 0 | 0.7956 | 0.013317 | 0.32937 | 0.10392 | 0.52885 | 0
2016-12-11 17:00:00 | 0.95844 | 0 | 0.0090357 | 0.79805 | 0.52885 | 0 | 0.83788 | 0 | 0.052684 | 0.48695 | 0.52885 | 0.84555 | 0.90711 | 0 | 0.033784 | 0.45463 | 0.52885 | 0 | 0.49622 | 0 | 0.1447 | 0.26751 | 0.52885 | 0 | 0.60491 | 0 | 0.47654 | 0.7581 | 0.52885 | 0 | 0.89697 | 0 | 0.29802 | 0.10392 | 0.52885 | 0
2016-12-11 18:00:00 | 0.9316 | 0 | 0.0090357 | 0.75025 | 0.52885 | 0 | 0.79937 | 0 | 0.06021 | 0.50805 | 0.52885 | 0.84422 | 0.95638 | 0 | 0.035084 | 0.59157 | 0.52885 | 0 | 0.46648 | 0 | 0.15232 | 0.26751 | 0.52885 | 0 | 0.61032 | 0 | 0.48253 | 0.061273 | 0.52885 | 0 | 0.9083 | 0 | 0.33107 | 0.33436 | 0.52885 | 0
2016-12-11 19:00:00 | 0.89193 | 0 | 0.0090356 | 0.72261 | 0.52885 | 0 | 0.7738 | 0 | 0.067737 | 0.52861 | 0.52885 | 0.84422 | 0.95355 | 0 | 0.061072 | 0.55545 | 0.52885 | 0 | 0.46545 | 0 | 0.19206 | 0.26751 | 0.52885 | 0 | 0.61622 | 0 | 0.48653 | 0.061273 | 0.52885 | 0 | 0.92131 | 0 | 0.3419 | 0.33436 | 0.52885 | 0
2016-12-11 20:00:00 | 0.8168 | 0 | 0.0090356 | 0.57505 | 0.52885 | 0 | 0.70876 | 0 | 0.06021 | 0.5184 | 0.52885 | 0.84421 | 0.89633 | 0 | 0.067569 | 0.31355 | 0.52885 | 0 | 0.46597 | 0 | 0.17731 | 0.23234 | 0.52885 | 0 | 0.60049 | 0 | 0.43957 | 0.061273 | 0.52885 | 0 | 0.90063 | 0 | 0.31626 | 0.66728 | 0.52885 | 0
2016-12-11 21:00:00 | 0.75626 | 0 | 0.0090356 | 0.51845 | 0.52885 | 0 | 0.65051 | 0 | 0.082789 | 0.43735 | 0.52885 | 0.84421 | 0.82268 | 0 | 0.048727 | 0.17879 | 0.52885 | 0 | 0.43507 | 0 | 0.17754 | 0.19527 | 0.52885 | 0 | 0.56265 | 0 | 0.39561 | 0 | 0.52885 | 0 | 0.84195 | 0 | 0.39945 | 0.33436 | 0.52885 | 0
2016-12-11 22:00:00 | 0.67682 | 0 | 0.0090356 | 0.47918 | 0.52885 | 0 | 0.585 | 0 | 0.06021 | 0.40846 | 0.52885 | 0.8548 | 0.73236 | 0 | 0.028587 | 0.15616 | 0.52885 | 0 | 0.39226 | 0 | 0.19063 | 0.17596 | 0.52885 | 0 | 0.51843 | 0 | 0.43158 | 0 | 0.52885 | 0 | 0.76726 | 0 | 0.51342 | 0.33436 | 0.52885 | 0
2016-12-11 23:00:00 | 0.6134 | 0 | 0.0090356 | 0.41443 | 0.52885 | 0 | 0.50213 | 0 | 0.06021 | 0.38462 | 0.52885 | 0.85745 | 0.6455 | 0 | 0.037682 | 0.16514 | 0.52885 | 0 | 0.34124 | 0 | 0.213 | 0.17596 | 0.52885 | 0 | 0.46585 | 0 | 0.42958 | 0 | 0.52885 | 0 | 0.66856 | 0 | 0.53792 | 0.10392 | 0.52885 | 0
2016-12-12 00:00:00 | 0.55728 | 0 | 0.0090355 | 0.36135 | 0.52885 | 0 | 0.44941 | 0 | 0.067736 | 0.32197 | 0.52885 | 0.85744 | 0.56107 | 0 | 0.08381 | 0.16514 | 0.52885 | 0 | 0.30483 | 0 | 0.25489 | 0.16611 | 0.52885 | 0 | 0.41966 | 0 | 0.36464 | 0 | 0.52885 | 0 | 0.57586 | 0 | 0.47239 | 0.10392 | 0.52885 | 0
2016-12-12 01:00:00 | 0.52487 | 0 | 0.0090355 | 0.3419 | 0.52885 | 0 | 0.42447 | 0 | 0.082788 | 0.30889 | 0.52885 | 0.85611 | 0.50808 | 0 | 0.098103 | 0.16064 | 0.52885 | 0 | 0.27022 | 0 | 0.27488 | 0.16611 | 0.52885 | 0 | 0.39459 | 0 | 0.3077 | 0 | 0.52885 | 0 | 0.52051 | 0 | 0.45472 | 0.10392 | 0.52885 | 0
2016-12-12 02:00:00 | 0.51385 | 0 | 0.018071 | 0.3294 | 0.52885 | 0 | 0.40789 | 0 | 0.11289 | 0.28214 | 0.52885 | 0.85611 | 0.48075 | 0 | 0.1007 | 0.16064 | 0.52885 | 0 | 0.2583 | 0 | 0.30891 | 0.16611 | 0.52885 | 0 | 0.3828 | 0 | 0.27073 | 0 | 0.52885 | 0 | 0.4975 | 0 | 0.52652 | 0.10392 | 0.52885 | 0
2016-12-12 03:00:00 | 0.50694 | 0 | 0.036142 | 0.32214 | 0.52885 | 0 | 0.40158 | 0 | 0.16558 | 0.28214 | 0.52885 | 0.8561 | 0.46921 | 0 | 0.11889 | 0.16064 | 0.52885 | 0 | 0.25753 | 0 | 0.36127 | 0.17596 | 0.52885 | 0 | 0.37297 | 0 | 0.23077 | 0 | 0.52885 | 0 | 0.4865 | 0 | 0.48777 | 0.10392 | 0.52885 | 0
2016-12-12 04:00:00 | 0.50351 | 0 | 0.045177 | 0.32266 | 0.52885 | 0 | 0.40142 | 0 | 0.082788 | 0.27533 | 0.52885 | 0.85609 | 0.47472 | 0 | 0.15333 | 0.15616 | 0.52885 | 0 | 0.26458 | 0 | 0.40102 | 0.20472 | 0.52885 | 0 | 0.37592 | 0 | 0.23577 | 0 | 0.52885 | 0 | 0.4885 | 0 | 0.44161 | 0.10392 | 0.52885 | 0
2016-12-12 05:00:00 | 0.52631 | 0 | 0.036142 | 0.33407 | 0.52885 | 0 | 0.41831 | 0 | 0.037631 | 0.27533 | 0.52885 | 0.85609 | 0.50269 | 0 | 0.14033 | 0.15172 | 0.52885 | 0 | 0.28458 | 0 | 0.40839 | 0.17596 | 0.52885 | 0 | 0.39017 | 0 | 0.2028 | 0 | 0.52885 | 0 | 0.51484 | 0 | 0.41882 | 0.10392 | 0.52885 | 0
2016-12-12 06:00:00 | 0.63588 | 0 | 0.036142 | 0.44735 | 0.52885 | 0 | 0.50134 | 0 | 0.0075261 | 0.30228 | 0.52885 | 0.85608 | 0.59328 | 0 | 0.15657 | 0.1429 | 0.52885 | 0 | 0.32586 | 0 | 0.43267 | 0.16611 | 0.52885 | 0 | 0.44177 | 0 | 0.17682 | 0 | 0.52885 | 0 | 0.59053 | 0 | 0.42281 | 0.15319 | 0.52885 | 0
2016-12-12 07:00:00 | 0.76577 | 0.00013204 | 0.045177 | 0.5346 | 0.52885 | 0 | 0.60837 | 0.0009619 | 0.030104 | 0.39064 | 0.52885 | 0.85475 | 0.70387 | 0.0053725 | 0.11304 | 0.16966 | 0.52885 | 0 | 0.36483 | 0.017132 | 0.40339 | 0.17596 | 0.52885 | 0 | 0.52138 | 0 | 0.19181 | 0 | 0.52885 | 0 | 0.67523 | 0.016646 | 0.34132 | 0.76023 | 0.52885 | 0
2016-12-12 08:00:00 | 0.84504 | 0.031161 | 0.036142 | 0.63884 | 0.52885 | 0 | 0.69029 | 0.086571 | 0.052683 | 0.43165 | 0.52885 | 0.85474 | 0.77996 | 0.10662 | 0.077962 | 0.17421 | 0.52885 | 0 | 0.40802 | 0.17853 | 0.32486 | 0.31698 | 0.52885 | 0 | 0.55774 | 0.057202 | 0.1968 | 0.011189 | 0.52885 | 0 | 0.76892 | 0.20557 | 0.33847 | 0.15319 | 0.52885 | 0
2016-12-12 09:00:00 | 0.86812 | 0.13428 | 0.027106 | 0.63823 | 0.52885 | 0 | 0.73812 | 0.22701 | 0.060208 | 0.47074 | 0.52885 | 0.84679 | 0.78612 | 0.28846 | 0.026637 | 0.18339 | 0.52885 | 0 | 0.46532 | 0.38953 | 0.26798 | 0.33266 | 0.52885 | 0 | 0.54103 | 0.10537 | 0.20779 | 0.011189 | 0.52885 | 0 | 0.77959 | 0.37453 | 0.32537 | 0.15319 | 0.52885 | 0
2016-12-12 10:00:00 | 0.86668 | 0.27793 | 0.036141 | 0.56676 | 0.52885 | 0 | 0.7427 | 0.39245 | 0.060208 | 0.47074 | 0.52885 | 0.83883 | 0.79651 | 0.43269 | 0.012994 | 0.18339 | 0.52885 | 0 | 0.4393 | 0.45986 | 0.2537 | 0.3009 | 0.52885 | 0 | 0.54005 | 0.21225 | 0.26174 | 0.022875 | 0.52885 | 0 | 0.74758 | 0.43612 | 0.35215 | 0.15319 | 0.52885 | 0
2016-12-12 11:00:00 | 0.85942 | 0.36389 | 0.081318 | 0.50868 | 0.52885 | 0 | 0.7236 | 0.43959 | 0.090312 | 0.40845 | 0.52885 | 0.8375 | 0.801 | 0.52485 | 0.0051974 | 0.22611 | 0.52885 | 0 | 0.42815 | 0.48871 | 0.2318 | 0.30899 | 0.52885 | 0 | 0.5602 | 0.28751 | 0.28172 | 0.022875 | 0.52885 | 0 | 0.72658 | 0.46108 | 0.35727 | 0.10392 | 0.52885 | 0
2016-12-12 12:00:00 | 0.77839 | 0.31596 | 0.081318 | 0.4479 | 0.52885 | 0 | 0.65951 | 0.40784 | 0.15805 | 0.39662 | 0.52885 | 0.84544 | 0.82114 | 0.51576 | 0.0051974 | 0.27124 | 0.52885 | 0 | 0.40405 | 0.52628 | 0.21038 | 0.31698 | 0.52885 | 0 | 0.53071 | 0.15354 | 0.24575 | 0 | 0.52885 | 0 | 0.71057 | 0.45359 | 0.28833 | 0.10392 | 0.52885 | 0
2016-12-12 13:00:00 | 0.78565 | 0.28137 | 0.11746 | 0.43465 | 0.52885 | 0 | 0.62352 | 0.34917 | 0.19568 | 0.43164 | 0.52885 | 0.85206 | 0.79497 | 0.45996 | 0.0064967 | 0.28161 | 0.52885 | 0 | 0.39367 | 0.46376 | 0.19848 | 0.30899 | 0.52885 | 0 | 0.54103 | 0.23633 | 0.2018 | 0 | 0.52885 | 0 | 0.6859 | 0.43195 | 0.2359 | 0.10392 | 0.52885 | 0
2016-12-12 14:00:00 | 0.80081 | 0.13758 | 0.17167 | 0.51671 | 0.52885 | 0 | 0.65162 | 0.18516 | 0.2032 | 0.54368 | 0.52885 | 0.85338 | 0.77188 | 0.30292 | 0.016242 | 0.31899 | 0.52885 | 0 | 0.42354 | 0.31528 | 0.17635 | 0.30899 | 0.52885 | 0 | 0.52776 | 0.22128 | 0.14685 | 0.011189 | 0.52885 | 0 | 0.7069 | 0.35621 | 0.21197 | 0.15319 | 0.52885 | 0
2016-12-12 15:00:00 | 0.81968 | 0.041987 | 0.1536 | 0.64435 | 0.52885 | 0 | 0.68335 | 0.064446 | 0.21073 | 0.49226 | 0.52885 | 0.85338 | 0.80562 | 0.12811 | 0.041579 | 0.28685 | 0.52885 | 0 | 0.39764 | 0.11121 | 0.16826 | 0.3009 | 0.52885 | 0 | 0.51007 | 0.13849 | 0.073925 | 0.011189 | 0.52885 | 0 | 0.73158 | 0.18393 | 0.22337 | 0.53035 | 0.52885 | 0
2016-12-12 16:00:00 | 0.85416 | 0.0022446 | 0.1536 | 0.77496 | 0.52885 | 0 | 0.75533 | 0.0019238 | 0.29351 | 0.55847 | 0.52885 | 0.85337 | 0.81203 | 0.0099183 | 0.066266 | 0.28685 | 0.52885 | 0 | 0.45738 | 0.0039072 | 0.16897 | 0.33266 | 0.52885 | 0 | 0.52088 | 0.024085 | 0.040958 | 0.011189 | 0.52885 | 0 | 0.76759 | 0.014981 | 0.22223 | 0.53035 | 0.52885 | 0
2016-12-12 17:00:00 | 0.88348 | 0 | 0.16263 | 0.82939 | 0.52885 | 0 | 0.77553 | 0 | 0.33114 | 0.61493 | 0.52885 | 0.85336 | 0.94983 | 0 | 0.079259 | 0.54835 | 0.52885 | 0 | 0.47802 | 0 | 0.16826 | 0.28441 | 0.52885 | 0 | 0.58919 | 0 | 0.053945 | 0.13909 | 0.52885 | 0 | 0.8873 | 0 | 0.24388 | 0.33435 | 0.52885 | 0
2016-12-12 18:00:00 | 0.85233 | 0 | 0.1536 | 0.78876 | 0.52885 | 0 | 0.76843 | 0 | 0.29351 | 0.55357 | 0.52885 | 0.85203 | 0.90749 | 0 | 0.094202 | 0.42331 | 0.52885 | 0 | 0.5025 | 0 | 0.17016 | 0.3009 | 0.52885 | 0 | 0.6059 | 0 | 0.073924 | 0.15725 | 0.52885 | 0 | 0.89396 | 0 | 0.23248 | 0.33435 | 0.52885 | 0
2016-12-12 19:00:00 | 0.80523 | 0 | 0.1536 | 0.67464 | 0.52885 | 0 | 0.72849 | 0 | 0.21073 | 0.53366 | 0.52885 | 0.85203 | 0.94894 | 0 | 0.12019 | 0.45461 | 0.52885 | 0 | 0.47635 | 0 | 0.18182 | 0.25015 | 0.52885 | 0 | 0.61376 | 0 | 0.086911 | 0.15725 | 0.52885 | 0 | 0.9063 | 0 | 0.16011 | 0.33434 | 0.52885 | 0
2016-12-12 20:00:00 | 0.74854 | 0 | 0.1536 | 0.61269 | 0.52885 | 0 | 0.63504 | 0 | 0.18062 | 0.47073 | 0.52885 | 0.8507 | 0.89145 | 0 | 0.17086 | 0.48702 | 0.52885 | 0 | 0.46571 | 0 | 0.21656 | 0.23234 | 0.52885 | 0 | 0.59558 | 0 | 0.11089 | 0.06127 | 0.52885 | 0 | 0.88029 | 0 | 0.12821 | 0.33434 | 0.52885 | 0
2016-12-12 21:00:00 | 0.69702 | 0 | 0.1536 | 0.53054 | 0.52885 | 0 | 0.53165 | 0 | 0.14299 | 0.40255 | 0.52885 | 0.85334 | 0.81537 | 0 | 0.22543 | 0.33552 | 0.52885 | 0 | 0.42853 | 0 | 0.25298 | 0.18567 | 0.52885 | 0 | 0.55479 | 0 | 0.0969 | 0 | 0.52885 | 0 | 0.81561 | 0 | 0.076923 | 0.10392 | 0.52885 | 0
2016-12-12 22:00:00 | 0.6208 | 0 | 0.13553 | 0.46179 | 0.52885 | 0 | 0.48177 | 0 | 0.15052 | 0.37854 | 0.52885 | 0.85599 | 0.7271 | 0 | 0.24687 | 0.19268 | 0.52885 | 0 | 0.38482 | 0 | 0.2644 | 0.1661 | 0.52885 | 0 | 0.50958 | 0 | 0.088908 | 0 | 0.52885 | 0 | 0.73625 | 0 | 0.043875 | 0.10392 | 0.52885 | 0
2016-12-12 23:00:00 | 0.55724 | 0 | 0.14456 | 0.41495 | 0.52885 | 0 | 0.45714 | 0 | 0.11289 | 0.37243 | 0.52885 | 0.85598 | 0.63267 | 0 | 0.35666 | 0.16513 | 0.52885 | 0 | 0.33739 | 0 | 0.28796 | 0.1661 | 0.52885 | 0 | 0.45897 | 0 | 0.079917 | 0 | 0.52885 | 0 | 0.64522 | 0 | 0.039886 | 0.10392 | 0.52885 | 0
2016-12-13 00:00:00 | 0.49449 | 0 | 0.10842 | 0.3398 | 0.52885 | 0 | 0.40395 | 0 | 0.17309 | 0.30888 | 0.52885 | 0.85597 | 0.5535 | 0 | 0.42942 | 0.15616 | 0.52885 | 0 | 0.28971 | 0 | 0.28986 | 0.1661 | 0.52885 | 0 | 0.41327 | 0 | 0.090905 | 0 | 0.52885 | 0 | 0.57686 | 0 | 0.024501 | 0.10392 | 0.52885 | 0
2016-12-13 01:00:00 | 0.46229 | 0 | 0.14456 | 0.31645 | 0.52885 | 0 | 0.36022 | 0 | 0.18062 | 0.27532 | 0.52885 | 0.85597 | 0.50885 | 0 | 0.4645 | 0.14729 | 0.52885 | 0 | 0.26817 | 0 | 0.30295 | 0.1661 | 0.52885 | 0 | 0.38821 | 0 | 0.082914 | 0 | 0.52885 | 0 | 0.52284 | 0 | 0.017664 | 0.15318 | 0.52885 | 0
2016-12-13 02:00:00 | 0.44374 | 0 | 0.16263 | 0.30565 | 0.52885 | 0 | 0.33654 | 0 | 0.15052 | 0.25458 | 0.52885 | 0.85596 | 0.47947 | 0 | 0.40798 | 0.15616 | 0.52885 | 0 | 0.25894 | 0 | 0.31271 | 0.1661 | 0.52885 | 0 | 0.37297 | 0 | 0.072924 | 0 | 0.52885 | 0 | 0.49216 | 0 | 0.02849 | 0.15318 | 0.52885 | 0
2016-12-13 03:00:00 | 0.43441 | 0 | 0.16263 | 0.29901 | 0.52885 | 0 | 0.32486 | 0 | 0.18814 | 0.24756 | 0.52885 | 0.85463 | 0.46331 | 0 | 0.32548 | 0.15616 | 0.52885 | 0 | 0.25561 | 0 | 0.30366 | 0.17595 | 0.52885 | 0 | 0.36953 | 0 | 0.060936 | 0 | 0.52885 | 0 | 0.47849 | 0 | 0.040455 | 0.15318 | 0.52885 | 0
2016-12-13 04:00:00 | 0.44156 | 0 | 0.15359 | 0.29543 | 0.52885 | 0 | 0.32581 | 0 | 0.2032 | 0.25458 | 0.52885 | 0.8533 | 0.40595 | 0 | 0.2839 | 0.15616 | 0.52885 | 0 | 0.30009 | 0 | 0.28129 | 0.20472 | 0.52885 | 0 | 0.37052 | 0 | 0.049948 | 0 | 0.52885 | 0 | 0.47749 | 0 | 0.050712 | 0.15318 | 0.52885 | 0
2016-12-13 05:00:00 | 0.46419 | 0 | 0.11745 | 0.29645 | 0.52885 | 0 | 0.33481 | 0 | 0.18814 | 0.26846 | 0.52885 | 0.85197 | 0.43007 | 0 | 0.32418 | 0.15616 | 0.52885 | 0 | 0.3024 | 0 | 0.24083 | 0.17595 | 0.52885 | 0 | 0.38231 | 0 | 0.053943 | 0 | 0.52885 | 0 | 0.49517 | 0 | 0.062107 | 0.15318 | 0.52885 | 0
2016-12-13 06:00:00 | 0.54304 | 0 | 0.15359 | 0.37299 | 0.52885 | 0 | 0.36843 | 0 | 0.19567 | 0.26846 | 0.52885 | 0.85196 | 0.54157 | 0 | 0.30469 | 0.13852 | 0.52885 | 0 | 0.30022 | 0 | 0.22203 | 0.1661 | 0.52885 | 0 | 0.42064 | 0 | 0.060936 | 0 | 0.52885 | 0 | 0.54518 | 0 | 0.072363 | 0.10391 | 0.52885 | 0
2016-12-13 07:00:00 | 0.63879 | 0 | 0.11745 | 0.46793 | 0.52885 | 0 | 0.41815 | 0.0014428 | 0.18814 | 0.2956 | 0.52885 | 0.85063 | 0.60906 | 0.0028927 | 0.23192 | 0.14289 | 0.52885 | 0 | 0.34239 | 0.023142 | 0.1999 | 0.1661 | 0.52885 | 0 | 0.4801 | 0 | 0.076919 | 0 | 0.52885 | 0 | 0.60487 | 0.016645 | 0.067235 | 0.15318 | 0.52885 | 0
2016-12-13 08:00:00 | 0.688 | 0.018616 | 0.10842 | 0.54155 | 0.52885 | 0 | 0.49045 | 0.069733 | 0.18814 | 0.44861 | 0.52885 | 0.8493 | 0.66603 | 0.074384 | 0.17735 | 0.2261 | 0.52885 | 0 | 0.38816 | 0.19505 | 0.14564 | 0.18567 | 0.52885 | 0 | 0.51204 | 0.057199 | 0.098895 | 0 | 0.52885 | 0 | 0.68656 | 0.15563 | 0.062677 | 0.33434 | 0.52885 | 0
2016-12-13 09:00:00 | 0.72743 | 0.092419 | 0.12649 | 0.5585 | 0.52885 | 0 | 0.56669 | 0.18419 | 0.25587 | 0.48692 | 0.52885 | 0.84797 | 0.65037 | 0.19836 | 0.17021 | 0.29211 | 0.52885 | 0 | 0.43982 | 0.35464 | 0.12637 | 0.21404 | 0.52885 | 0 | 0.52138 | 0.19267 | 0.12886 | 0 | 0.52885 | 0 | 0.72891 | 0.33789 | 0.056979 | 0.29128 | 0.52885 | 0
2016-12-13 10:00:00 | 0.73353 | 0.20807 | 0.090349 | 0.50752 | 0.52885 | 0 | 0.57885 | 0.28759 | 0.24082 | 0.48692 | 0.52885 | 0.85061 | 0.66102 | 0.36861 | 0.27415 | 0.16965 | 0.52885 | 0 | 0.49737 | 0.49379 | 0.14564 | 0.20471 | 0.52885 | 0 | 0.52187 | 0.35523 | 0.13086 | 0 | 0.52885 | 0 | 0.71324 | 0.44358 | 0.063816 | 0.10391 | 0.52885 | 0
2016-12-13 11:00:00 | 0.7027 | 0.19236 | 0.099383 | 0.44788 | 0.52885 | 0 | 0.56354 | 0.32654 | 0.2935 | 0.42589 | 0.52885 | 0.84928 | 0.74532 | 0.4058 | 0.32677 | 0.16063 | 0.52885 | 0 | 0.38726 | 0.53676 | 0.19752 | 0.18567 | 0.52885 | 0 | 0.51744 | 0.44554 | 0.13386 | 0 | 0.52885 | 0 | 0.67589 | 0.43609 | 0.084328 | 0.10391 | 0.52885 | 0
2016-12-13 12:00:00 | 0.6389 | 0.10853 | 0.081313 | 0.43683 | 0.52885 | 0 | 0.5588 | 0.34626 | 0.37628 | 0.35384 | 0.52885 | 0.84928 | 0.66064 | 0.35911 | 0.33521 | 0.1742 | 0.52885 | 0 | 0.432 | 0.53676 | 0.22346 | 0.17595 | 0.52885 | 0 | 0.52138 | 0.45006 | 0.13785 | 0 | 0.52885 | 0 | 0.69256 | 0.4752 | 0.11054 | 0.10391 | 0.52885 | 0
2016-12-13 13:00:00 | 0.6014 | 0.079744 | 0.099383 | 0.42586 | 0.52885 | 0 | 0.5236 | 0.27556 | 0.42896 | 0.35384 | 0.52885 | 0.84927 | 0.61663 | 0.24009 | 0.34561 | 0.1742 | 0.52885 | 0 | 0.42443 | 0.46193 | 0.23655 | 0.1661 | 0.52885 | 0 | 0.48403 | 0.3191 | 0.11588 | 0 | 0.52885 | 0 | 0.66589 | 0.39947 | 0.13846 | 0.10391 | 0.52885 | 0
2016-12-13 14:00:00 | 0.606 | 0.075123 | 0.054209 | 0.41385 | 0.52885 | 0 | 0.49298 | 0.17409 | 0.36875 | 0.36008 | 0.52885 | 0.84926 | 0.64614 | 0.14629 | 0.32287 | 0.1742 | 0.52885 | 0 | 0.38239 | 0.31436 | 0.2275 | 0.1661 | 0.52885 | 0 | 0.49779 | 0.26191 | 0.095897 | 0 | 0.52885 | 0 | 0.68089 | 0.33539 | 0.1584 | 0.10391 | 0.52885 | 0
2016-12-13 15:00:00 | 0.61487 | 0.02931 | 0.054209 | 0.46177 | 0.52885 | 0 | 0.48982 | 0.061076 | 0.37628 | 0.37242 | 0.52885 | 0.84264 | 0.62702 | 0.044216 | 0.31312 | 0.24585 | 0.52885 | 0 | 0.41264 | 0.10609 | 0.21203 | 0.1661 | 0.52885 | 0 | 0.48993 | 0.10235 | 0.084909 | 0 | 0.52885 | 0 | 0.68356 | 0.1498 | 0.16239 | 0.10391 | 0.52885 | 0
2016-12-13 16:00:00 | 0.6523 | 0.0014523 | 0.081313 | 0.54912 | 0.52885 | 0 | 0.51918 | 0.0014427 | 0.39133 | 0.44299 | 0.52885 | 0.8294 | 0.69695 | 0.0020662 | 0.29948 | 0.31897 | 0.52885 | 0 | 0.42802 | 0.0033059 | 0.19038 | 0.17595 | 0.52885 | 0 | 0.50123 | 0.022578 | 0.073921 | 0 | 0.52885 | 0 | 0.72324 | 0.011651 | 0.15213 | 0.10391 | 0.52885 | 0
2016-12-13 17:00:00 | 0.71343 | 0 | 0.045174 | 0.67461 | 0.52885 | 0 | 0.55896 | 0 | 0.39133 | 0.57774 | 0.52885 | 0.82014 | 0.85373 | 0 | 0.31897 | 0.48699 | 0.52885 | 0 | 0.44456 | 0 | 0.17658 | 0.18567 | 0.52885 | 0 | 0.56167 | 0 | 0.062932 | 0.061268 | 0.52885 | 0 | 0.83995 | 0 | 0.18119 | 0.37603 | 0.52885 | 0
2016-12-13 18:00:00 | 0.71659 | 0 | 0.054208 | 0.66653 | 0.52885 | 0 | 0.55328 | 0 | 0.3537 | 0.5919 | 0.52885 | 0.81485 | 0.86195 | 0 | 0.26375 | 0.46098 | 0.52885 | 0 | 0.43469 | 0 | 0.18181 | 0.22325 | 0.52885 | 0 | 0.57936 | 0 | 0.089903 | 0.061268 | 0.52885 | 0 | 0.84928 | 0 | 0.21765 | 0.49351 | 0.52885 | 0
2016-12-13 19:00:00 | 0.70281 | 0 | 0.045173 | 0.63758 | 0.52885 | 0 | 0.54886 | 0 | 0.34617 | 0.58721 | 0.52885 | 0.81484 | 0.87259 | 0 | 0.16501 | 0.54832 | 0.52885 | 0 | 0.43828 | 0 | 0.14302 | 0.22325 | 0.52885 | 0 | 0.58378 | 0 | 0.11288 | 0.061268 | 0.52885 | 0 | 0.85428 | 0 | 0.2507 | 0.37602 | 0.52885 | 0
2016-12-13 20:00:00 | 0.65798 | 0 | 0.054208 | 0.60363 | 0.52885 | 0 | 0.52581 | 0 | 0.3236 | 0.51837 | 0.52885 | 0.81484 | 0.77367 | 0 | 0.11433 | 0.629 | 0.52885 | 0 | 0.45776 | 0 | 0.11327 | 0.18567 | 0.52885 | 0 | 0.57445 | 0 | 0.12387 | 0.17643 | 0.52885 | 0 | 0.82694 | 0 | 0.28831 | 0.10391 | 0.52885 | 0
2016-12-13 21:00:00 | 0.59446 | 0 | 0.099381 | 0.44124 | 0.52885 | 0 | 0.4865 | 0 | 0.25587 | 0.44298 | 0.52885 | 0.81615 | 0.69554 | 0 | 0.10979 | 0.38711 | 0.52885 | 0 | 0.43738 | 0 | 0.11589 | 0.17595 | 0.52885 | 0 | 0.5317 | 0 | 0.10089 | 0 | 0.52885 | 0 | 0.76659 | 0 | 0.30426 | 0.10391 | 0.52885 | 0
2016-12-13 22:00:00 | 0.55289 | 0 | 0.11745 | 0.39976 | 0.52885 | 0 | 0.4292 | 0 | 0.26339 | 0.42589 | 0.52885 | 0.81615 | 0.63408 | 0 | 0.089648 | 0.19736 | 0.52885 | 0 | 0.3961 | 0 | 0.093046 | 0.17595 | 0.52885 | 0 | 0.49631 | 0 | 0.093898 | 0 | 0.52885 | 0 | 0.71157 | 0 | 0.32534 | 0.10391 | 0.52885 | 0
2016-12-13 23:00:00 | 0.50912 | 0 | 0.10842 | 0.36714 | 0.52885 | 0 | 0.40284 | 0 | 0.32359 | 0.39062 | 0.52885 | 0.81614 | 0.57211 | 0 | 0.05132 | 0.18801 | 0.52885 | 0 | 0.35278 | 0 | 0.062824 | 0.17595 | 0.52885 | 0 | 0.45602 | 0 | 0.083908 | 0 | 0.52885 | 0 | 0.64488 | 0 | 0.3128 | 0.15318 | 0.52885 | 0
2016-12-14 00:00:00 | 0.45917 | 0 | 0.099381 | 0.31901 | 0.52885 | 0 | 0.3719 | 0 | 0.36122 | 0.42011 | 0.52885 | 0.82142 | 0.51411 | 0 | 0.038977 | 0.16062 | 0.52885 | 0 | 0.30163 | 0 | 0.053305 | 0.1661 | 0.52885 | 0 | 0.41671 | 0 | 0.074918 | 0 | 0.52885 | 0 | 0.58053 | 0 | 0.30369 | 0.15318 | 0.52885 | 0
2016-12-14 01:00:00 | 0.42497 | 0 | 0.063242 | 0.30053 | 0.52885 | 0 | 0.33275 | 0 | 0.34617 | 0.43162 | 0.52885 | 0.81877 | 0.50013 | 0 | 0.042225 | 0.14289 | 0.52885 | 0 | 0.24548 | 0 | 0.051401 | 0.1661 | 0.52885 | 0 | 0.3887 | 0 | 0.08191 | 0 | 0.52885 | 0 | 0.52918 | 0 | 0.31736 | 0.15318 | 0.52885 | 0
2016-12-14 02:00:00 | 0.40894 | 0 | 0.063242 | 0.28729 | 0.52885 | 0 | 0.31397 | 0 | 0.24081 | 0.42011 | 0.52885 | 0.8267 | 0.45869 | 0 | 0.057816 | 0.14289 | 0.52885 | 0 | 0.23574 | 0 | 0.052829 | 0.1661 | 0.52885 | 0 | 0.37789 | 0 | 0.074918 | 0 | 0.52885 | 0 | 0.50383 | 0 | 0.36237 | 0.10391 | 0.52885 | 0
2016-12-14 03:00:00 | 0.40088 | 0 | 0.045173 | 0.28526 | 0.52885 | 0 | 0.30229 | 0 | 0.21824 | 0.42588 | 0.52885 | 0.8214 | 0.44085 | 0 | 0.056517 | 0.1517 | 0.52885 | 0 | 0.22728 | 0 | 0.056874 | 0.1661 | 0.52885 | 0 | 0.3715 | 0 | 0.066926 | 0 | 0.52885 | 0 | 0.47849 | 0 | 0.36237 | 0.10391 | 0.52885 | 0
2016-12-14 04:00:00 | 0.39751 | 0 | 0.027104 | 0.28729 | 0.52885 | 0 | 0.29755 | 0 | 0.24834 | 0.42588 | 0.52885 | 0.81743 | 0.43315 | 0 | 0.058466 | 0.1517 | 0.52885 | 0 | 0.22664 | 0 | 0.058302 | 0.18567 | 0.52885 | 0 | 0.36658 | 0 | 0.055938 | 0 | 0.52885 | 0 | 0.47116 | 0 | 0.35952 | 0.10391 | 0.52885 | 0
2016-12-14 05:00:00 | 0.4094 | 0 | 0.045172 | 0.28932 | 0.52885 | 0 | 0.29061 | 0 | 0.30854 | 0.43162 | 0.52885 | 0.81611 | 0.44496 | 0 | 0.059115 | 0.16062 | 0.52885 | 0 | 0.23138 | 0 | 0.064251 | 0.19525 | 0.52885 | 0 | 0.37248 | 0 | 0.041954 | 0 | 0.52885 | 0 | 0.47583 | 0 | 0.36237 | 0.10391 | 0.52885 | 0
2016-12-14 06:00:00 | 0.43227 | 0 | 0.054207 | 0.31077 | 0.52885 | 0 | 0.31208 | 0 | 0.28596 | 0.43162 | 0.52885 | 0.81742 | 0.47357 | 0 | 0.044174 | 0.16964 | 0.52885 | 0 | 0.24587 | 0 | 0.074245 | 0.17595 | 0.52885 | 0 | 0.39066 | 0 | 0.067925 | 0 | 0.52885 | 0 | 0.50117 | 0 | 0.37661 | 0.10391 | 0.52885 | 0
2016-12-14 07:00:00 | 0.46212 | 0.00026404 | 0.036138 | 0.34973 | 0.52885 | 0 | 0.3438 | 0.00096178 | 0.22576 | 0.45973 | 0.52885 | 0.81742 | 0.49654 | 0.00082644 | 0.037678 | 0.1517 | 0.52885 | 0 | 0.25471 | 0.022539 | 0.055208 | 0.18567 | 0.52885 | 0 | 0.41622 | 0.0015051 | 0.097892 | 0.061266 | 0.52885 | 0 | 0.52217 | 0.013315 | 0.39199 | 0.10391 | 0.52885 | 0
2016-12-14 08:00:00 | 0.48871 | 0.017559 | 0.036138 | 0.3783 | 0.52885 | 0 | 0.37143 | 0.062516 | 0.26338 | 0.51836 | 0.52885 | 0.81741 | 0.55081 | 0.04752 | 0.044823 | 0.15615 | 0.52885 | 0 | 0.29727 | 0.16168 | 0.054494 | 0.17595 | 0.52885 | 0 | 0.45209 | 0.049669 | 0.11687 | 0.061266 | 0.52885 | 0 | 0.59353 | 0.1215 | 0.37148 | 0.10391 | 0.52885 | 0
2016-12-14 09:00:00 | 0.53571 | 0.063897 | 0.036138 | 0.41493 | 0.52885 | 0 | 0.41768 | 0.14763 | 0.24081 | 0.54861 | 0.52885 | 0.81741 | 0.60033 | 0.068594 | 0.059115 | 0.15615 | 0.52885 | 0 | 0.32547 | 0.33929 | 0.054256 | 0.17595 | 0.52885 | 0 | 0.48993 | 0.12944 | 0.11987 | 0 | 0.52885 | 0 | 0.64088 | 0.21886 | 0.38914 | 0.10391 | 0.52885 | 0
2016-12-14 10:00:00 | 0.56773 | 0.12423 | 0.045172 | 0.42201 | 0.52885 | 0 | 0.4423 | 0.24141 | 0.26338 | 0.55354 | 0.52885 | 0.83194 | 0.61304 | 0.12397 | 0.059114 | 0.15615 | 0.52885 | 0 | 0.33714 | 0.44447 | 0.042119 | 0.17595 | 0.52885 | 0 | 0.50614 | 0.22125 | 0.12486 | 0 | 0.52885 | 0 | 0.65255 | 0.26214 | 0.40737 | 0.10391 | 0.52885 | 0
2016-12-14 11:00:00 | 0.57033 | 0.13849 | 0.036137 | 0.39437 | 0.52885 | 0 | 0.46267 | 0.29142 | 0.21823 | 0.57773 | 0.52885 | 0.83987 | 0.63318 | 0.18553 | 0.040276 | 0.14289 | 0.52885 | 0 | 0.32445 | 0.47422 | 0.027366 | 0.18566 | 0.52885 | 0 | 0.50565 | 0.2649 | 0.099888 | 0 | 0.52885 | 0 | 0.65188 | 0.28128 | 0.42105 | 0.10391 | 0.52885 | 0
2016-12-14 12:00:00 | 0.54882 | 0.092809 | 0.036137 | 0.40245 | 0.52885 | 0 | 0.45714 | 0.27747 | 0.18813 | 0.49223 | 0.52885 | 0.83854 | 0.64434 | 0.17644 | 0.011043 | 0.12556 | 0.52885 | 0 | 0.33534 | 0.43125 | 0.01166 | 0.17595 | 0.52885 | 0 | 0.50958 | 0.28447 | 0.077913 | 0 | 0.52885 | 0 | 0.71324 | 0.39611 | 0.42105 | 0.10391 | 0.52885 | 0
2016-12-14 13:00:00 | 0.50733 | 0.059012 | 0.054206 | 0.39652 | 0.52885 | 0 | 0.42841 | 0.20726 | 0.19566 | 0.47071 | 0.52885 | 0.83854 | 0.62497 | 0.15785 | 0.014291 | 0.13852 | 0.52885 | 0 | 0.32739 | 0.4024 | 0.012136 | 0.16609 | 0.52885 | 0 | 0.47568 | 0.21523 | 0.057935 | 0 | 0.52885 | 0 | 0.66389 | 0.35783 | 0.38743 | 0.10391 | 0.52885 | 0
2016-12-14 14:00:00 | 0.51105 | 0.041189 | 0.036137 | 0.39383 | 0.52885 | 0 | 0.4 | 0.11637 | 0.21071 | 0.44297 | 0.52885 | 0.83985 | 0.60559 | 0.093799 | 0.0090944 | 0.16062 | 0.52885 | 0 | 0.3006 | 0.24072 | 0.011422 | 0.16609 | 0.52885 | 0 | 0.45897 | 0.14449 | 0.058934 | 0 | 0.52885 | 0 | 0.63321 | 0.24632 | 0.35381 | 0.10391 | 0.52885 | 0
2016-12-14 15:00:00 | 0.52771 | 0.013202 | 0.027103 | 0.43132 | 0.52885 | 0 | 0.37601 | 0.036547 | 0.18813 | 0.4707 | 0.52885 | 0.83985 | 0.62407 | 0.037189 | 0.0051968 | 0.16062 | 0.52885 | 0 | 0.30791 | 0.077834 | 0.013088 | 0.17595 | 0.52885 | 0 | 0.45995 | 0.07375 | 0.045948 | 0 | 0.52885 | 0 | 0.65589 | 0.1631 | 0.32191 | 0.10391 | 0.52885 | 0
2016-12-14 16:00:00 | 0.56577 | 0.00026403 | 0.036137 | 0.54443 | 0.52885 | 0 | 0.40916 | 0.0014426 | 0.1505 | 0.53865 | 0.52885 | 0.85176 | 0.67231 | 0.0028925 | 0.0077952 | 0.1517 | 0.52885 | 0 | 0.33829 | 0.0024041 | 0.020227 | 0.22324 | 0.52885 | 0 | 0.47273 | 0.0090306 | 0.042952 | 0 | 0.52885 | 0 | 0.66022 | 0.0083216 | 0.30538 | 0.15317 | 0.52885 | 0
2016-12-14 17:00:00 | 0.62199 | 0 | 0.036137 | 0.62111 | 0.52885 | 0 | 0.46819 | 0 | 0.18813 | 0.63281 | 0.52885 | 0.85573 | 0.75212 | 0 | 0.0090944 | 0.18338 | 0.52885 | 0 | 0.39867 | 0 | 0.019037 | 0.21403 | 0.52885 | 0 | 0.53366 | 0 | 0.056936 | 0.061265 | 0.52885 | 0 | 0.76792 | 0 | 0.31507 | 0.49349 | 0.52885 | 0
2016-12-14 18:00:00 | 0.63132 | 0 | 0.027103 | 0.63266 | 0.52885 | 0 | 0.49582 | 0 | 0.2408 | 0.65461 | 0.52885 | 0.8544 | 0.772 | 0 | 0.010394 | 0.31895 | 0.52885 | 0 | 0.38623 | 0 | 0.021654 | 0.18566 | 0.52885 | 0 | 0.54693 | 0 | 0.09689 | 0.061265 | 0.52885 | 0 | 0.77459 | 0 | 0.29513 | 0.49349 | 0.52885 | 0
2016-12-14 19:00:00 | 0.63052 | 0 | 0.036137 | 0.6006 | 0.52885 | 0 | 0.50434 | 0 | 0.19565 | 0.65461 | 0.52885 | 0.85439 | 0.78496 | 0 | 0.011693 | 0.32994 | 0.52885 | 0 | 0.38431 | 0 | 0.028079 | 0.19525 | 0.52885 | 0 | 0.55872 | 0 | 0.14484 | 0.19674 | 0.52885 | 0 | 0.7906 | 0 | 0.30253 | 0.49349 | 0.52885 | 0
2016-12-14 20:00:00 | 0.6014 | 0 | 0.027103 | 0.50691 | 0.52885 | 0 | 0.48682 | 0 | 0.2107 | 0.62837 | 0.52885 | 0.85439 | 0.77034 | 0 | 0.017539 | 0.23098 | 0.52885 | 0 | 0.40008 | 0 | 0.030221 | 0.18566 | 0.52885 | 0 | 0.55774 | 0 | 0.18179 | 0.10556 | 0.52885 | 0 | 0.7906 | 0 | 0.32931 | 0.66721 | 0.52885 | 0
2016-12-14 21:00:00 | 0.56731 | 0 | 0.018068 | 0.42912 | 0.52885 | 0 | 0.45998 | 0 | 0.18813 | 0.60577 | 0.52885 | 0.85438 | 0.72453 | 0 | 0.013641 | 0.16511 | 0.52885 | 0 | 0.38136 | 0 | 0.026889 | 0.17594 | 0.52885 | 0 | 0.52039 | 0 | 0.19877 | 0 | 0.52885 | 0 | 0.75825 | 0 | 0.33843 | 0.4164 | 0.52885 | 0
2016-12-14 22:00:00 | 0.52133 | 0 | 0.018068 | 0.37722 | 0.52885 | 0 | 0.42605 | 0 | 0.22575 | 0.53865 | 0.52885 | 0.85438 | 0.66038 | 0 | 0.013641 | 0.16964 | 0.52885 | 0 | 0.35495 | 0 | 0.022606 | 0.17594 | 0.52885 | 0 | 0.48747 | 0 | 0.20377 | 0 | 0.52885 | 0 | 0.6999 | 0 | 0.34754 | 0.56605 | 0.52885 | 0
2016-12-14 23:00:00 | 0.46784 | 0 | 0.027102 | 0.33664 | 0.52885 | 0 | 0.39337 | 0 | 0.22575 | 0.508 | 0.52885 | 0.85437 | 0.58019 | 0 | 0.014291 | 0.16062 | 0.52885 | 0 | 0.31304 | 0 | 0.019274 | 0.17594 | 0.52885 | 0 | 0.44373 | 0 | 0.18279 | 0 | 0.52885 | 0 | 0.62354 | 0 | 0.38628 | 0.15317 | 0.52885 | 0
2016-12-15 00:00:00 | 0.41964 | 0 | 0.027102 | 0.33247 | 0.52885 | 0 | 0.39163 | 0 | 0.21823 | 0.45417 | 0.52885 | 0.84642 | 0.50269 | 0 | 0.0097438 | 0.1517 | 0.52885 | 0 | 0.26894 | 0 | 0.014991 | 0.16609 | 0.52885 | 0 | 0.39951 | 0 | 0.12586 | 0 | 0.52885 | 0 | 0.55452 | 0 | 0.40907 | 0.15317 | 0.52885 | 0
2016-12-15 01:00:00 | 0.39358 | 0 | 0.036136 | 0.32262 | 0.52885 | 0 | 0.36906 | 0 | 0.19565 | 0.43731 | 0.52885 | 0.84641 | 0.45548 | 0 | 0.007795 | 0.14288 | 0.52885 | 0 | 0.24484 | 0 | 0.014277 | 0.16609 | 0.52885 | 0 | 0.37592 | 0 | 0.10088 | 0 | 0.52885 | 0 | 0.49883 | 0 | 0.39426 | 0.10391 | 0.52885 | 0
2016-12-15 02:00:00 | 0.38793 | 0 | 0.036136 | 0.30819 | 0.52885 | 0 | 0.35959 | 0 | 0.21822 | 0.43731 | 0.52885 | 0.8464 | 0.43341 | 0 | 0.0051967 | 0.14288 | 0.52885 | 0 | 0.23561 | 0 | 0.014039 | 0.16609 | 0.52885 | 0 | 0.3656 | 0 | 0.082905 | 0 | 0.52885 | 0 | 0.46916 | 0 | 0.35722 | 0.10391 | 0.52885 | 0
2016-12-15 03:00:00 | 0.3845 | 0 | 0.036136 | 0.30307 | 0.52885 | 0 | 0.35596 | 0 | 0.24832 | 0.43731 | 0.52885 | 0.84507 | 0.42635 | 0 | 0.0045471 | 0.14728 | 0.52885 | 0 | 0.23189 | 0 | 0.012374 | 0.2047 | 0.52885 | 0 | 0.36364 | 0 | 0.058932 | 0 | 0.52885 | 0 | 0.46115 | 0 | 0.35039 | 0.10391 | 0.52885 | 0
2016-12-15 04:00:00 | 0.39733 | 0 | 0.036136 | 0.30051 | 0.52885 | 0 | 0.36433 | 0 | 0.25585 | 0.43731 | 0.52885 | 0.84772 | 0.42905 | 0 | 0.018838 | 0.1517 | 0.52885 | 0 | 0.23907 | 0 | 0.018322 | 0.2047 | 0.52885 | 0 | 0.36658 | 0 | 0.065924 | 0 | 0.52885 | 0 | 0.46449 | 0 | 0.35893 | 0.10391 | 0.52885 | 0
2016-12-15 05:00:00 | 0.44991 | 0 | 0.036136 | 0.31384 | 0.52885 | 0 | 0.4011 | 0 | 0.301 | 0.43161 | 0.52885 | 0.84506 | 0.46715 | 0 | 0.01559 | 0.1517 | 0.52885 | 0 | 0.24894 | 0 | 0.024747 | 0.16609 | 0.52885 | 0 | 0.38329 | 0 | 0.076911 | 0 | 0.52885 | 0 | 0.49116 | 0 | 0.35152 | 0.10391 | 0.52885 | 0
2016-12-15 06:00:00 | 0.59832 | 0 | 0.027102 | 0.41274 | 0.52885 | 0 | 0.49724 | 0 | 0.31605 | 0.44859 | 0.52885 | 0.83447 | 0.5807 | 0 | 0.024684 | 0.16061 | 0.52885 | 0 | 0.29945 | 0 | 0.028554 | 0.16609 | 0.52885 | 0 | 0.4398 | 0 | 0.084902 | 0.011188 | 0.52885 | 0 | 0.56986 | 0 | 0.33842 | 0.10391 | 0.52885 | 0
2016-12-15 07:00:00 | 0.75812 | 0 | 0.027102 | 0.50805 | 0.52885 | 0 | 0.62778 | 0 | 0.30852 | 0.61034 | 0.52885 | 0.83314 | 0.7031 | 0 | 0.027932 | 0.23097 | 0.52885 | 0 | 0.35188 | 0.0072121 | 0.029268 | 0.19524 | 0.52885 | 0 | 0.52776 | 0 | 0.11986 | 0.090055 | 0.52885 | 0 | 0.67356 | 0.0033285 | 0.30765 | 0.10391 | 0.52885 | 0
2016-12-15 08:00:00 | 0.86086 | 0.0054125 | 0.027102 | 0.61383 | 0.52885 | 0 | 0.72376 | 0.02789 | 0.36872 | 0.66737 | 0.52885 | 0.83313 | 0.76726 | 0.018594 | 0.037026 | 0.24084 | 0.52885 | 0 | 0.38957 | 0.075427 | 0.035931 | 0.18566 | 0.52885 | 0 | 0.56708 | 0.049666 | 0.14183 | 0.19674 | 0.52885 | 0 | 0.73191 | 0.039942 | 0.32531 | 0.10391 | 0.52885 | 0
2016-12-15 09:00:00 | 0.89846 | 0.031419 | 0.027102 | 0.63447 | 0.52885 | 0 | 0.76527 | 0.091844 | 0.31604 | 0.70035 | 0.52885 | 0.83445 | 0.82525 | 0.11817 | 0.035727 | 0.37535 | 0.52885 | 0 | 0.4061 | 0.16197 | 0.033313 | 0.22323 | 0.52885 | 0 | 0.57297 | 0.17157 | 0.13285 | 0.19674 | 0.52885 | 0 | 0.75725 | 0.087373 | 0.33215 | 0.41639 | 0.52885 | 0
2016-12-15 10:00:00 | 0.89649 | 0.052408 | 0.027102 | 0.5934 | 0.52885 | 0 | 0.76859 | 0.16349 | 0.30099 | 0.69224 | 0.52885 | 0.83445 | 0.81896 | 0.13057 | 0.033128 | 0.28158 | 0.52885 | 0 | 0.42456 | 0.27346 | 0.023319 | 0.23232 | 0.52885 | 0 | 0.54988 | 0.24231 | 0.095888 | 0.022873 | 0.52885 | 0 | 0.76659 | 0.1581 | 0.36178 | 0.60074 | 0.52885 | 0
2016-12-15 11:00:00 | 0.88337 | 0.07617 | 0.036136 | 0.49835 | 0.52885 | 0 | 0.76306 | 0.21783 | 0.27089 | 0.65459 | 0.52885 | 0.83444 | 0.81216 | 0.11445 | 0.055214 | 0.23589 | 0.52885 | 0 | 0.41956 | 0.2374 | 0.041165 | 0.23232 | 0.52885 | 0 | 0.52776 | 0.24983 | 0.098884 | 0 | 0.52885 | 0 | 0.72858 | 0.14146 | 0.40109 | 0.10391 | 0.52885 | 0
2016-12-15 12:00:00 | 0.81378 | 0.08079 | 0.027102 | 0.46452 | 0.52885 | 0 | 0.70892 | 0.22023 | 0.27089 | 0.62389 | 0.52885 | 0.83443 | 0.8105 | 0.075614 | 0.04612 | 0.19735 | 0.52885 | 0 | 0.4111 | 0.18451 | 0.048304 | 0.22323 | 0.52885 | 0 | 0.51646 | 0.30401 | 0.066922 | 0 | 0.52885 | 0 | 0.72424 | 0.14645 | 0.43014 | 0.376 | 0.52885 | 0
2016-12-15 13:00:00 | 0.8209 | 0.068513 | 0.027102 | 0.44452 | 0.52885 | 0 | 0.70624 | 0.22312 | 0.19564 | 0.6194 | 0.52885 | 0.82914 | 0.79625 | 0.062391 | 0.025983 | 0.16061 | 0.52885 | 0 | 0.4011 | 0.15476 | 0.037834 | 0.21403 | 0.52885 | 0 | 0.5199 | 0.34314 | 0.060928 | 0 | 0.52885 | 0 | 0.73825 | 0.23715 | 0.43299 | 0.10391 | 0.52885 | 0
2016-12-15 14:00:00 | 0.87282 | 0.033794 | 0.027102 | 0.49494 | 0.52885 | 0 | 0.71855 | 0.12166 | 0.22574 | 0.62389 | 0.52885 | 0.83046 | 0.80857 | 0.040079 | 0.021436 | 0.15169 | 0.52885 | 0 | 0.39521 | 0.097362 | 0.02546 | 0.24128 | 0.52885 | 0 | 0.54251 | 0.34465 | 0.041951 | 0 | 0.52885 | 0 | 0.73424 | 0.15228 | 0.42615 | 0.10391 | 0.52885 | 0
2016-12-15 15:00:00 | 0.89092 | 0.014785 | 0.036135 | 0.52931 | 0.52885 | 0 | 0.74301 | 0.042315 | 0.24832 | 0.62389 | 0.52885 | 0.83045 | 0.82448 | 0.021072 | 0.024684 | 0.15169 | 0.52885 | 0 | 0.40123 | 0.029449 | 0.02546 | 0.2047 | 0.52885 | 0 | 0.52482 | 0.15953 | 0.029965 | 0.047871 | 0.52885 | 0 | 0.72524 | 0.066569 | 0.40849 | 0.15317 | 0.52885 | 0
2016-12-15 16:00:00 | 0.91501 | 0.00039603 | 0.036135 | 0.63202 | 0.52885 | 0 | 0.78706 | 0.0014426 | 0.30099 | 0.6963 | 0.52885 | 0.82912 | 0.87747 | 0 | 0.033128 | 0.18337 | 0.52885 | 0 | 0.43776 | 0.00090149 | 0.03712 | 0.18566 | 0.52885 | 0 | 0.5317 | 0.0301 | 0.018978 | 0 | 0.52885 | 0 | 0.76726 | 0.0033285 | 0.37373 | 0.15317 | 0.52885 | 0
2016-12-15 17:00:00 | 0.94104 | 0 | 0.045169 | 0.80187 | 0.52885 | 0 | 0.81137 | 0 | 0.30851 | 0.7241 | 0.52885 | 0.82912 | 0.95432 | 0 | 0.040273 | 0.38119 | 0.52885 | 0 | 0.48763 | 0 | 0.032837 | 0.17594 | 0.52885 | 0 | 0.58526 | 0 | 0.020975 | 0.047871 | 0.52885 | 0 | 0.87429 | 0 | 0.36519 | 0.5303 | 0.52885 | 0
2016-12-15 18:00:00 | 0.88688 | 0 | 0.045169 | 0.68893 | 0.52885 | 0 | 0.77664 | 0 | 0.25584 | 0.73568 | 0.52885 | 0.83175 | 0.94162 | 0 | 0.037675 | 0.29208 | 0.52885 | 0 | 0.4875 | 0 | 0.035216 | 0.18566 | 0.52885 | 0 | 0.60147 | 0 | 0.027967 | 0.035088 | 0.52885 | 0 | 0.88863 | 0 | 0.46774 | 0.15317 | 0.52885 | 0
2016-12-15 19:00:00 | 0.83953 | 0 | 0.063236 | 0.65225 | 0.52885 | 0 | 0.77537 | 0 | 0.29346 | 0.73184 | 0.52885 | 0.83439 | 0.88222 | 0 | 0.045469 | 0.29738 | 0.52885 | 0 | 0.50814 | 0 | 0.037595 | 0.23231 | 0.52885 | 0 | 0.60983 | 0 | 0.026968 | 0.061262 | 0.52885 | 0 | 0.91797 | 0 | 0.55946 | 0.1039 | 0.52885 | 0
2016-12-15 20:00:00 | 0.78492 | 0 | 0.045169 | 0.55902 | 0.52885 | 0 | 0.71081 | 0 | 0.25584 | 0.70435 | 0.52885 | 0.83439 | 0.83025 | 0 | 0.046119 | 0.16963 | 0.52885 | 0 | 0.50442 | 0 | 0.057583 | 0.22323 | 0.52885 | 0 | 0.59558 | 0 | 0.029964 | 0.061262 | 0.52885 | 0 | 0.90497 | 0 | 0.62554 | 0.1039 | 0.52885 | 0
2016-12-15 21:00:00 | 0.72378 | 0 | 0.054202 | 0.50632 | 0.52885 | 0 | 0.65604 | 0 | 0.27089 | 0.66736 | 0.52885 | 0.8357 | 0.77072 | 0 | 0.046768 | 0.28681 | 0.52885 | 0 | 0.50865 | 0 | 0.063055 | 0.17594 | 0.52885 | 0 | 0.55725 | 0 | 0.031962 | 0 | 0.52885 | 0 | 0.83494 | 0 | 0.64833 | 0.1039 | 0.52885 | 0
2016-12-15 22:00:00 | 0.64486 | 0 | 0.045168 | 0.41327 | 0.52885 | 0 | 0.59195 | 0 | 0.33108 | 0.62389 | 0.52885 | 0.8357 | 0.68322 | 0 | 0.064956 | 0.36376 | 0.52885 | 0 | 0.47173 | 0 | 0.068528 | 0.17594 | 0.52885 | 0 | 0.5086 | 0 | 0.035957 | 0 | 0.52885 | 0 | 0.73391 | 0 | 0.61927 | 0.1039 | 0.52885 | 0
2016-12-15 23:00:00 | 0.58239 | 0 | 0.045168 | 0.36605 | 0.52885 | 0 | 0.52534 | 0 | 0.39128 | 0.57771 | 0.52885 | 0.83569 | 0.59199 | 0 | 0.077947 | 0.21158 | 0.52885 | 0 | 0.42892 | 0 | 0.087325 | 0.17594 | 0.52885 | 0 | 0.45749 | 0 | 0.023971 | 0 | 0.52885 | 0 | 0.66055 | 0 | 0.67567 | 0.1039 | 0.52885 | 0
2016-12-16 00:00:00 | 0.52897 | 0 | 0.045168 | 0.32054 | 0.52885 | 0 | 0.4764 | 0 | 0.28594 | 0.50276 | 0.52885 | 0.83436 | 0.51706 | 0 | 0.08769 | 0.14288 | 0.52885 | 0 | 0.37393 | 0 | 0.10184 | 0.20469 | 0.52885 | 0 | 0.40983 | 0 | 0.028965 | 0 | 0.52885 | 0 | 0.58319 | 0 | 0.72068 | 0.1039 | 0.52885 | 0
2016-12-16 01:00:00 | 0.50098 | 0 | 0.054202 | 0.31332 | 0.52885 | 0 | 0.44657 | 0 | 0.090295 | 0.48688 | 0.52885 | 0.83436 | 0.47601 | 0 | 0.082493 | 0.15169 | 0.52885 | 0 | 0.32701 | 0 | 0.10922 | 0.18565 | 0.52885 | 0 | 0.38673 | 0 | 0.04195 | 0 | 0.52885 | 0 | 0.54085 | 0 | 0.70587 | 0.1039 | 0.52885 | 0
2016-12-16 02:00:00 | 0.48264 | 0 | 0.036134 | 0.3051 | 0.52885 | 0 | 0.43173 | 0 | 0.10534 | 0.47612 | 0.52885 | 0.83568 | 0.45484 | 0 | 0.10393 | 0.15169 | 0.52885 | 0 | 0.30983 | 0 | 0.11635 | 0.16608 | 0.52885 | 0 | 0.37101 | 0 | 0.087894 | 0 | 0.52885 | 0 | 0.51017 | 0 | 0.68251 | 0.1039 | 0.52885 | 0
2016-12-16 03:00:00 | 0.48039 | 0 | 0.054201 | 0.30152 | 0.52885 | 0 | 0.42021 | 0 | 0.21821 | 0.50799 | 0.52885 | 0.83567 | 0.44342 | 0 | 0.094185 | 0.13851 | 0.52885 | 0 | 0.3215 | 0 | 0.11374 | 0.16608 | 0.52885 | 0 | 0.36806 | 0 | 0.13184 | 0 | 0.52885 | 0 | 0.4915 | 0 | 0.67795 | 0.1039 | 0.52885 | 0
2016-12-16 04:00:00 | 0.48695 | 0 | 0.063235 | 0.30613 | 0.52885 | 0 | 0.42099 | 0 | 0.25583 | 0.51318 | 0.52885 | 0.83566 | 0.44444 | 0 | 0.069502 | 0.12984 | 0.52885 | 0 | 0.32727 | 0 | 0.1173 | 0.16608 | 0.52885 | 0 | 0.36904 | 0 | 0.12385 | 0 | 0.52885 | 0 | 0.50784 | 0 | 0.73492 | 0.1039 | 0.52885 | 0
2016-12-16 05:00:00 | 0.52845 | 0 | 0.072268 | 0.33454 | 0.52885 | 0 | 0.45051 | 0 | 0.22574 | 0.51317 | 0.52885 | 0.83566 | 0.47216 | 0 | 0.067553 | 0.13851 | 0.52885 | 0 | 0.33047 | 0 | 0.13967 | 0.16608 | 0.52885 | 0 | 0.3887 | 0 | 0.069915 | 0 | 0.52885 | 0 | 0.53951 | 0 | 0.73434 | 0.1039 | 0.52885 | 0
2016-12-16 06:00:00 | 0.64925 | 0 | 0.072268 | 0.41 | 0.52885 | 0 | 0.54333 | 0 | 0.27841 | 0.52345 | 0.52885 | 0.83565 | 0.5639 | 0 | 0.089637 | 0.16061 | 0.52885 | 0 | 0.4011 | 0 | 0.15252 | 0.16608 | 0.52885 | 0 | 0.44373 | 0 | 0.045944 | 0 | 0.52885 | 0 | 0.62554 | 0 | 0.7332 | 0.1039 | 0.52885 | 0
2016-12-16 07:00:00 | 0.79982 | 0 | 0.072268 | 0.53509 | 0.52885 | 0 | 0.66062 | 0 | 0.35365 | 0.6372 | 0.52885 | 0.833 | 0.67449 | 0.00082634 | 0.09938 | 0.15169 | 0.52885 | 0 | 0.46263 | 0.0030049 | 0.18845 | 0.17594 | 0.52885 | 0 | 0.53514 | 0 | 0.027966 | 0 | 0.52885 | 0 | 0.72591 | 0.0024962 | 0.75485 | 0.1039 | 0.52885 | 0
2016-12-16 08:00:00 | 0.90063 | 0.0029041 | 0.063234 | 0.66459 | 0.52885 | 0 | 0.7468 | 0.025965 | 0.31603 | 0.71231 | 0.52885 | 0.79735 | 0.74865 | 0.030574 | 0.092235 | 0.19734 | 0.52885 | 0 | 0.49737 | 0.045674 | 0.21938 | 0.19524 | 0.52885 | 0 | 0.5656 | 0.030099 | 0.050938 | 0 | 0.52885 | 0 | 0.79293 | 0.10567 | 0.67737 | 0.1039 | 0.52885 | 0
2016-12-16 09:00:00 | 0.93069 | 0.014388 | 0.081301 | 0.64424 | 0.52885 | 0 | 0.78106 | 0.071163 | 0.3988 | 0.71231 | 0.52885 | 0.79866 | 0.80677 | 0.061975 | 0.11107 | 0.17876 | 0.52885 | 0 | 0.5207 | 0.081131 | 0.24888 | 0.22323 | 0.52885 | 0 | 0.54496 | 0.091801 | 0.058928 | 0.075305 | 0.52885 | 0 | 0.7986 | 0.1997 | 0.69104 | 0.1039 | 0.52885 | 0
2016-12-16 10:00:00 | 0.93073 | 0.025344 | 0.081301 | 0.58323 | 0.52885 | 0 | 0.791 | 0.11059 | 0.36117 | 0.66312 | 0.52885 | 0.79998 | 0.82204 | 0.071478 | 0.14485 | 0.16963 | 0.52885 | 0 | 0.52224 | 0.13973 | 0.26078 | 0.24127 | 0.52885 | 0 | 0.54988 | 0.26938 | 0.049939 | 0.24116 | 0.52885 | 0 | 0.76325 | 0.26294 | 0.71611 | 0.1039 | 0.52885 | 0
2016-12-16 11:00:00 | 0.92178 | 0.031813 | 0.099368 | 0.52121 | 0.52885 | 0 | 0.79321 | 0.1255 | 0.27088 | 0.65458 | 0.52885 | 0.79338 | 0.8164 | 0.060735 | 0.17018 | 0.22121 | 0.52885 | 0 | 0.55121 | 0.20283 | 0.3067 | 0.23231 | 0.52885 | 0 | 0.60344 | 0.43041 | 0.10088 | 0.49291 | 0.52885 | 0 | 0.76826 | 0.3736 | 0.73946 | 0.1039 | 0.52885 | 0
2016-12-16 12:00:00 | 0.85061 | 0.040525 | 0.1084 | 0.47122 | 0.52885 | 0 | 0.71239 | 0.10386 | 0.17306 | 0.64158 | 0.52885 | 0.79601 | 0.86567 | 0.045448 | 0.35075 | 0.23096 | 0.52885 | 0 | 0.51058 | 0.16527 | 0.38236 | 0.25012 | 0.52885 | 0 | 0.56855 | 0.28744 | 0.11686 | 0.24116 | 0.52885 | 0 | 0.75559 | 0.36777 | 0.69389 | 0.1039 | 0.52885 | 0
2016-12-16 13:00:00 | 0.84932 | 0.032604 | 0.1084 | 0.45614 | 0.52885 | 0 | 0.68319 | 0.082702 | 0.15049 | 0.64158 | 0.52885 | 0.80128 | 0.84296 | 0.032227 | 0.5599 | 0.1651 | 0.52885 | 0 | 0.44738 | 0.10216 | 0.62339 | 0.25012 | 0.52885 | 0 | 0.58428 | 0.33259 | 0.11586 | 0.10555 | 0.52885 | 0 | 0.71924 | 0.35779 | 0.56969 | 0.1039 | 0.52885 | 0
2016-12-16 14:00:00 | 0.89327 | 0.021516 | 0.1084 | 0.47571 | 0.52885 | 0 | 0.7045 | 0.047121 | 0.082768 | 0.65027 | 0.52885 | 0.80259 | 0.84924 | 0.022724 | 0.34815 | 0.21157 | 0.52885 | 0 | 0.39726 | 0.060697 | 0.46564 | 0.25885 | 0.52885 | 0 | 0.58231 | 0.26186 | 0.10088 | 0.035086 | 0.52885 | 0 | 0.73991 | 0.27957 | 0.44778 | 0.20075 | 0.52885 | 0
2016-12-16 15:00:00 | 0.90042 | 0.008844 | 0.099367 | 0.56901 | 0.52885 | 0 | 0.74996 | 0.019714 | 0.075244 | 0.67573 | 0.52885 | 0.82767 | 0.85681 | 0.011568 | 0.42025 | 0.2868 | 0.52885 | 0 | 0.40264 | 0.036358 | 0.281 | 0.24127 | 0.52885 | 0 | 0.54644 | 0.060197 | 0.10187 | 0.022871 | 0.52885 | 0 | 0.76759 | 0.16059 | 0.35719 | 0.24675 | 0.52885 | 0
2016-12-16 16:00:00 | 0.92918 | 0.00066 | 0.072267 | 0.65468 | 0.52885 | 0 | 0.81784 | 0.00096164 | 0.11287 | 0.70032 | 0.52885 | 0.83692 | 0.83821 | 0.00082632 | 0.38777 | 0.29737 | 0.52885 | 0 | 0.47943 | 0.0024038 | 0.28933 | 0.24127 | 0.52885 | 0 | 0.56118 | 0.0060197 | 0.071911 | 0.035086 | 0.52885 | 0 | 0.77026 | 0.0099847 | 0.19312 | 0.15316 | 0.52885 | 0
2016-12-16 17:00:00 | 0.943 | 0 | 0.072266 | 0.74877 | 0.52885 | 0 | 0.84767 | 0 | 0.10534 | 0.72017 | 0.52885 | 0.84485 | 0.90595 | 0 | 0.46961 | 0.35232 | 0.52885 | 0 | 0.51609 | 0 | 0.32526 | 0.25885 | 0.52885 | 0 | 0.60541 | 0 | 0.063921 | 0.047869 | 0.52885 | 0 | 0.87196 | 0 | 0.15438 | 0.49346 | 0.52885 | 0
2016-12-16 18:00:00 | 0.90502 | 0 | 0.1084 | 0.70655 | 0.52885 | 0 | 0.82336 | 0 | 0.097816 | 0.72017 | 0.52885 | 0.84484 | 0.90621 | 0 | 0.47805 | 0.52735 | 0.52885 | 0 | 0.50545 | 0 | 0.32145 | 0.25012 | 0.52885 | 0 | 0.61474 | 0 | 0.044944 | 0.047869 | 0.52885 | 0 | 0.8863 | 0 | 0.16521 | 0.49346 | 0.52885 | 0
2016-12-16 19:00:00 | 0.85149 | 0 | 0.11743 | 0.61137 | 0.52885 | 0 | 0.79432 | 0 | 0.067719 | 0.72408 | 0.52885 | 0.84616 | 0.89043 | 0 | 0.47286 | 0.56241 | 0.52885 | 0 | 0.51416 | 0 | 0.33834 | 0.25885 | 0.52885 | 0 | 0.62604 | 0 | 0.028964 | 0.061259 | 0.52885 | 0 | 0.90564 | 0 | 0.20623 | 0.41637 | 0.52885 | 0
2016-12-16 20:00:00 | 0.79071 | 0 | 0.072266 | 0.51718 | 0.52885 | 0 | 0.72628 | 0 | 0.067719 | 0.71625 | 0.52885 | 0.84748 | 0.83115 | 0 | 0.49234 | 0.5002 | 0.52885 | 0 | 0.50801 | 0 | 0.33168 | 0.22322 | 0.52885 | 0 | 0.61081 | 0 | 0.018976 | 0.061259 | 0.52885 | 0 | 0.88563 | 0 | 0.23585 | 0.49346 | 0.52885 | 0
2016-12-16 21:00:00 | 0.72904 | 0 | 0.072266 | 0.47177 | 0.52885 | 0 | 0.66946 | 0 | 0.12791 | 0.67573 | 0.52885 | 0.84747 | 0.76841 | 0 | 0.51182 | 0.40495 | 0.52885 | 0 | 0.46853 | 0 | 0.28814 | 0.17593 | 0.52885 | 0 | 0.56855 | 0 | 0.02397 | 0 | 0.52885 | 0 | 0.81627 | 0 | 0.26262 | 0.1039 | 0.52885 | 0
2016-12-16 22:00:00 | 0.643 | 0 | 0.054199 | 0.40457 | 0.52885 | 0 | 0.59432 | 0 | 0.060194 | 0.63718 | 0.52885 | 0.84747 | 0.67988 | 0 | 0.54755 | 0.20205 | 0.52885 | 0 | 0.42264 | 0 | 0.2672 | 0.17593 | 0.52885 | 0 | 0.51794 | 0 | 0.019975 | 0 | 0.52885 | 0 | 0.73525 | 0 | 0.27914 | 0.37598 | 0.52885 | 0
2016-12-16 23:00:00 | 0.57899 | 0 | 0.045166 | 0.36709 | 0.52885 | 0 | 0.5326 | 0 | 0.05267 | 0.60574 | 0.52885 | 0.84746 | 0.58725 | 0 | 0.45207 | 0.20205 | 0.52885 | 0 | 0.37598 | 0 | 0.25792 | 0.17593 | 0.52885 | 0 | 0.46634 | 0 | 0.027965 | 0 | 0.52885 | 0 | 0.64288 | 0 | 0.32301 | 0.29124 | 0.52885 | 0
2016-12-17 00:00:00 | 0.53423 | 0 | 0.054199 | 0.32725 | 0.52885 | 0 | 0.45572 | 0 | 0.082766 | 0.4922 | 0.52885 | 0.84481 | 0.57403 | 0 | 0.38322 | 0.19734 | 0.52885 | 0 | 0.27907 | 0 | 0.21699 | 0.20469 | 0.52885 | 0 | 0.41916 | 0 | 0.03196 | 0 | 0.52885 | 0 | 0.57553 | 0 | 0.36061 | 0.1039 | 0.52885 | 0
2016-12-17 01:00:00 | 0.49698 | 0 | 0.054199 | 0.29386 | 0.52885 | 0 | 0.42463 | 0 | 0.037621 | 0.45969 | 0.52885 | 0.8448 | 0.52399 | 0 | 0.29943 | 0.19734 | 0.52885 | 0 | 0.25138 | 0 | 0.18939 | 0.18565 | 0.52885 | 0 | 0.39214 | 0 | 0.024969 | 0 | 0.52885 | 0 | 0.52751 | 0 | 0.4227 | 0.1039 | 0.52885 | 0
2016-12-17 02:00:00 | 0.48187 | 0 | 0.054199 | 0.2827 | 0.52885 | 0 | 0.403 | 0 | 0.037621 | 0.44294 | 0.52885 | 0.8448 | 0.50462 | 0 | 0.28059 | 0.19734 | 0.52885 | 0 | 0.23856 | 0 | 0.17987 | 0.17593 | 0.52885 | 0 | 0.3774 | 0 | 0.02397 | 0 | 0.52885 | 0 | 0.5005 | 0 | 0.4489 | 0.1039 | 0.52885 | 0
2016-12-17 03:00:00 | 0.48137 | 0 | 0.045165 | 0.27009 | 0.52885 | 0 | 0.39937 | 0 | 0.075242 | 0.42007 | 0.52885 | 0.84479 | 0.49115 | 0 | 0.20525 | 0.19265 | 0.52885 | 0 | 0.24074 | 0 | 0.21723 | 0.16608 | 0.52885 | 0 | 0.37346 | 0 | 0.025967 | 0 | 0.52885 | 0 | 0.48583 | 0 | 0.41985 | 0.1039 | 0.52885 | 0
2016-12-17 04:00:00 | 0.48618 | 0 | 0.027099 | 0.27865 | 0.52885 | 0 | 0.40458 | 0 | 0.052669 | 0.45969 | 0.52885 | 0.84479 | 0.48281 | 0 | 0.15653 | 0.18336 | 0.52885 | 0 | 0.25061 | 0 | 0.24483 | 0.16608 | 0.52885 | 0 | 0.3774 | 0 | 0.021972 | 0 | 0.52885 | 0 | 0.48616 | 0 | 0.38339 | 0.1039 | 0.52885 | 0
2016-12-17 05:00:00 | 0.52922 | 0 | 0.027099 | 0.28674 | 0.52885 | 0 | 0.42762 | 0 | 0.060193 | 0.47067 | 0.52885 | 0.84478 | 0.51155 | 0 | 0.20525 | 0.18335 | 0.52885 | 0 | 0.27176 | 0 | 0.23888 | 0.16608 | 0.52885 | 0 | 0.39263 | 0 | 0.032958 | 0 | 0.52885 | 0 | 0.51017 | 0 | 0.32699 | 0.1039 | 0.52885 | 0
2016-12-17 06:00:00 | 0.65265 | 0 | 0.018066 | 0.37718 | 0.52885 | 0 | 0.50892 | 0 | 0.060193 | 0.49749 | 0.52885 | 0.84477 | 0.61304 | 0 | 0.28124 | 0.20205 | 0.52885 | 0 | 0.32291 | 0 | 0.2001 | 0.16608 | 0.52885 | 0 | 0.44963 | 0 | 0.035955 | 0 | 0.52885 | 0 | 0.59486 | 0 | 0.29794 | 0.1039 | 0.52885 | 0
2016-12-17 07:00:00 | 0.79611 | 0 | 0.027099 | 0.48188 | 0.52885 | 0 | 0.64152 | 0 | 0.052669 | 0.61485 | 0.52885 | 0.84477 | 0.73018 | 0.0024789 | 0.27344 | 0.2212 | 0.52885 | 0 | 0.3697 | 0.018929 | 0.14537 | 0.20469 | 0.52885 | 0 | 0.53661 | 0 | 0.043944 | 0 | 0.52885 | 0 | 0.6979 | 0.013312 | 0.2854 | 0.1039 | 0.52885 | 0
2016-12-17 08:00:00 | 0.88348 | 0.016631 | 0.027099 | 0.56722 | 0.52885 | 0 | 0.72676 | 0.012982 | 0.045144 | 0.66733 | 0.52885 | 0.83682 | 0.801 | 0.052469 | 0.16562 | 0.2458 | 0.52885 | 0 | 0.40431 | 0.15023 | 0.10469 | 0.21401 | 0.52885 | 0 | 0.55577 | 0.024078 | 0.036953 | 0 | 0.52885 | 0 | 0.76225 | 0.14893 | 0.28996 | 0.1039 | 0.52885 | 0
2016-12-17 09:00:00 | 0.90421 | 0.071277 | 0.027099 | 0.58142 | 0.52885 | 0 | 0.77569 | 0.064427 | 0.030096 | 0.67572 | 0.52885 | 0.82228 | 0.80831 | 0.20946 | 0.0656 | 0.2212 | 0.52885 | 0 | 0.43635 | 0.30978 | 0.073519 | 0.20469 | 0.52885 | 0 | 0.53907 | 0.093301 | 0.027964 | 0 | 0.52885 | 0 | 0.77292 | 0.26958 | 0.30135 | 0.15316 | 0.52885 | 0
2016-12-17 10:00:00 | 0.89737 | 0.1213 | 0.018066 | 0.52985 | 0.52885 | 0 | 0.77632 | 0.13847 | 0.015048 | 0.67154 | 0.52885 | 0.82095 | 0.83244 | 0.38587 | 0.083786 | 0.20205 | 0.52885 | 0 | 0.44238 | 0.41014 | 0.056388 | 0.25011 | 0.52885 | 0 | 0.52334 | 0.20165 | 0.028963 | 0 | 0.52885 | 0 | 0.75258 | 0.28372 | 0.35376 | 0.15316 | 0.52885 | 0
2016-12-17 11:00:00 | 0.89025 | 0.17067 | 0.0090329 | 0.46281 | 0.52885 | 0 | 0.76101 | 0.16876 | 0.007524 | 0.61485 | 0.52885 | 0.82227 | 0.87272 | 0.43669 | 0.094178 | 0.20205 | 0.52885 | 0 | 0.41302 | 0.45671 | 0.062098 | 0.26746 | 0.52885 | 0 | 0.55332 | 0.36267 | 0.043944 | 0 | 0.52885 | 0 | 0.77192 | 0.38107 | 0.32357 | 0.15316 | 0.52885 | 0
2016-12-17 12:00:00 | 0.81329 | 0.14189 | 0.0090329 | 0.40402 | 0.52885 | 0 | 0.67356 | 0.1351 | 0.007524 | 0.60573 | 0.52885 | 0.82226 | 0.85887 | 0.44784 | 0.13445 | 0.19733 | 0.52885 | 0 | 0.36803 | 0.34043 | 0.079467 | 0.25011 | 0.52885 | 0 | 0.55823 | 0.35364 | 0.073906 | 0 | 0.52885 | 0 | 0.74125 | 0.31201 | 0.24837 | 0.15316 | 0.52885 | 0
2016-12-17 13:00:00 | 0.81891 | 0.11536 | 0.018066 | 0.4024 | 0.52885 | 0 | 0.65904 | 0.17886 | 0.007524 | 0.6103 | 0.52885 | 0.82226 | 0.83577 | 0.38835 | 0.10197 | 0.19264 | 0.52885 | 0 | 0.37098 | 0.29776 | 0.066143 | 0.25884 | 0.52885 | 0 | 0.54791 | 0.28291 | 0.078899 | 0 | 0.52885 | 0 | 0.71124 | 0.19968 | 0.21533 | 0.1039 | 0.52885 | 0
2016-12-17 14:00:00 | 0.86107 | 0.069164 | 0.018066 | 0.43016 | 0.52885 | 0 | 0.68082 | 0.10289 | 0.007524 | 0.62832 | 0.52885 | 0.82357 | 0.82256 | 0.21979 | 0.092229 | 0.20679 | 0.52885 | 0 | 0.38598 | 0.23166 | 0.047585 | 0.25884 | 0.52885 | 0 | 0.55479 | 0.19864 | 0.071908 | 0 | 0.52885 | 0 | 0.75725 | 0.22631 | 0.18799 | 0.1039 | 0.52885 | 0
2016-12-17 15:00:00 | 0.87976 | 0.022175 | 0.0090329 | 0.48075 | 0.52885 | 0 | 0.70639 | 0.037502 | 0.007524 | 0.66733 | 0.52885 | 0.813 | 0.82525 | 0.086345 | 0.068197 | 0.21637 | 0.52885 | 0 | 0.38828 | 0.089237 | 0.033071 | 0.24126 | 0.52885 | 0 | 0.53464 | 0.061698 | 0.067913 | 0.011187 | 0.52885 | 0 | 0.75158 | 0.089025 | 0.17773 | 0.15316 | 0.52885 | 0
2016-12-17 16:00:00 | 0.91252 | 0.00026398 | 0.0090328 | 0.5678 | 0.52885 | 0 | 0.74459 | 0.0019232 | 0.0075239 | 0.70831 | 0.52885 | 0.81168 | 0.86913 | 0.0053707 | 0.059104 | 0.2212 | 0.52885 | 0 | 0.42456 | 0.003906 | 0.032595 | 0.25011 | 0.52885 | 0 | 0.55233 | 0.010534 | 0.068911 | 0.035085 | 0.52885 | 0 | 0.78493 | 0.003328 | 0.16064 | 0.15316 | 0.52885 | 0
2016-12-17 17:00:00 | 0.9295 | 0 | 0.0090328 | 0.60833 | 0.52885 | 0 | 0.79179 | 0 | 0.0075239 | 0.74325 | 0.52885 | 0.82223 | 0.94945 | 0 | 0.068197 | 0.23095 | 0.52885 | 0 | 0.47225 | 0 | 0.038543 | 0.26746 | 0.52885 | 0 | 0.60737 | 0 | 0.10287 | 0.047867 | 0.52885 | 0 | 0.86962 | 0 | 0.15096 | 0.1039 | 0.52885 | 0
2016-12-17 18:00:00 | 0.88983 | 0 | 0.0090328 | 0.5625 | 0.52885 | 0 | 0.77774 | 0 | 0.022572 | 0.74702 | 0.52885 | 0.83544 | 0.94983 | 0 | 0.074042 | 0.25081 | 0.52885 | 0 | 0.47289 | 0 | 0.042588 | 0.25011 | 0.52885 | 0 | 0.61916 | 0 | 0.20174 | 0.047867 | 0.52885 | 0 | 0.87629 | 0 | 0.17317 | 0.1039 | 0.52885 | 0
2016-12-17 19:00:00 | 0.84465 | 0 | 0.0090328 | 0.51257 | 0.52885 | 0 | 0.73907 | 0 | 0.03762 | 0.73945 | 0.52885 | 0.83941 | 0.95124 | 0 | 0.049361 | 0.2212 | 0.52885 | 0 | 0.48904 | 0 | 0.040922 | 0.20468 | 0.52885 | 0 | 0.62506 | 0 | 0.3066 | 0.0753 | 0.52885 | 0 | 0.89797 | 0 | 0.17944 | 0.1039 | 0.52885 | 0
2016-12-17 20:00:00 | 0.79197 | 0 | 0.0090328 | 0.47512 | 0.52885 | 0 | 0.67814 | 0 | 0.045143 | 0.67987 | 0.52885 | 0.84072 | 0.90287 | 0 | 0.062351 | 0.18798 | 0.52885 | 0 | 0.47814 | 0 | 0.040208 | 0.17593 | 0.52885 | 0 | 0.61376 | 0 | 0.36852 | 0.0753 | 0.52885 | 0 | 0.87529 | 0 | 0.17659 | 0.1039 | 0.52885 | 0
2016-12-17 21:00:00 | 0.73683 | 0 | 0.018065 | 0.42577 | 0.52885 | 0 | 0.63062 | 0 | 0.030095 | 0.65024 | 0.52885 | 0.84072 | 0.8273 | 0 | 0.057155 | 0.18798 | 0.52885 | 0 | 0.44264 | 0 | 0.037353 | 0.17593 | 0.52885 | 0 | 0.56806 | 0 | 0.33756 | 0.011187 | 0.52885 | 0 | 0.81861 | 0 | 0.17716 | 0.1039 | 0.52885 | 0
2016-12-17 22:00:00 | 0.65623 | 0 | 0.027098 | 0.37398 | 0.52885 | 0 | 0.55375 | 0 | 0.052667 | 0.63276 | 0.52885 | 0.84071 | 0.73762 | 0 | 0.052609 | 0.18335 | 0.52885 | 0 | 0.39764 | 0 | 0.042112 | 0.17592 | 0.52885 | 0 | 0.52629 | 0 | 0.21172 | 0 | 0.52885 | 0 | 0.73224 | 0 | 0.17431 | 0.1039 | 0.52885 | 0
2016-12-17 23:00:00 | 0.59569 | 0 | 0.027098 | 0.33659 | 0.52885 | 0 | 0.49882 | 0 | 0.022572 | 0.61484 | 0.52885 | 0.84203 | 0.64255 | 0 | 0.039619 | 0.17874 | 0.52885 | 0 | 0.34701 | 0 | 0.052342 | 0.17592 | 0.52885 | 0 | 0.47715 | 0 | 0.17977 | 0 | 0.52885 | 0 | 0.63488 | 0 | 0.17431 | 0.1039 | 0.52885 | 0
2016-12-18 00:00:00 | 0.53476 | 0 | 0.027098 | 0.30457 | 0.52885 | 0 | 0.46062 | 0 | 0.0075238 | 0.52343 | 0.52885 | 0.83938 | 0.5639 | 0 | 0.024031 | 0.17417 | 0.52885 | 0 | 0.30227 | 0 | 0.04116 | 0.17592 | 0.52885 | 0 | 0.43636 | 0 | 0.17877 | 0 | 0.52885 | 0 | 0.56319 | 0 | 0.20792 | 0.1039 | 0.52885 | 0
2016-12-18 01:00:00 | 0.50042 | 0 | 0.027098 | 0.2842 | 0.52885 | 0 | 0.42684 | 0 | 0.0075238 | 0.49747 | 0.52885 | 0.83937 | 0.51129 | 0 | 0.010392 | 0.16962 | 0.52885 | 0 | 0.2733 | 0 | 0.037591 | 0.20468 | 0.52885 | 0 | 0.40983 | 0 | 0.19974 | 0 | 0.52885 | 0 | 0.5105 | 0 | 0.2102 | 0.1039 | 0.52885 | 0
2016-12-18 02:00:00 | 0.48772 | 0 | 0.027098 | 0.27965 | 0.52885 | 0 | 0.4041 | 0 | 0.0075238 | 0.49747 | 0.52885 | 0.84069 | 0.48909 | 0 | 0.011041 | 0.16961 | 0.52885 | 0 | 0.25317 | 0 | 0.034736 | 0.19523 | 0.52885 | 0 | 0.38919 | 0 | 0.19375 | 0 | 0.52885 | 0 | 0.48783 | 0 | 0.21476 | 0.1039 | 0.52885 | 0
2016-12-18 03:00:00 | 0.48173 | 0 | 0.018065 | 0.27662 | 0.52885 | 0 | 0.40189 | 0 | 0.0075238 | 0.49747 | 0.52885 | 0.84068 | 0.48601 | 0 | 0.015588 | 0.16509 | 0.52885 | 0 | 0.24535 | 0 | 0.033546 | 0.17592 | 0.52885 | 0 | 0.38919 | 0 | 0.1498 | 0 | 0.52885 | 0 | 0.48249 | 0 | 0.20222 | 0.1039 | 0.52885 | 0
2016-12-18 04:00:00 | 0.48436 | 0 | 0.0090326 | 0.27965 | 0.52885 | 0 | 0.40221 | 0 | 0.0075238 | 0.49218 | 0.52885 | 0.842 | 0.48691 | 0 | 0.029227 | 0.15168 | 0.52885 | 0 | 0.25112 | 0 | 0.043777 | 0.17592 | 0.52885 | 0 | 0.39115 | 0 | 0.13482 | 0 | 0.52885 | 0 | 0.48683 | 0 | 0.18855 | 0.10389 | 0.52885 | 0
2016-12-18 05:00:00 | 0.52136 | 0 | 0.0090326 | 0.30405 | 0.52885 | 0 | 0.4251 | 0 | 0.0075237 | 0.49218 | 0.52885 | 0.84199 | 0.5086 | 0 | 0.056505 | 0.16509 | 0.52885 | 0 | 0.27343 | 0 | 0.073278 | 0.17592 | 0.52885 | 0 | 0.40983 | 0 | 0.099869 | 0 | 0.52885 | 0 | 0.52084 | 0 | 0.19425 | 0.10389 | 0.52885 | 0
2016-12-18 06:00:00 | 0.63953 | 0 | 0.0090326 | 0.3825 | 0.52885 | 0 | 0.50971 | 0 | 0.0075237 | 0.51314 | 0.52885 | 0.84199 | 0.60534 | 0 | 0.089628 | 0.18335 | 0.52885 | 0 | 0.31893 | 0 | 0.092311 | 0.17592 | 0.52885 | 0 | 0.46388 | 0 | 0.097871 | 0 | 0.52885 | 0 | 0.6052 | 0 | 0.1783 | 0.15315 | 0.52885 | 0
2016-12-18 07:00:00 | 0.7819 | 0 | 0.0090325 | 0.49204 | 0.52885 | 0 | 0.63189 | 0 | 0.0075237 | 0.62831 | 0.52885 | 0.82876 | 0.7185 | 0.0028918 | 0.11106 | 0.18798 | 0.52885 | 0 | 0.36829 | 0.015924 | 0.11991 | 0.17592 | 0.52885 | 0 | 0.54939 | 0 | 0.088883 | 0 | 0.52885 | 0 | 0.69923 | 0.010816 | 0.12532 | 0.15315 | 0.52885 | 0
2016-12-18 08:00:00 | 0.86426 | 0.019402 | 0.0090325 | 0.54667 | 0.52885 | 0 | 0.71113 | 0.049039 | 0.015047 | 0.67986 | 0.52885 | 0.79313 | 0.7856 | 0.095017 | 0.10976 | 0.19732 | 0.52885 | 0 | 0.39251 | 0.14632 | 0.10754 | 0.18564 | 0.52885 | 0 | 0.57838 | 0.0316 | 0.073902 | 0 | 0.52885 | 0 | 0.75292 | 0.12979 | 0.10083 | 0.15315 | 0.52885 | 0
2016-12-18 09:00:00 | 0.88488 | 0.078004 | 0.0090325 | 0.54026 | 0.52885 | 0 | 0.72723 | 0.12019 | 0.015047 | 0.68399 | 0.52885 | 0.7905 | 0.83474 | 0.27968 | 0.092225 | 0.19264 | 0.52885 | 0 | 0.42418 | 0.3341 | 0.09802 | 0.22321 | 0.52885 | 0 | 0.58575 | 0.11737 | 0.062917 | 0 | 0.52885 | 0 | 0.78593 | 0.32031 | 0.058103 | 0.15315 | 0.52885 | 0
2016-12-18 10:00:00 | 0.87085 | 0.14373 | 0.0090325 | 0.47342 | 0.52885 | 0 | 0.71034 | 0.1976 | 0.0075237 | 0.65454 | 0.52885 | 0.78128 | 0.84796 | 0.43666 | 0.10392 | 0.18334 | 0.52885 | 0 | 0.42392 | 0.47681 | 0.10183 | 0.21401 | 0.52885 | 0 | 0.54693 | 0.16853 | 0.062917 | 0 | 0.52885 | 0 | 0.74491 | 0.39435 | 0.023355 | 0.15315 | 0.52885 | 0
2016-12-18 11:00:00 | 0.86047 | 0.19943 | 0.0090325 | 0.43674 | 0.52885 | 0 | 0.71918 | 0.27067 | 0.0075236 | 0.63275 | 0.52885 | 0.77207 | 0.77419 | 0.51928 | 0.12795 | 0.17416 | 0.52885 | 0 | 0.46981 | 0.45968 | 0.13252 | 0.19522 | 0.52885 | 0 | 0.53661 | 0.28289 | 0.0749 | 0 | 0.52885 | 0 | 0.70557 | 0.31615 | 0.0074052 | 0.15315 | 0.52885 | 0
2016-12-18 12:00:00 | 0.77874 | 0.20313 | 0.0090324 | 0.3841 | 0.52885 | 0 | 0.67687 | 0.29182 | 0.0075236 | 0.62384 | 0.52885 | 0.77469 | 0.80536 | 0.52135 | 0.17146 | 0.17416 | 0.52885 | 0 | 0.44071 | 0.46208 | 0.18676 | 0.16607 | 0.52885 | 0 | 0.52187 | 0.27687 | 0.045939 | 0 | 0.52885 | 0 | 0.72091 | 0.41016 | 0.0034178 | 0.15315 | 0.52885 | 0
2016-12-18 13:00:00 | 0.78748 | 0.13753 | 0.0090324 | 0.38678 | 0.52885 | 0 | 0.62778 | 0.2649 | 0.0075236 | 0.62831 | 0.52885 | 0.77337 | 0.77457 | 0.45112 | 0.1799 | 0.17416 | 0.52885 | 0 | 0.42828 | 0.4047 | 0.19699 | 0.16607 | 0.52885 | 0 | 0.51351 | 0.23023 | 0.031957 | 0 | 0.52885 | 0 | 0.68489 | 0.31781 | 0.0062659 | 0.15315 | 0.52885 | 0
2016-12-18 14:00:00 | 0.82522 | 0.085526 | 0.0090324 | 0.42467 | 0.52885 | 0 | 0.67309 | 0.16394 | 0.0075236 | 0.65023 | 0.52885 | 0.77205 | 0.7688 | 0.31809 | 0.15652 | 0.15612 | 0.52885 | 0 | 0.42943 | 0.26289 | 0.20532 | 0.16607 | 0.52885 | 0 | 0.52875 | 0.2227 | 0.026964 | 0 | 0.52885 | 0 | 0.69023 | 0.22796 | 0.01481 | 0.15315 | 0.52885 | 0
2016-12-18 15:00:00 | 0.84332 | 0.044611 | 0.0090324 | 0.49998 | 0.52885 | 0 | 0.70624 | 0.065864 | 0.015047 | 0.72404 | 0.52885 | 0.79178 | 0.77393 | 0.14128 | 0.14678 | 0.18797 | 0.52885 | 0 | 0.41149 | 0.086528 | 0.17344 | 0.18564 | 0.52885 | 0 | 0.53317 | 0.13392 | 0.020972 | 0 | 0.52885 | 0 | 0.73224 | 0.14809 | 0.021646 | 0.10389 | 0.52885 | 0
2016-12-18 16:00:00 | 0.87408 | 0.0030356 | 0.0090324 | 0.56837 | 0.52885 | 0 | 0.76259 | 0.0024038 | 0.015047 | 0.73562 | 0.52885 | 0.83928 | 0.80652 | 0.011154 | 0.098069 | 0.20678 | 0.52885 | 0 | 0.43187 | 0.0036053 | 0.16535 | 0.18564 | 0.52885 | 0 | 0.54251 | 0.02558 | 0.018975 | 0 | 0.52885 | 0 | 0.75992 | 0.018303 | 0.033038 | 0.10389 | 0.52885 | 0
2016-12-18 17:00:00 | 0.90582 | 0 | 0.0090323 | 0.61252 | 0.52885 | 0 | 0.80379 | 0 | 0.015047 | 0.76922 | 0.52885 | 0.84722 | 0.93649 | 0 | 0.10197 | 0.21155 | 0.52885 | 0 | 0.46661 | 0 | 0.15107 | 0.23229 | 0.52885 | 0 | 0.6 | 0 | 0.024966 | 0.047865 | 0.52885 | 0 | 0.85729 | 0 | 0.055823 | 0.15315 | 0.52885 | 0
2016-12-18 18:00:00 | 0.86955 | 0 | 0.0090323 | 0.55133 | 0.52885 | 0 | 0.77837 | 0 | 0.030094 | 0.7582 | 0.52885 | 0.84324 | 0.93906 | 0 | 0.061049 | 0.23586 | 0.52885 | 0 | 0.46686 | 0 | 0.12014 | 0.22321 | 0.52885 | 0 | 0.61572 | 0 | 0.024966 | 0.047865 | 0.52885 | 0 | 0.86662 | 0 | 0.066076 | 0.15315 | 0.52885 | 0
2016-12-18 19:00:00 | 0.82238 | 0 | 0.0090323 | 0.50797 | 0.52885 | 0 | 0.74759 | 0 | 0.022571 | 0.73943 | 0.52885 | 0.83133 | 0.94355 | 0 | 0.053905 | 0.23585 | 0.52885 | 0 | 0.48314 | 0 | 0.10706 | 0.20468 | 0.52885 | 0 | 0.62015 | 0 | 0.011984 | 0.061254 | 0.52885 | 0 | 0.87929 | 0 | 0.050127 | 0.15315 | 0.52885 | 0
2016-12-18 20:00:00 | 0.76478 | 0 | 0.0090323 | 0.48129 | 0.52885 | 0 | 0.67956 | 0 | 0.015047 | 0.69624 | 0.52885 | 0.82736 | 0.89222 | 0 | 0.044813 | 0.15612 | 0.52885 | 0 | 0.46968 | 0 | 0.10492 | 0.18564 | 0.52885 | 0 | 0.60491 | 0 | 0.002996 | 0.061254 | 0.52885 | 0 | 0.86129 | 0 | 0.042152 | 0.15315 | 0.52885 | 0
2016-12-18 21:00:00 | 0.70417 | 0 | 0.018065 | 0.43288 | 0.52885 | 0 | 0.63141 | 0 | 0.015047 | 0.68398 | 0.52885 | 0.82736 | 0.82217 | 0 | 0.045462 | 0.16509 | 0.52885 | 0 | 0.43405 | 0 | 0.10896 | 0.17592 | 0.52885 | 0 | 0.56855 | 0 | 0.002996 | 0 | 0.52885 | 0 | 0.8136 | 0 | 0.040443 | 0.15315 | 0.52885 | 0
2016-12-18 22:00:00 | 0.62403 | 0 | 0.018064 | 0.37982 | 0.52885 | 0 | 0.56338 | 0 | 0.02257 | 0.62384 | 0.52885 | 0.83925 | 0.73082 | 0 | 0.033772 | 0.17416 | 0.52885 | 0 | 0.38764 | 0 | 0.10539 | 0.17592 | 0.52885 | 0 | 0.52187 | 0 | 0.0079892 | 0 | 0.52885 | 0 | 0.73224 | 0 | 0.035886 | 0.15315 | 0.52885 | 0
2016-12-18 23:00:00 | 0.56286 | 0 | 0.018064 | 0.33606 | 0.52885 | 0 | 0.50308 | 0 | 0.030094 | 0.61482 | 0.52885 | 0.84453 | 0.63947 | 0 | 0.033122 | 0.17874 | 0.52885 | 0 | 0.33906 | 0 | 0.11324 | 0.17592 | 0.52885 | 0 | 0.46978 | 0 | 0.017976 | 0 | 0.52885 | 0 | 0.64088 | 0 | 0.030759 | 0.10389 | 0.52885 | 0
2016-12-19 00:00:00 | 0.51235 | 0 | 0.018064 | 0.29791 | 0.52885 | 0 | 0.4562 | 0 | 0.045141 | 0.50272 | 0.52885 | 0.84453 | 0.56133 | 0 | 0.025978 | 0.16961 | 0.52885 | 0 | 0.2924 | 0 | 0.11158 | 0.15608 | 0.52885 | 0 | 0.42604 | 0 | 0.034953 | 0 | 0.52885 | 0 | 0.56652 | 0 | 0.025633 | 0.10389 | 0.52885 | 0
2016-12-19 01:00:00 | 0.47941 | 0 | 0.036129 | 0.28065 | 0.52885 | 0 | 0.4232 | 0 | 0.060187 | 0.45412 | 0.52885 | 0.84585 | 0.5086 | 0 | 0.020782 | 0.16961 | 0.52885 | 0 | 0.26574 | 0 | 0.11063 | 0.19522 | 0.52885 | 0 | 0.39558 | 0 | 0.042942 | 0 | 0.52885 | 0 | 0.51317 | 0 | 0.031329 | 0.10389 | 0.52885 | 0
2016-12-19 02:00:00 | 0.46145 | 0 | 0.045161 | 0.27258 | 0.52885 | 0 | 0.40474 | 0 | 0.075234 | 0.44853 | 0.52885 | 0.84584 | 0.48242 | 0 | 0.016236 | 0.15167 | 0.52885 | 0 | 0.24548 | 0 | 0.11134 | 0.15608 | 0.52885 | 0 | 0.38378 | 0 | 0.046936 | 0 | 0.52885 | 0 | 0.48216 | 0 | 0.025633 | 0.10389 | 0.52885 | 0
2016-12-19 03:00:00 | 0.45889 | 0 | 0.027096 | 0.26806 | 0.52885 | 0 | 0.40316 | 0 | 0.075234 | 0.44291 | 0.52885 | 0.84451 | 0.47395 | 0 | 0.014937 | 0.15167 | 0.52885 | 0 | 0.24099 | 0 | 0.10396 | 0.15608 | 0.52885 | 0 | 0.37936 | 0 | 0.029959 | 0 | 0.52885 | 0 | 0.47249 | 0 | 0.021076 | 0.10389 | 0.52885 | 0
2016-12-19 04:00:00 | 0.46636 | 0 | 0.036128 | 0.26656 | 0.52885 | 0 | 0.40695 | 0 | 0.09028 | 0.44291 | 0.52885 | 0.84318 | 0.47421 | 0 | 0.011041 | 0.16059 | 0.52885 | 0 | 0.24074 | 0 | 0.082077 | 0.15608 | 0.52885 | 0 | 0.38133 | 0 | 0.036949 | 0 | 0.52885 | 0 | 0.47616 | 0 | 0.026202 | 0.10389 | 0.52885 | 0
2016-12-19 05:00:00 | 0.50126 | 0 | 0.036128 | 0.28368 | 0.52885 | 0 | 0.43536 | 0 | 0.09028 | 0.44291 | 0.52885 | 0.84185 | 0.50398 | 0 | 0.0090922 | 0.15611 | 0.52885 | 0 | 0.2624 | 0 | 0.071847 | 0.15608 | 0.52885 | 0 | 0.39853 | 0 | 0.041943 | 0 | 0.52885 | 0 | 0.50784 | 0 | 0.039873 | 0.10389 | 0.52885 | 0
2016-12-19 06:00:00 | 0.62427 | 0 | 0.018064 | 0.36652 | 0.52885 | 0 | 0.51255 | 0 | 0.09028 | 0.46517 | 0.52885 | 0.84185 | 0.60033 | 0 | 0.0090922 | 0.15167 | 0.52885 | 0 | 0.30958 | 0 | 0.068278 | 0.15608 | 0.52885 | 0 | 0.45651 | 0 | 0.055923 | 0 | 0.52885 | 0 | 0.58753 | 0 | 0.04386 | 0.10389 | 0.52885 | 0
2016-12-19 07:00:00 | 0.76247 | 0 | 0.018064 | 0.47621 | 0.52885 | 0 | 0.62352 | 0 | 0.075233 | 0.6057 | 0.52885 | 0.84052 | 0.7144 | 0.0028916 | 0.0077933 | 0.15611 | 0.52885 | 0 | 0.35008 | 0.017425 | 0.063996 | 0.16607 | 0.52885 | 0 | 0.54251 | 0 | 0.065909 | 0 | 0.52885 | 0 | 0.67889 | 0.011647 | 0.040442 | 0.10389 | 0.52885 | 0
2016-12-19 08:00:00 | 0.84244 | 0.01201 | 0.018064 | 0.54781 | 0.52885 | 0 | 0.70087 | 0.054324 | 0.060186 | 0.65881 | 0.52885 | 0.83919 | 0.78445 | 0.086336 | 0.0071438 | 0.16058 | 0.52885 | 0 | 0.39956 | 0.17605 | 0.049721 | 0.20467 | 0.52885 | 0 | 0.5656 | 0.042131 | 0.066908 | 0 | 0.52885 | 0 | 0.75325 | 0.1797 | 0.024493 | 0.15315 | 0.52885 | 0
2016-12-19 09:00:00 | 0.86415 | 0.068893 | 0.027096 | 0.55482 | 0.52885 | 0 | 0.7326 | 0.13845 | 0.052663 | 0.66306 | 0.52885 | 0.83918 | 0.83526 | 0.26851 | 0.0071438 | 0.17873 | 0.52885 | 0 | 0.41572 | 0.38845 | 0.026407 | 0.17592 | 0.52885 | 0 | 0.57641 | 0.1625 | 0.05792 | 0 | 0.52885 | 0 | 0.76292 | 0.34608 | 0.01424 | 0.15315 | 0.52885 | 0
2016-12-19 10:00:00 | 0.84847 | 0.13026 | 0.04516 | 0.50281 | 0.52885 | 0 | 0.72581 | 0.24566 | 0.060186 | 0.61027 | 0.52885 | 0.83786 | 0.84334 | 0.42713 | 0.0032472 | 0.17873 | 0.52885 | 0 | 0.40328 | 0.50021 | 0.020935 | 0.17592 | 0.52885 | 0 | 0.56708 | 0.30394 | 0.055923 | 0 | 0.52885 | 0 | 0.72958 | 0.39599 | 0.017658 | 0.15315 | 0.52885 | 0
2016-12-19 11:00:00 | 0.83725 | 0.19216 | 0.04516 | 0.44333 | 0.52885 | 0 | 0.72376 | 0.30046 | 0.067709 | 0.59646 | 0.52885 | 0.83917 | 0.83616 | 0.50603 | 0.0012989 | 0.16058 | 0.52885 | 0 | 0.39315 | 0.52695 | 0.01808 | 0.17592 | 0.52885 | 0 | 0.53808 | 0.31598 | 0.060916 | 0 | 0.52885 | 0 | 0.71991 | 0.41679 | 0.030189 | 0.10389 | 0.52885 | 0
2016-12-19 12:00:00 | 0.76601 | 0.20575 | 0.036128 | 0.39643 | 0.52885 | 0 | 0.67056 | 0.29229 | 0.075232 | 0.59646 | 0.52885 | 0.83917 | 0.82153 | 0.50892 | 0.00064943 | 0.13849 | 0.52885 | 0 | 0.37739 | 0.48609 | 0.017367 | 0.17592 | 0.52885 | 0 | 0.54644 | 0.32651 | 0.078891 | 0 | 0.52885 | 0 | 0.71024 | 0.35356 | 0.033037 | 0.10389 | 0.52885 | 0
2016-12-19 13:00:00 | 0.76208 | 0.15996 | 0.04516 | 0.39589 | 0.52885 | 0 | 0.63473 | 0.25527 | 0.075232 | 0.59646 | 0.52885 | 0.83916 | 0.7933 | 0.44159 | 0.00064943 | 0.14285 | 0.52885 | 0 | 0.37675 | 0.41729 | 0.023076 | 0.17591 | 0.52885 | 0 | 0.5199 | 0.1941 | 0.10386 | 0 | 0.52885 | 0 | 0.71724 | 0.3727 | 0.040442 | 0.10389 | 0.52885 | 0
2016-12-19 14:00:00 | 0.79211 | 0.095287 | 0.081287 | 0.41374 | 0.52885 | 0 | 0.67024 | 0.16297 | 0.075232 | 0.61933 | 0.52885 | 0.83915 | 0.78971 | 0.30899 | 0.0064943 | 0.16058 | 0.52885 | 0 | 0.38482 | 0.28871 | 0.02831 | 0.17591 | 0.52885 | 0 | 0.50811 | 0.097802 | 0.11684 | 0 | 0.52885 | 0 | 0.73424 | 0.29283 | 0.074048 | 0.10389 | 0.52885 | 0
2016-12-19 15:00:00 | 0.80431 | 0.029035 | 0.10838 | 0.48071 | 0.52885 | 0 | 0.7075 | 0.064899 | 0.10532 | 0.65021 | 0.52885 | 0.84047 | 0.78676 | 0.13632 | 0.018833 | 0.16508 | 0.52885 | 0 | 0.38546 | 0.10275 | 0.037112 | 0.16606 | 0.52885 | 0 | 0.51744 | 0.058681 | 0.13681 | 0 | 0.52885 | 0 | 0.73691 | 0.15224 | 0.088288 | 0.10389 | 0.52885 | 0
2016-12-19 16:00:00 | 0.82694 | 0.0013198 | 0.090319 | 0.55658 | 0.52885 | 0 | 0.74649 | 0.0024037 | 0.12037 | 0.70027 | 0.52885 | 0.84047 | 0.82294 | 0.01074 | 0.037667 | 0.17415 | 0.52885 | 0 | 0.41982 | 0.0045064 | 0.042108 | 0.17591 | 0.52885 | 0 | 0.53907 | 0.016551 | 0.15578 | 0 | 0.52885 | 0 | 0.76692 | 0.020798 | 0.093414 | 0.10389 | 0.52885 | 0
2016-12-19 17:00:00 | 0.86177 | 0 | 0.090319 | 0.63008 | 0.52885 | 0 | 0.79369 | 0 | 0.12789 | 0.72402 | 0.52885 | 0.84046 | 0.91301 | 0 | 0.049356 | 0.19263 | 0.52885 | 0 | 0.45494 | 0 | 0.051148 | 0.20467 | 0.52885 | 0 | 0.59509 | 0 | 0.2127 | 0.047863 | 0.52885 | 0 | 0.86395 | 0 | 0.0843 | 0.10389 | 0.52885 | 0
2016-12-19 18:00:00 | 0.83115 | 0 | 0.081287 | 0.58969 | 0.52885 | 0 | 0.75896 | 0 | 0.12037 | 0.72012 | 0.52885 | 0.84045 | 0.91955 | 0 | 0.076632 | 0.20203 | 0.52885 | 0 | 0.47532 | 0 | 0.074699 | 0.20467 | 0.52885 | 0 | 0.60639 | 0 | 0.24865 | 0.047862 | 0.52885 | 0 | 0.87196 | 0 | 0.063795 | 0.15314 | 0.52885 | 0
2016-12-19 19:00:00 | 0.78972 | 0 | 0.11741 | 0.51998 | 0.52885 | 0 | 0.73465 | 0 | 0.12789 | 0.70827 | 0.52885 | 0.84177 | 0.91801 | 0 | 0.10521 | 0.20203 | 0.52885 | 0 | 0.47686 | 0 | 0.10372 | 0.25882 | 0.52885 | 0 | 0.61229 | 0 | 0.31556 | 0.061251 | 0.52885 | 0 | 0.88796 | 0 | 0.059238 | 0.15314 | 0.52885 | 0
2016-12-19 20:00:00 | 0.72603 | 0 | 0.11741 | 0.48521 | 0.52885 | 0 | 0.67261 | 0 | 0.1956 | 0.69622 | 0.52885 | 0.84177 | 0.86618 | 0 | 0.14482 | 0.16058 | 0.52885 | 0 | 0.46558 | 0 | 0.13108 | 0.25882 | 0.52885 | 0 | 0.58968 | 0 | 0.37547 | 0.061251 | 0.52885 | 0 | 0.86829 | 0 | 0.051263 | 0.15314 | 0.52885 | 0
2016-12-19 21:00:00 | 0.66801 | 0 | 0.09935 | 0.43671 | 0.52885 | 0 | 0.618 | 0 | 0.21065 | 0.67983 | 0.52885 | 0.84176 | 0.79959 | 0 | 0.20002 | 0.15611 | 0.52885 | 0 | 0.43277 | 0 | 0.16676 | 0.16606 | 0.52885 | 0 | 0.55577 | 0 | 0.37048 | 0 | 0.52885 | 0 | 0.81194 | 0 | 0.039302 | 0.15314 | 0.52885 | 0
2016-12-19 22:00:00 | 0.58906 | 0 | 0.090318 | 0.39804 | 0.52885 | 0 | 0.54933 | 0 | 0.15046 | 0.63713 | 0.52885 | 0.84175 | 0.72825 | 0 | 0.24223 | 0.14285 | 0.52885 | 0 | 0.39674 | 0 | 0.25264 | 0.16606 | 0.52885 | 0 | 0.51351 | 0 | 0.38546 | 0 | 0.52885 | 0 | 0.74025 | 0 | 0.043289 | 0.10389 | 0.52885 | 0
2016-12-19 23:00:00 | 0.53181 | 0 | 0.11741 | 0.35542 | 0.52885 | 0 | 0.48587 | 0 | 0.10532 | 0.59179 | 0.52885 | 0.84307 | 0.64357 | 0 | 0.29419 | 0.12982 | 0.52885 | 0 | 0.35265 | 0 | 0.30212 | 0.16606 | 0.52885 | 0 | 0.46732 | 0 | 0.4294 | 0 | 0.52885 | 0 | 0.65388 | 0 | 0.038162 | 0.10389 | 0.52885 | 0
2016-12-20 00:00:00 | 0.4745 | 0 | 0.090317 | 0.29179 | 0.52885 | 0 | 0.45209 | 0 | 0.10532 | 0.47063 | 0.52885 | 0.84306 | 0.55902 | 0 | 0.36952 | 0.15166 | 0.52885 | 0 | 0.31265 | 0 | 0.33305 | 0.18563 | 0.52885 | 0 | 0.42064 | 0 | 0.46634 | 0 | 0.52885 | 0 | 0.57853 | 0 | 0.031327 | 0.10389 | 0.52885 | 0
2016-12-20 01:00:00 | 0.44153 | 0 | 0.090317 | 0.26855 | 0.52885 | 0 | 0.41042 | 0 | 0.12037 | 0.40836 | 0.52885 | 0.84306 | 0.50577 | 0 | 0.41627 | 0.15611 | 0.52885 | 0 | 0.28548 | 0 | 0.34804 | 0.15607 | 0.52885 | 0 | 0.39558 | 0 | 0.48531 | 0 | 0.52885 | 0 | 0.52317 | 0 | 0.025062 | 0.10389 | 0.52885 | 0
2016-12-20 02:00:00 | 0.4221 | 0 | 0.027095 | 0.25655 | 0.52885 | 0 | 0.38532 | 0 | 0.13541 | 0.37845 | 0.52885 | 0.84305 | 0.47447 | 0 | 0.42342 | 0.15611 | 0.52885 | 0 | 0.26804 | 0 | 0.35327 | 0.15607 | 0.52885 | 0 | 0.38084 | 0 | 0.46934 | 0 | 0.52885 | 0 | 0.4955 | 0 | 0.029618 | 0.10389 | 0.52885 | 0
2016-12-20 03:00:00 | 0.41522 | 0 | 0.027095 | 0.25307 | 0.52885 | 0 | 0.37459 | 0 | 0.14294 | 0.38452 | 0.52885 | 0.84172 | 0.46061 | 0 | 0.43965 | 0.14285 | 0.52885 | 0 | 0.26074 | 0 | 0.38229 | 0.15607 | 0.52885 | 0 | 0.3769 | 0 | 0.47632 | 0 | 0.52885 | 0 | 0.48016 | 0 | 0.029618 | 0.10389 | 0.52885 | 0
2016-12-20 04:00:00 | 0.41315 | 0 | 0.045158 | 0.25108 | 0.52885 | 0 | 0.36953 | 0 | 0.1956 | 0.39054 | 0.52885 | 0.84172 | 0.45638 | 0 | 0.4416 | 0.13848 | 0.52885 | 0 | 0.26086 | 0 | 0.39109 | 0.15607 | 0.52885 | 0 | 0.37445 | 0 | 0.44736 | 0 | 0.52885 | 0 | 0.48116 | 0 | 0.042149 | 0.10389 | 0.52885 | 0
2016-12-20 05:00:00 | 0.42669 | 0 | 0.018063 | 0.25058 | 0.52885 | 0 | 0.37664 | 0 | 0.15798 | 0.38452 | 0.52885 | 0.84039 | 0.47408 | 0 | 0.39419 | 0.14724 | 0.52885 | 0 | 0.27343 | 0 | 0.38514 | 0.15607 | 0.52885 | 0 | 0.38722 | 0 | 0.42739 | 0 | 0.52885 | 0 | 0.50584 | 0 | 0.062084 | 0.10389 | 0.52885 | 0
2016-12-20 06:00:00 | 0.48194 | 0 | 0.027095 | 0.28671 | 0.52885 | 0 | 0.41926 | 0 | 0.12037 | 0.39054 | 0.52885 | 0.84038 | 0.53182 | 0 | 0.30977 | 0.14724 | 0.52885 | 0 | 0.30663 | 0 | 0.383 | 0.15607 | 0.52885 | 0 | 0.42408 | 0 | 0.39843 | 0 | 0.52885 | 0 | 0.54985 | 0 | 0.071767 | 0.10389 | 0.52885 | 0
2016-12-20 07:00:00 | 0.56359 | 0 | 0.018063 | 0.38997 | 0.52885 | 0 | 0.48098 | 0 | 0.082752 | 0.49215 | 0.52885 | 0.84038 | 0.597 | 0.0012392 | 0.19612 | 0.1696 | 0.52885 | 0 | 0.34162 | 0.018025 | 0.32519 | 0.15607 | 0.52885 | 0 | 0.48452 | 0 | 0.35849 | 0 | 0.52885 | 0 | 0.61754 | 0.012478 | 0.088854 | 0.10389 | 0.52885 | 0
2016-12-20 08:00:00 | 0.60126 | 0.0038271 | 0.0090316 | 0.46442 | 0.52885 | 0 | 0.52407 | 0.064415 | 0.067706 | 0.60568 | 0.52885 | 0.84037 | 0.65897 | 0.030154 | 0.15975 | 0.15611 | 0.52885 | 0 | 0.37559 | 0.15291 | 0.2819 | 0.17591 | 0.52885 | 0 | 0.51007 | 0.025578 | 0.35649 | 0 | 0.52885 | 0 | 0.70223 | 0.14391 | 0.096258 | 0.10389 | 0.52885 | 0
2016-12-20 09:00:00 | 0.63644 | 0.033124 | 0.0090315 | 0.48746 | 0.52885 | 0 | 0.56669 | 0.1793 | 0.060183 | 0.61932 | 0.52885 | 0.84037 | 0.70157 | 0.10079 | 0.1604 | 0.17415 | 0.52885 | 0 | 0.38931 | 0.3653 | 0.25811 | 0.21399 | 0.52885 | 0 | 0.51892 | 0.093283 | 0.34551 | 0 | 0.52885 | 0 | 0.73591 | 0.30114 | 0.064362 | 0.10389 | 0.52885 | 0
2016-12-20 10:00:00 | 0.62796 | 0.081689 | 0.0090315 | 0.4356 | 0.52885 | 0 | 0.56054 | 0.25766 | 0.037614 | 0.5871 | 0.52885 | 0.84036 | 0.68938 | 0.14912 | 0.12858 | 0.18333 | 0.52885 | 0 | 0.39495 | 0.48907 | 0.21933 | 0.19521 | 0.52885 | 0 | 0.49779 | 0.13992 | 0.36647 | 0 | 0.52885 | 0 | 0.70223 | 0.37268 | 0.034744 | 0.10389 | 0.52885 | 0
2016-12-20 11:00:00 | 0.60326 | 0.11732 | 0.0090315 | 0.36863 | 0.52885 | 0 | 0.54633 | 0.31198 | 0.022569 | 0.52848 | 0.52885 | 0.83903 | 0.66372 | 0.15242 | 0.11105 | 0.16507 | 0.52885 | 0 | 0.36777 | 0.49567 | 0.18341 | 0.17591 | 0.52885 | 0 | 0.48698 | 0.18807 | 0.40542 | 0 | 0.52885 | 0 | 0.65288 | 0.32942 | 0.049553 | 0.10389 | 0.52885 | 0
2016-12-20 12:00:00 | 0.56745 | 0.13236 | 0.0090315 | 0.36703 | 0.52885 | 0 | 0.50829 | 0.2692 | 0.015046 | 0.51311 | 0.52885 | 0.83903 | 0.65422 | 0.13383 | 0.099358 | 0.16058 | 0.52885 | 0 | 0.35047 | 0.45572 | 0.14773 | 0.17591 | 0.52885 | 0 | 0.49386 | 0.21967 | 0.48331 | 0 | 0.52885 | 0 | 0.67289 | 0.38432 | 0.083157 | 0.10389 | 0.52885 | 0
2016-12-20 13:00:00 | 0.54314 | 0.12893 | 0.0090315 | 0.36227 | 0.52885 | 0 | 0.47277 | 0.19661 | 0.0075228 | 0.51311 | 0.52885 | 0.83902 | 0.64255 | 0.10533 | 0.068187 | 0.14724 | 0.52885 | 0 | 0.34265 | 0.39353 | 0.13203 | 0.17591 | 0.52885 | 0 | 0.49877 | 0.24223 | 0.52325 | 0 | 0.52885 | 0 | 0.66889 | 0.34522 | 0.10822 | 0.10389 | 0.52885 | 0
2016-12-20 14:00:00 | 0.5457 | 0.1003 | 0.0090314 | 0.36809 | 0.52885 | 0 | 0.47861 | 0.14373 | 0.015046 | 0.52848 | 0.52885 | 0.83902 | 0.66269 | 0.069394 | 0.046107 | 0.1561 | 0.52885 | 0 | 0.35803 | 0.28358 | 0.10586 | 0.17591 | 0.52885 | 0 | 0.48157 | 0.17603 | 0.58116 | 0 | 0.52885 | 0 | 0.67456 | 0.24623 | 0.13157 | 0.10389 | 0.52885 | 0
2016-12-20 15:00:00 | 0.55163 | 0.032728 | 0.0090314 | 0.42846 | 0.52885 | 0 | 0.48887 | 0.052397 | 0.015046 | 0.54355 | 0.52885 | 0.83901 | 0.68578 | 0.030153 | 0.04286 | 0.16507 | 0.52885 | 0 | 0.35624 | 0.10094 | 0.08326 | 0.17591 | 0.52885 | 0 | 0.47961 | 0.081245 | 0.57517 | 0 | 0.52885 | 0 | 0.70123 | 0.15972 | 0.12303 | 0.10389 | 0.52885 | 0
2016-12-20 16:00:00 | 0.58537 | 0.0015836 | 0.0090314 | 0.48181 | 0.52885 | 0 | 0.53007 | 0.0033649 | 0.015046 | 0.61025 | 0.52885 | 0.839 | 0.73223 | 0.0033045 | 0.037665 | 0.16507 | 0.52885 | 0 | 0.38892 | 0.0045061 | 0.064229 | 0.22319 | 0.52885 | 0 | 0.50025 | 0.022568 | 0.58216 | 0 | 0.52885 | 0 | 0.72758 | 0.015805 | 0.1236 | 0.15314 | 0.52885 | 0
2016-12-20 17:00:00 | 0.65282 | 0 | 0.018063 | 0.59265 | 0.52885 | 0 | 0.588 | 0 | 0.022568 | 0.62827 | 0.52885 | 0.839 | 0.81152 | 0 | 0.033768 | 0.17872 | 0.52885 | 0 | 0.44302 | 0 | 0.063277 | 0.32478 | 0.52885 | 0 | 0.55725 | 0 | 0.52724 | 0.061249 | 0.52885 | 0 | 0.83261 | 0 | 0.13727 | 0.15314 | 0.52885 | 0
2016-12-20 18:00:00 | 0.66598 | 0 | 0.0090314 | 0.59384 | 0.52885 | 0 | 0.59511 | 0 | 0.022568 | 0.63271 | 0.52885 | 0.83899 | 0.82333 | 0 | 0.047406 | 0.18333 | 0.52885 | 0 | 0.44302 | 0 | 0.067321 | 0.32478 | 0.52885 | 0 | 0.57445 | 0 | 0.50227 | 0.07529 | 0.52885 | 0 | 0.84128 | 0 | 0.1253 | 0.15314 | 0.52885 | 0
2016-12-20 19:00:00 | 0.65654 | 0 | 0.027094 | 0.58728 | 0.52885 | 0 | 0.6071 | 0 | 0.045136 | 0.67147 | 0.52885 | 0.83899 | 0.83038 | 0 | 0.05325 | 0.19262 | 0.52885 | 0 | 0.44379 | 0 | 0.071603 | 0.30082 | 0.52885 | 0 | 0.57985 | 0 | 0.4793 | 0.075289 | 0.52885 | 0 | 0.85128 | 0 | 0.1105 | 0.15314 | 0.52885 | 0
2016-12-20 20:00:00 | 0.60431 | 0 | 0.036125 | 0.48519 | 0.52885 | 0 | 0.56953 | 0 | 0.08275 | 0.61931 | 0.52885 | 0.83898 | 0.78945 | 0 | 0.065588 | 0.16507 | 0.52885 | 0 | 0.45725 | 0 | 0.081594 | 0.29263 | 0.52885 | 0 | 0.56953 | 0 | 0.52723 | 0.022867 | 0.52885 | 0 | 0.83161 | 0 | 0.10651 | 0.10388 | 0.52885 | 0
2016-12-20 21:00:00 | 0.56257 | 0 | 0.045157 | 0.41644 | 0.52885 | 0 | 0.52502 | 0 | 0.10532 | 0.60107 | 0.52885 | 0.8403 | 0.733 | 0 | 0.10065 | 0.15166 | 0.52885 | 0 | 0.42238 | 0 | 0.11252 | 0.18562 | 0.52885 | 0 | 0.53317 | 0 | 0.52124 | 0.022867 | 0.52885 | 0 | 0.77292 | 0 | 0.11106 | 0.10388 | 0.52885 | 0
2016-12-20 22:00:00 | 0.51491 | 0 | 0.036125 | 0.36756 | 0.52885 | 0 | 0.48571 | 0 | 0.12036 | 0.55833 | 0.52885 | 0.84029 | 0.67103 | 0 | 0.10585 | 0.14285 | 0.52885 | 0 | 0.38546 | 0 | 0.11038 | 0.17591 | 0.52885 | 0 | 0.49582 | 0 | 0.52423 | 0 | 0.52885 | 0 | 0.71557 | 0 | 0.14125 | 0.10388 | 0.52885 | 0
2016-12-20 23:00:00 | 0.47348 | 0 | 0.027094 | 0.33603 | 0.52885 | 0 | 0.44009 | 0 | 0.12788 | 0.50269 | 0.52885 | 0.84029 | 0.60174 | 0 | 0.13572 | 0.14724 | 0.52885 | 0 | 0.34598 | 0 | 0.12322 | 0.17591 | 0.52885 | 0 | 0.46044 | 0 | 0.47131 | 0 | 0.52885 | 0 | 0.64588 | 0 | 0.17599 | 0.10388 | 0.52885 | 0
2016-12-21 00:00:00 | 0.42669 | 0 | 0.018062 | 0.26955 | 0.52885 | 0 | 0.39605 | 0 | 0.11284 | 0.34747 | 0.52885 | 0.84028 | 0.53387 | 0 | 0.14676 | 0.1561 | 0.52885 | 0 | 0.30996 | 0 | 0.14963 | 0.17591 | 0.52885 | 0 | 0.4226 | 0 | 0.45833 | 0 | 0.52885 | 0 | 0.58453 | 0 | 0.21928 | 0.10388 | 0.52885 | 0
2016-12-21 01:00:00 | 0.39895 | 0 | 0.027094 | 0.25604 | 0.52885 | 0 | 0.35485 | 0 | 0.10532 | 0.26839 | 0.52885 | 0.83895 | 0.48601 | 0 | 0.17079 | 0.1561 | 0.52885 | 0 | 0.28291 | 0 | 0.17817 | 0.17591 | 0.52885 | 0 | 0.39558 | 0 | 0.41439 | 0 | 0.52885 | 0 | 0.53318 | 0 | 0.21529 | 0.10388 | 0.52885 | 0
2016-12-21 02:00:00 | 0.37815 | 0 | 0.018062 | 0.24166 | 0.52885 | 0 | 0.34286 | 0 | 0.067703 | 0.25451 | 0.52885 | 0.84027 | 0.45304 | 0 | 0.12273 | 0.1561 | 0.52885 | 0 | 0.26445 | 0 | 0.18031 | 0.17591 | 0.52885 | 0 | 0.37985 | 0 | 0.43836 | 0 | 0.52885 | 0 | 0.50083 | 0 | 0.21472 | 0.10388 | 0.52885 | 0
2016-12-21 03:00:00 | 0.37078 | 0 | 0.018062 | 0.23623 | 0.52885 | 0 | 0.32597 | 0 | 0.060181 | 0.25451 | 0.52885 | 0.83894 | 0.43726 | 0 | 0.12403 | 0.13848 | 0.52885 | 0 | 0.25292 | 0 | 0.18816 | 0.17591 | 0.52885 | 0 | 0.36953 | 0 | 0.41139 | 0 | 0.52885 | 0 | 0.47382 | 0 | 0.217 | 0.10388 | 0.52885 | 0
2016-12-21 04:00:00 | 0.36594 | 0 | 0.0090312 | 0.23131 | 0.52885 | 0 | 0.32423 | 0 | 0.067703 | 0.24749 | 0.52885 | 0.83893 | 0.43328 | 0 | 0.11754 | 0.14284 | 0.52885 | 0 | 0.24869 | 0 | 0.17651 | 0.1759 | 0.52885 | 0 | 0.36757 | 0 | 0.34449 | 0 | 0.52885 | 0 | 0.46582 | 0 | 0.22042 | 0.10388 | 0.52885 | 0
2016-12-21 05:00:00 | 0.37657 | 0 | 0.0090311 | 0.23623 | 0.52885 | 0 | 0.32739 | 0 | 0.097793 | 0.25451 | 0.52885 | 0.83893 | 0.43983 | 0 | 0.096107 | 0.15166 | 0.52885 | 0 | 0.26125 | 0 | 0.17246 | 0.21399 | 0.52885 | 0 | 0.37297 | 0 | 0.30455 | 0 | 0.52885 | 0 | 0.47983 | 0 | 0.1908 | 0.10388 | 0.52885 | 0
2016-12-21 06:00:00 | 0.41129 | 0 | 0.027093 | 0.25256 | 0.52885 | 0 | 0.35612 | 0 | 0.097793 | 0.27525 | 0.52885 | 0.84024 | 0.46549 | 0 | 0.069483 | 0.14724 | 0.52885 | 0 | 0.27932 | 0 | 0.15866 | 0.21399 | 0.52885 | 0 | 0.39705 | 0 | 0.27859 | 0 | 0.52885 | 0 | 0.50684 | 0 | 0.21985 | 0.10388 | 0.52885 | 0
2016-12-21 07:00:00 | 0.44465 | 0 | 0.018062 | 0.27206 | 0.52885 | 0 | 0.37159 | 0.00048068 | 0.052658 | 0.28881 | 0.52885 | 0.83892 | 0.4923 | 0.0033043 | 0.087016 | 0.16057 | 0.52885 | 0 | 0.2883 | 0.013217 | 0.18102 | 0.18562 | 0.52885 | 0 | 0.42162 | 0 | 0.22966 | 0 | 0.52885 | 0 | 0.54051 | 0.013309 | 0.21814 | 0.10388 | 0.52885 | 0
2016-12-21 08:00:00 | 0.46419 | 0.0051465 | 0.018062 | 0.29992 | 0.52885 | 0 | 0.41058 | 0.050472 | 0.052657 | 0.32187 | 0.52885 | 0.83891 | 0.55427 | 0.086325 | 0.12208 | 0.16959 | 0.52885 | 0 | 0.34021 | 0.155 | 0.24216 | 0.1759 | 0.52885 | 0 | 0.4516 | 0.025576 | 0.19072 | 0 | 0.52885 | 0 | 0.64388 | 0.1622 | 0.22668 | 0.15313 | 0.52885 | 0
2016-12-21 09:00:00 | 0.5014 | 0.041964 | 0.018062 | 0.32926 | 0.52885 | 0 | 0.45809 | 0.1418 | 0.03009 | 0.3845 | 0.52885 | 0.83758 | 0.64742 | 0.27384 | 0.21689 | 0.16057 | 0.52885 | 0 | 0.3638 | 0.33764 | 0.30852 | 0.18562 | 0.52885 | 0 | 0.48157 | 0.099295 | 0.15377 | 0 | 0.52885 | 0 | 0.70957 | 0.29197 | 0.2244 | 0.15313 | 0.52885 | 0
2016-12-21 10:00:00 | 0.51898 | 0.10451 | 0.018062 | 0.31479 | 0.52885 | 0 | 0.47735 | 0.25909 | 0.022567 | 0.3845 | 0.52885 | 0.83758 | 0.6836 | 0.43823 | 0.30325 | 0.16057 | 0.52885 | 0 | 0.36393 | 0.40523 | 0.39796 | 0.18562 | 0.52885 | 0 | 0.48993 | 0.19859 | 0.15078 | 0 | 0.52885 | 0 | 0.72858 | 0.37099 | 0.24035 | 0.15313 | 0.52885 | 0
2016-12-21 11:00:00 | 0.52529 | 0.15901 | 0.018062 | 0.30503 | 0.52885 | 0 | 0.49313 | 0.35955 | 0.03009 | 0.34113 | 0.52885 | 0.83889 | 0.69425 | 0.52084 | 0.38832 | 0.1561 | 0.52885 | 0 | 0.36316 | 0.34815 | 0.50287 | 0.18562 | 0.52885 | 0 | 0.47224 | 0.17753 | 0.15876 | 0 | 0.52885 | 0 | 0.71857 | 0.39095 | 0.25231 | 0.10388 | 0.52885 | 0
2016-12-21 12:00:00 | 0.50894 | 0.173 | 0.036124 | 0.25953 | 0.52885 | 0 | 0.48114 | 0.36628 | 0.037612 | 0.30879 | 0.52885 | 0.84021 | 0.69964 | 0.52125 | 0.51495 | 0.1561 | 0.52885 | 0 | 0.33816 | 0.19405 | 0.59064 | 0.1759 | 0.52885 | 0 | 0.4914 | 0.22717 | 0.15177 | 0 | 0.52885 | 0 | 0.70057 | 0.33189 | 0.25003 | 0.10388 | 0.52885 | 0
2016-12-21 13:00:00 | 0.47941 | 0.14159 | 0.036124 | 0.25554 | 0.52885 | 0 | 0.4371 | 0.30955 | 0.060179 | 0.34113 | 0.52885 | 0.84285 | 0.66898 | 0.45434 | 0.51559 | 0.15165 | 0.52885 | 0 | 0.31765 | 0.16912 | 0.47004 | 0.16605 | 0.52885 | 0 | 0.45946 | 0.20762 | 0.11882 | 0 | 0.52885 | 0 | 0.67422 | 0.31526 | 0.22725 | 0.10388 | 0.52885 | 0
2016-12-21 14:00:00 | 0.48222 | 0.086566 | 0.018062 | 0.27759 | 0.52885 | 0 | 0.42873 | 0.17545 | 0.090269 | 0.41419 | 0.52885 | 0.84284 | 0.63446 | 0.3234 | 0.39157 | 0.14723 | 0.52885 | 0 | 0.32355 | 0.2361 | 0.30757 | 0.16605 | 0.52885 | 0 | 0.44275 | 0.11434 | 0.090864 | 0 | 0.52885 | 0 | 0.65889 | 0.26036 | 0.19592 | 0.10388 | 0.52885 | 0
2016-12-21 15:00:00 | 0.49783 | 0.039456 | 0.0090309 | 0.32408 | 0.52885 | 0 | 0.4532 | 0.076427 | 0.12036 | 0.50268 | 0.52885 | 0.84416 | 0.61804 | 0.14332 | 0.32988 | 0.13413 | 0.52885 | 0 | 0.32586 | 0.083808 | 0.22431 | 0.16605 | 0.52885 | 0 | 0.45848 | 0.064691 | 0.067898 | 0 | 0.52885 | 0 | 0.66622 | 0.15056 | 0.15321 | 0.10388 | 0.52885 | 0
2016-12-21 16:00:00 | 0.52708 | 0.0023753 | 0.0090309 | 0.43722 | 0.52885 | 0 | 0.47577 | 0.0033647 | 0.1354 | 0.65018 | 0.52885 | 0.84548 | 0.64049 | 0.012804 | 0.27922 | 0.14284 | 0.52885 | 0 | 0.35572 | 0.0048062 | 0.18911 | 0.22319 | 0.52885 | 0 | 0.47568 | 0.01354 | 0.052921 | 0 | 0.52885 | 0 | 0.66889 | 0.020795 | 0.13099 | 0.10388 | 0.52885 | 0
2016-12-21 17:00:00 | 0.59884 | 0 | 0.0090309 | 0.51994 | 0.52885 | 0 | 0.54586 | 0 | 0.15045 | 0.65448 | 0.52885 | 0.84547 | 0.7398 | 0 | 0.20779 | 0.14723 | 0.52885 | 0 | 0.39559 | 0 | 0.17959 | 0.25007 | 0.52885 | 0 | 0.53317 | 0 | 0.060909 | 0.047858 | 0.52885 | 0 | 0.76192 | 0 | 0.11675 | 0.10388 | 0.52885 | 0
2016-12-21 18:00:00 | 0.62252 | 0 | 0.0090309 | 0.56239 | 0.52885 | 0 | 0.56401 | 0 | 0.075223 | 0.68804 | 0.52885 | 0.84546 | 0.75802 | 0 | 0.17143 | 0.16057 | 0.52885 | 0 | 0.38905 | 0 | 0.15176 | 0.26742 | 0.52885 | 0 | 0.54988 | 0 | 0.041937 | 0.047858 | 0.52885 | 0 | 0.76526 | 0 | 0.071761 | 0.15313 | 0.52885 | 0
2016-12-21 19:00:00 | 0.62269 | 0 | 0.018062 | 0.57242 | 0.52885 | 0 | 0.5839 | 0 | 0.037612 | 0.65017 | 0.52885 | 0.84546 | 0.77034 | 0 | 0.11948 | 0.12981 | 0.52885 | 0 | 0.41033 | 0 | 0.15818 | 0.2588 | 0.52885 | 0 | 0.55774 | 0 | 0.034947 | 0.061246 | 0.52885 | 0 | 0.77092 | 0 | 0.031894 | 0.15313 | 0.52885 | 0
2016-12-21 20:00:00 | 0.59593 | 0 | 0.0090308 | 0.52627 | 0.52885 | 0 | 0.55501 | 0 | 0.030089 | 0.60565 | 0.52885 | 0.84677 | 0.75622 | 0 | 0.1013 | 0.12981 | 0.52885 | 0 | 0.41084 | 0 | 0.15509 | 0.20465 | 0.52885 | 0 | 0.55627 | 0 | 0.056914 | 0.011185 | 0.52885 | 0 | 0.77059 | 0 | 0.022212 | 0.15313 | 0.52885 | 0
2016-12-21 21:00:00 | 0.55816 | 0 | 0.0090308 | 0.4577 | 0.52885 | 0 | 0.52376 | 0 | 0.022567 | 0.62825 | 0.52885 | 0.84677 | 0.71568 | 0 | 0.098701 | 0.14723 | 0.52885 | 0 | 0.39072 | 0 | 0.14129 | 0.18562 | 0.52885 | 0 | 0.53071 | 0 | 0.05292 | 0 | 0.52885 | 0 | 0.73958 | 0 | 0.030185 | 0.10388 | 0.52885 | 0
2016-12-21 22:00:00 | 0.51635 | 0 | 0.0090308 | 0.37817 | 0.52885 | 0 | 0.48066 | 0 | 0.015045 | 0.58235 | 0.52885 | 0.84544 | 0.66102 | 0 | 0.076623 | 0.15165 | 0.52885 | 0 | 0.36547 | 0 | 0.12607 | 0.16605 | 0.52885 | 0 | 0.49582 | 0 | 0.047927 | 0 | 0.52885 | 0 | 0.69123 | 0 | 0.027337 | 0.10388 | 0.52885 | 0
2016-12-21 23:00:00 | 0.46745 | 0 | 0.0090308 | 0.31427 | 0.52885 | 0 | 0.43062 | 0 | 0.022567 | 0.48143 | 0.52885 | 0.84543 | 0.58943 | 0 | 0.066883 | 0.15165 | 0.52885 | 0 | 0.32547 | 0 | 0.1137 | 0.16605 | 0.52885 | 0 | 0.45504 | 0 | 0.049924 | 0 | 0.52885 | 0 | 0.62287 | 0 | 0.02392 | 0.10388 | 0.52885 | 0
2016-12-22 00:00:00 | 0.41799 | 0 | 0.0090308 | 0.25603 | 0.52885 | 0 | 0.37869 | 0 | 0.015044 | 0.36617 | 0.52885 | 0.84543 | 0.5068 | 0 | 0.060389 | 0.13847 | 0.52885 | 0 | 0.28599 | 0 | 0.10395 | 0.16605 | 0.52885 | 0 | 0.41032 | 0 | 0.043933 | 0 | 0.52885 | 0 | 0.54518 | 0 | 0.021072 | 0.10388 | 0.52885 | 0
2016-12-22 01:00:00 | 0.38832 | 0 | 0.0090307 | 0.24461 | 0.52885 | 0 | 0.34412 | 0 | 0.022567 | 0.27524 | 0.52885 | 0.84542 | 0.45535 | 0 | 0.053246 | 0.13847 | 0.52885 | 0 | 0.25189 | 0 | 0.10038 | 0.16605 | 0.52885 | 0 | 0.38428 | 0 | 0.044932 | 0 | 0.52885 | 0 | 0.49316 | 0 | 0.019364 | 0.10388 | 0.52885 | 0
2016-12-22 02:00:00 | 0.3766 | 0 | 0.0090307 | 0.2377 | 0.52885 | 0 | 0.33212 | 0 | 0.045133 | 0.26838 | 0.52885 | 0.84409 | 0.43354 | 0 | 0.033766 | 0.14723 | 0.52885 | 0 | 0.23394 | 0 | 0.088724 | 0.1952 | 0.52885 | 0 | 0.37543 | 0 | 0.028956 | 0 | 0.52885 | 0 | 0.46716 | 0 | 0.026768 | 0.10388 | 0.52885 | 0
2016-12-22 03:00:00 | 0.37468 | 0 | 0.0090307 | 0.23179 | 0.52885 | 0 | 0.32628 | 0 | 0.097788 | 0.26838 | 0.52885 | 0.84409 | 0.42392 | 0 | 0.024026 | 0.14723 | 0.52885 | 0 | 0.23087 | 0 | 0.093957 | 0.1952 | 0.52885 | 0 | 0.37445 | 0 | 0.033948 | 0 | 0.52885 | 0 | 0.45482 | 0 | 0.021642 | 0.10388 | 0.52885 | 0
2016-12-22 04:00:00 | 0.37471 | 0 | 0.018061 | 0.22737 | 0.52885 | 0 | 0.3367 | 0 | 0.1354 | 0.24748 | 0.52885 | 0.84276 | 0.42725 | 0 | 0.023376 | 0.13847 | 0.52885 | 0 | 0.23087 | 0 | 0.096573 | 0.16605 | 0.52885 | 0 | 0.37543 | 0 | 0.03295 | 0 | 0.52885 | 0 | 0.45515 | 0 | 0.013099 | 0.10388 | 0.52885 | 0
2016-12-22 05:00:00 | 0.41487 | 0 | 0.054184 | 0.23671 | 0.52885 | 0 | 0.3629 | 0 | 0.16549 | 0.23328 | 0.52885 | 0.84143 | 0.46035 | 0 | 0.01948 | 0.12552 | 0.52885 | 0 | 0.24625 | 0 | 0.10323 | 0.16605 | 0.52885 | 0 | 0.39017 | 0 | 0.028956 | 0 | 0.52885 | 0 | 0.48016 | 0 | 0.0062647 | 0.10388 | 0.52885 | 0
2016-12-22 06:00:00 | 0.52978 | 0 | 0.090306 | 0.31015 | 0.52885 | 0 | 0.45525 | 0 | 0.18805 | 0.2545 | 0.52885 | 0.8401 | 0.55312 | 0 | 0.016233 | 0.15165 | 0.52885 | 0 | 0.2933 | 0 | 0.096335 | 0.16605 | 0.52885 | 0 | 0.44226 | 0 | 0.036943 | 0 | 0.52885 | 0 | 0.54485 | 0 | 0.0051257 | 0.10388 | 0.52885 | 0
2016-12-22 07:00:00 | 0.66419 | 0 | 0.063214 | 0.45713 | 0.52885 | 0 | 0.56685 | 0.001442 | 0.17301 | 0.34745 | 0.52885 | 0.83878 | 0.64922 | 0.0037171 | 0.014935 | 0.16056 | 0.52885 | 0 | 0.33662 | 0.019224 | 0.10918 | 0.1952 | 0.52885 | 0 | 0.52482 | 0 | 0.049923 | 0 | 0.52885 | 0 | 0.61754 | 0.0041589 | 0.0096818 | 0.15313 | 0.52885 | 0
2016-12-22 08:00:00 | 0.75728 | 0.0060699 | 0.090306 | 0.57477 | 0.52885 | 0 | 0.66077 | 0.077385 | 0.19557 | 0.56802 | 0.52885 | 0.83877 | 0.73595 | 0.076408 | 0.012987 | 0.17871 | 0.52885 | 0 | 0.38059 | 0.17151 | 0.10942 | 0.18561 | 0.52885 | 0 | 0.55627 | 0.051149 | 0.049923 | 0 | 0.52885 | 0 | 0.7019 | 0.10397 | 0.0051256 | 0.15313 | 0.52885 | 0
2016-12-22 09:00:00 | 0.78902 | 0.042093 | 0.090306 | 0.5944 | 0.52885 | 0 | 0.69771 | 0.17159 | 0.17301 | 0.63709 | 0.52885 | 0.83744 | 0.79035 | 0.23872 | 0.013636 | 0.17871 | 0.52885 | 0 | 0.40444 | 0.37877 | 0.093718 | 0.21398 | 0.52885 | 0 | 0.55921 | 0.17451 | 0.030952 | 0 | 0.52885 | 0 | 0.73925 | 0.25203 | 0.0085427 | 0.10388 | 0.52885 | 0
2016-12-22 10:00:00 | 0.77955 | 0.08986 | 0.081275 | 0.49195 | 0.52885 | 0 | 0.68934 | 0.26436 | 0.18053 | 0.52845 | 0.52885 | 0.83744 | 0.81152 | 0.40806 | 0.024025 | 0.16056 | 0.52885 | 0 | 0.38816 | 0.49802 | 0.090626 | 0.18561 | 0.52885 | 0 | 0.54889 | 0.33548 | 0.02596 | 0 | 0.52885 | 0 | 0.70423 | 0.28197 | 0.018794 | 0.10388 | 0.52885 | 0
2016-12-22 11:00:00 | 0.77001 | 0.13024 | 0.072244 | 0.44107 | 0.52885 | 0 | 0.70466 | 0.3677 | 0.22566 | 0.53853 | 0.52885 | 0.83611 | 0.80293 | 0.50305 | 0.031168 | 0.15609 | 0.52885 | 0 | 0.38046 | 0.54547 | 0.097285 | 0.18561 | 0.52885 | 0 | 0.54595 | 0.45131 | 0.029954 | 0 | 0.52885 | 0 | 0.70657 | 0.36348 | 0.033032 | 0.10388 | 0.52885 | 0
2016-12-22 12:00:00 | 0.71291 | 0.15333 | 0.054183 | 0.37656 | 0.52885 | 0 | 0.64972 | 0.34366 | 0.26327 | 0.49741 | 0.52885 | 0.83875 | 0.79382 | 0.5142 | 0.046102 | 0.15165 | 0.52885 | 0 | 0.35918 | 0.48149 | 0.090625 | 0.1759 | 0.52885 | 0 | 0.53857 | 0.47688 | 0.026958 | 0 | 0.52885 | 0 | 0.6899 | 0.33603 | 0.056951 | 0.15313 | 0.52885 | 0
2016-12-22 13:00:00 | 0.71133 | 0.14502 | 0.036122 | 0.37178 | 0.52885 | 0 | 0.60079 | 0.24513 | 0.20309 | 0.50266 | 0.52885 | 0.83081 | 0.76315 | 0.44316 | 0.090257 | 0.14284 | 0.52885 | 0 | 0.377 | 0.46107 | 0.078494 | 0.16605 | 0.52885 | 0 | 0.52138 | 0.42423 | 0.02596 | 0 | 0.52885 | 0 | 0.67956 | 0.27864 | 0.067202 | 0.15313 | 0.52885 | 0
2016-12-22 14:00:00 | 0.73055 | 0.10002 | 0.045152 | 0.39907 | 0.52885 | 0 | 0.65335 | 0.15621 | 0.26327 | 0.58234 | 0.52885 | 0.78731 | 0.77072 | 0.32256 | 0.1422 | 0.13847 | 0.52885 | 0 | 0.37931 | 0.31509 | 0.10299 | 0.16605 | 0.52885 | 0 | 0.50565 | 0.29034 | 0.022964 | 0 | 0.52885 | 0 | 0.70023 | 0.23455 | 0.062076 | 0.10388 | 0.52885 | 0
2016-12-22 15:00:00 | 0.73553 | 0.046447 | 0.036122 | 0.46382 | 0.52885 | 0 | 0.67056 | 0.064406 | 0.30088 | 0.59641 | 0.52885 | 0.80179 | 0.77213 | 0.14125 | 0.14675 | 0.15609 | 0.52885 | 0 | 0.38969 | 0.11985 | 0.11655 | 0.16605 | 0.52885 | 0 | 0.50565 | 0.14743 | 0.018971 | 0 | 0.52885 | 0 | 0.72858 | 0.173 | 0.048978 | 0.10388 | 0.52885 | 0
2016-12-22 16:00:00 | 0.76454 | 0.0048822 | 0.045152 | 0.56472 | 0.52885 | 0 | 0.70702 | 0.0028838 | 0.27831 | 0.70021 | 0.52885 | 0.8374 | 0.80549 | 0.01239 | 0.14415 | 0.16506 | 0.52885 | 0 | 0.41738 | 0.0054066 | 0.12297 | 0.18561 | 0.52885 | 0 | 0.51892 | 0.027078 | 0.022964 | 0 | 0.52885 | 0 | 0.75225 | 0.015803 | 0.056381 | 0.15313 | 0.52885 | 0
2016-12-22 17:00:00 | 0.80351 | 0 | 0.045152 | 0.62755 | 0.52885 | 0 | 0.75549 | 0 | 0.25575 | 0.73554 | 0.52885 | 0.8374 | 0.89376 | 0 | 0.1935 | 0.202 | 0.52885 | 0 | 0.46315 | 0 | 0.16484 | 0.26741 | 0.52885 | 0 | 0.57838 | 0 | 0.028955 | 0.047856 | 0.52885 | 0 | 0.85362 | 0 | 0.06948 | 0.15313 | 0.52885 | 0
2016-12-22 18:00:00 | 0.77752 | 0 | 0.045152 | 0.58425 | 0.52885 | 0 | 0.73212 | 0 | 0.30088 | 0.72396 | 0.52885 | 0.83607 | 0.89248 | 0 | 0.20064 | 0.20674 | 0.52885 | 0 | 0.47584 | 0 | 0.20646 | 0.26741 | 0.52885 | 0 | 0.59558 | 0 | 0.017972 | 0.047856 | 0.52885 | 0 | 0.86362 | 0 | 0.0803 | 0.15313 | 0.52885 | 0
2016-12-22 19:00:00 | 0.737 | 0 | 0.036122 | 0.52049 | 0.52885 | 0 | 0.70845 | 0 | 0.33096 | 0.70822 | 0.52885 | 0.83739 | 0.89274 | 0 | 0.21493 | 0.18331 | 0.52885 | 0 | 0.47763 | 0 | 0.2733 | 0.24122 | 0.52885 | 0 | 0.60049 | 0 | 0.020967 | 0.061243 | 0.52885 | 0 | 0.88263 | 0 | 0.095676 | 0.15313 | 0.52885 | 0
2016-12-22 20:00:00 | 0.68239 | 0 | 0.045152 | 0.45657 | 0.52885 | 0 | 0.6453 | 0 | 0.24822 | 0.60564 | 0.52885 | 0.83738 | 0.84745 | 0 | 0.21882 | 0.15609 | 0.52885 | 0 | 0.46635 | 0 | 0.26997 | 0.18561 | 0.52885 | 0 | 0.58722 | 0 | 0.039938 | 0.011184 | 0.52885 | 0 | 0.86629 | 0 | 0.088842 | 0.10388 | 0.52885 | 0
2016-12-22 21:00:00 | 0.63515 | 0 | 0.072243 | 0.41042 | 0.52885 | 0 | 0.60126 | 0 | 0.23318 | 0.5964 | 0.52885 | 0.83737 | 0.78034 | 0 | 0.1857 | 0.13847 | 0.52885 | 0 | 0.43302 | 0 | 0.25736 | 0.18561 | 0.52885 | 0 | 0.55332 | 0 | 0.043931 | 0 | 0.52885 | 0 | 0.81227 | 0 | 0.063214 | 0.10388 | 0.52885 | 0
2016-12-22 22:00:00 | 0.5611 | 0 | 0.081273 | 0.35275 | 0.52885 | 0 | 0.53544 | 0 | 0.21813 | 0.52844 | 0.52885 | 0.83737 | 0.70952 | 0 | 0.19869 | 0.14723 | 0.52885 | 0 | 0.39021 | 0 | 0.25688 | 0.17589 | 0.52885 | 0 | 0.51155 | 0 | 0.064898 | 0 | 0.52885 | 0 | 0.74425 | 0 | 0.044421 | 0.10388 | 0.52885 | 0
2016-12-22 23:00:00 | 0.49323 | 0 | 0.099333 | 0.29124 | 0.52885 | 0 | 0.48666 | 0 | 0.20309 | 0.51307 | 0.52885 | 0.83868 | 0.62048 | 0 | 0.20648 | 0.15609 | 0.52885 | 0 | 0.33893 | 0 | 0.25522 | 0.16604 | 0.52885 | 0 | 0.46388 | 0 | 0.084867 | 0 | 0.52885 | 0 | 0.65388 | 0 | 0.058089 | 0.10388 | 0.52885 | 0
2016-12-23 00:00:00 | 0.44241 | 0 | 0.099333 | 0.24807 | 0.52885 | 0 | 0.41989 | 0 | 0.18052 | 0.30217 | 0.52885 | 0.84132 | 0.539 | 0 | 0.18116 | 0.15164 | 0.52885 | 0 | 0.28548 | 0 | 0.23524 | 0.16604 | 0.52885 | 0 | 0.41867 | 0 | 0.11182 | 0 | 0.52885 | 0 | 0.57786 | 0 | 0.11561 | 0.10388 | 0.52885 | 0
2016-12-23 01:00:00 | 0.41224 | 0 | 0.10836 | 0.23326 | 0.52885 | 0 | 0.38769 | 0 | 0.18052 | 0.2261 | 0.52885 | 0.84264 | 0.48435 | 0 | 0.18895 | 0.14723 | 0.52885 | 0 | 0.26112 | 0 | 0.27234 | 0.16604 | 0.52885 | 0 | 0.39115 | 0 | 0.1258 | 0 | 0.52885 | 0 | 0.52251 | 0 | 0.16401 | 0.10388 | 0.52885 | 0
2016-12-23 02:00:00 | 0.39698 | 0 | 0.10836 | 0.2254 | 0.52885 | 0 | 0.37522 | 0 | 0.18804 | 0.21886 | 0.52885 | 0.84395 | 0.45509 | 0 | 0.17791 | 0.13412 | 0.52885 | 0 | 0.24125 | 0 | 0.26616 | 0.16604 | 0.52885 | 0 | 0.37789 | 0 | 0.097846 | 0 | 0.52885 | 0 | 0.49016 | 0 | 0.15889 | 0.10388 | 0.52885 | 0
2016-12-23 03:00:00 | 0.39334 | 0 | 0.12642 | 0.22394 | 0.52885 | 0 | 0.35343 | 0 | 0.21061 | 0.21886 | 0.52885 | 0.84263 | 0.44226 | 0 | 0.1909 | 0.1298 | 0.52885 | 0 | 0.23625 | 0 | 0.27234 | 0.20464 | 0.52885 | 0 | 0.37396 | 0 | 0.072885 | 0 | 0.52885 | 0 | 0.47649 | 0 | 0.16287 | 0.10388 | 0.52885 | 0
2016-12-23 04:00:00 | 0.39839 | 0 | 0.15351 | 0.22296 | 0.52885 | 0 | 0.36843 | 0 | 0.21061 | 0.21886 | 0.52885 | 0.84262 | 0.44419 | 0 | 0.24674 | 0.13412 | 0.52885 | 0 | 0.24035 | 0 | 0.27258 | 0.16604 | 0.52885 | 0 | 0.37543 | 0 | 0.047924 | 0 | 0.52885 | 0 | 0.47883 | 0 | 0.17768 | 0.10388 | 0.52885 | 0
2016-12-23 05:00:00 | 0.43641 | 0 | 0.12642 | 0.23966 | 0.52885 | 0 | 0.38911 | 0 | 0.19557 | 0.2404 | 0.52885 | 0.84394 | 0.47626 | 0 | 0.22336 | 0.13846 | 0.52885 | 0 | 0.26035 | 0 | 0.23119 | 0.16604 | 0.52885 | 0 | 0.39017 | 0 | 0.039937 | 0 | 0.52885 | 0 | 0.50217 | 0 | 0.19704 | 0.10387 | 0.52885 | 0
2016-12-23 06:00:00 | 0.53108 | 0 | 0.11739 | 0.31219 | 0.52885 | 0 | 0.46393 | 0 | 0.19556 | 0.28879 | 0.52885 | 0.84393 | 0.55851 | 0 | 0.19869 | 0.12551 | 0.52885 | 0 | 0.30073 | 0 | 0.23619 | 0.16604 | 0.52885 | 0 | 0.43735 | 0 | 0.032948 | 0 | 0.52885 | 0 | 0.56152 | 0 | 0.20103 | 0.10387 | 0.52885 | 0
2016-12-23 07:00:00 | 0.65633 | 0 | 0.13545 | 0.45767 | 0.52885 | 0 | 0.54901 | 0 | 0.20309 | 0.38448 | 0.52885 | 0.84392 | 0.65358 | 0.00041299 | 0.20648 | 0.15609 | 0.52885 | 0 | 0.33624 | 0.018622 | 0.21573 | 0.16604 | 0.52885 | 0 | 0.50762 | 0 | 0.032948 | 0 | 0.52885 | 0 | 0.63221 | 0.014971 | 0.18679 | 0.10387 | 0.52885 | 0
2016-12-23 08:00:00 | 0.73234 | 0.0054098 | 0.12642 | 0.55297 | 0.52885 | 0 | 0.63425 | 0.051907 | 0.18804 | 0.51307 | 0.52885 | 0.84392 | 0.73659 | 0.03593 | 0.22401 | 0.15609 | 0.52885 | 0 | 0.37572 | 0.17421 | 0.21264 | 0.21397 | 0.52885 | 0 | 0.55086 | 0.015043 | 0.038938 | 0 | 0.52885 | 0 | 0.72457 | 0.17965 | 0.17085 | 0.15312 | 0.52885 | 0
2016-12-23 09:00:00 | 0.76275 | 0.048424 | 0.10836 | 0.57474 | 0.52885 | 0 | 0.67845 | 0.124 | 0.15796 | 0.56316 | 0.52885 | 0.84259 | 0.79638 | 0.15033 | 0.25258 | 0.16957 | 0.52885 | 0 | 0.41431 | 0.38505 | 0.22025 | 0.18561 | 0.52885 | 0 | 0.56904 | 0.081232 | 0.034944 | 0 | 0.52885 | 0 | 0.75425 | 0.35431 | 0.12073 | 0.10387 | 0.52885 | 0
2016-12-23 10:00:00 | 0.75612 | 0.10041 | 0.099331 | 0.47331 | 0.52885 | 0 | 0.6614 | 0.18023 | 0.13539 | 0.49739 | 0.52885 | 0.83862 | 0.78073 | 0.16478 | 0.29154 | 0.14283 | 0.52885 | 0 | 0.40738 | 0.50489 | 0.23856 | 0.18561 | 0.52885 | 0 | 0.55872 | 0.17149 | 0.022963 | 0 | 0.52885 | 0 | 0.71757 | 0.43665 | 0.1008 | 0.10387 | 0.52885 | 0
2016-12-23 11:00:00 | 0.737 | 0.14527 | 0.10836 | 0.42403 | 0.52885 | 0 | 0.65888 | 0.20907 | 0.15795 | 0.4596 | 0.52885 | 0.83069 | 0.77855 | 0.25233 | 0.27725 | 0.14283 | 0.52885 | 0 | 0.38828 | 0.54154 | 0.21763 | 0.18561 | 0.52885 | 0 | 0.5484 | 0.22414 | 0.013978 | 0 | 0.52885 | 0 | 0.67789 | 0.44995 | 0.087131 | 0.10387 | 0.52885 | 0
2016-12-23 12:00:00 | 0.6832 | 0.16361 | 0.099331 | 0.38188 | 0.52885 | 0 | 0.61989 | 0.19657 | 0.18052 | 0.45405 | 0.52885 | 0.832 | 0.77893 | 0.30891 | 0.26102 | 0.15608 | 0.52885 | 0 | 0.38713 | 0.53613 | 0.21573 | 0.17589 | 0.52885 | 0 | 0.53661 | 0.20308 | 0.012979 | 0 | 0.52885 | 0 | 0.67656 | 0.46326 | 0.085992 | 0.10387 | 0.52885 | 0
2016-12-23 13:00:00 | 0.6725 | 0.13894 | 0.12642 | 0.36381 | 0.52885 | 0 | 0.57853 | 0.16245 | 0.173 | 0.50265 | 0.52885 | 0.83332 | 0.77329 | 0.31965 | 0.23699 | 0.14283 | 0.52885 | 0 | 0.3829 | 0.47485 | 0.21121 | 0.16604 | 0.52885 | 0 | 0.52383 | 0.15494 | 0.012979 | 0 | 0.52885 | 0 | 0.67389 | 0.43332 | 0.10478 | 0.10387 | 0.52885 | 0
2016-12-23 14:00:00 | 0.70119 | 0.090381 | 0.13545 | 0.38188 | 0.52885 | 0 | 0.61752 | 0.10814 | 0.15795 | 0.52843 | 0.52885 | 0.83463 | 0.76674 | 0.18625 | 0.2253 | 0.13412 | 0.52885 | 0 | 0.38393 | 0.32288 | 0.20003 | 0.16604 | 0.52885 | 0 | 0.51548 | 0.079726 | 0.017971 | 0 | 0.52885 | 0 | 0.69857 | 0.36013 | 0.11447 | 0.10387 | 0.52885 | 0
2016-12-23 15:00:00 | 0.70922 | 0.034569 | 0.13545 | 0.46827 | 0.52885 | 0 | 0.64088 | 0.040852 | 0.14291 | 0.59173 | 0.52885 | 0.8452 | 0.77726 | 0.062773 | 0.20777 | 0.13846 | 0.52885 | 0 | 0.38521 | 0.11864 | 0.19242 | 0.16604 | 0.52885 | 0 | 0.52088 | 0.034598 | 0.017971 | 0 | 0.52885 | 0 | 0.72024 | 0.20626 | 0.13838 | 0.10387 | 0.52885 | 0
2016-12-23 16:00:00 | 0.72911 | 0.0029027 | 0.13545 | 0.54828 | 0.52885 | 0 | 0.67088 | 0.0024031 | 0.13539 | 0.63265 | 0.52885 | 0.84652 | 0.81704 | 0.0041298 | 0.19089 | 0.1787 | 0.52885 | 0 | 0.41405 | 0.006007 | 0.19503 | 0.16604 | 0.52885 | 0 | 0.53661 | 0.0045128 | 0.014976 | 0 | 0.52885 | 0 | 0.75525 | 0.024119 | 0.16572 | 0.15312 | 0.52885 | 0
2016-12-23 17:00:00 | 0.76135 | 0 | 0.11739 | 0.616 | 0.52885 | 0 | 0.70055 | 0 | 0.12787 | 0.65014 | 0.52885 | 0.84651 | 0.90056 | 0 | 0.2253 | 0.21151 | 0.52885 | 0 | 0.45033 | 0 | 0.21477 | 0.2674 | 0.52885 | 0 | 0.58624 | 0 | 0.013978 | 0.061241 | 0.52885 | 0 | 0.86095 | 0 | 0.1697 | 0.15312 | 0.52885 | 0
2016-12-23 18:00:00 | 0.74833 | 0 | 0.12642 | 0.59197 | 0.52885 | 0 | 0.6854 | 0 | 0.12034 | 0.64145 | 0.52885 | 0.8465 | 0.89441 | 0 | 0.25387 | 0.20673 | 0.52885 | 0 | 0.46686 | 0 | 0.2093 | 0.2674 | 0.52885 | 0 | 0.5941 | 0 | 0.011981 | 0.061241 | 0.52885 | 0 | 0.86329 | 0 | 0.12244 | 0.15312 | 0.52885 | 0
2016-12-23 19:00:00 | 0.70887 | 0 | 0.090299 | 0.50842 | 0.52885 | 0 | 0.65872 | 0 | 0.11282 | 0.63265 | 0.52885 | 0.8465 | 0.8921 | 0 | 0.25192 | 0.2163 | 0.52885 | 0 | 0.46545 | 0 | 0.20669 | 0.25006 | 0.52885 | 0 | 0.59509 | 0 | 0.011981 | 0.047854 | 0.52885 | 0 | 0.87462 | 0 | 0.092824 | 0.10387 | 0.52885 | 0
2016-12-23 20:00:00 | 0.65602 | 0 | 0.099329 | 0.4571 | 0.52885 | 0 | 0.59637 | 0 | 0.12787 | 0.59639 | 0.52885 | 0.84649 | 0.84604 | 0 | 0.26815 | 0.16505 | 0.52885 | 0 | 0.45456 | 0 | 0.21715 | 0.1856 | 0.52885 | 0 | 0.58575 | 0 | 0.0089855 | 0 | 0.52885 | 0 | 0.86529 | 0 | 0.090546 | 0.10387 | 0.52885 | 0
2016-12-23 21:00:00 | 0.60344 | 0 | 0.099329 | 0.39205 | 0.52885 | 0 | 0.55454 | 0 | 0.12034 | 0.58232 | 0.52885 | 0.84516 | 0.7788 | 0 | 0.28698 | 0.16055 | 0.52885 | 0 | 0.42302 | 0 | 0.21882 | 0.16604 | 0.52885 | 0 | 0.55381 | 0 | 0.0059903 | 0 | 0.52885 | 0 | 0.81427 | 0 | 0.089976 | 0.10387 | 0.52885 | 0
2016-12-23 22:00:00 | 0.53788 | 0 | 0.10836 | 0.35273 | 0.52885 | 0 | 0.50766 | 0 | 0.12034 | 0.52333 | 0.52885 | 0.84516 | 0.70349 | 0 | 0.28439 | 0.13846 | 0.52885 | 0 | 0.38444 | 0 | 0.22714 | 0.16604 | 0.52885 | 0 | 0.5145 | 0 | 0.0049919 | 0 | 0.52885 | 0 | 0.74391 | 0 | 0.088837 | 0.10387 | 0.52885 | 0
2016-12-23 23:00:00 | 0.47429 | 0 | 0.11739 | 0.31013 | 0.52885 | 0 | 0.45083 | 0 | 0.12786 | 0.47057 | 0.52885 | 0.84648 | 0.62215 | 0 | 0.28374 | 0.13412 | 0.52885 | 0 | 0.34047 | 0 | 0.21382 | 0.16604 | 0.52885 | 0 | 0.4683 | 0 | 0.0079871 | 0 | 0.52885 | 0 | 0.66022 | 0 | 0.084851 | 0.10387 | 0.52885 | 0
2016-12-24 00:00:00 | 0.42266 | 0 | 0.10836 | 0.25701 | 0.52885 | 0 | 0.40726 | 0 | 0.12786 | 0.32831 | 0.52885 | 0.84515 | 0.5358 | 0 | 0.28763 | 0.14722 | 0.52885 | 0 | 0.28676 | 0 | 0.20026 | 0.16604 | 0.52885 | 0 | 0.42359 | 0 | 0.013977 | 0 | 0.52885 | 0 | 0.57319 | 0 | 0.082573 | 0.10387 | 0.52885 | 0
2016-12-24 01:00:00 | 0.38323 | 0 | 0.099328 | 0.24064 | 0.52885 | 0 | 0.36953 | 0 | 0.15043 | 0.26836 | 0.52885 | 0.84514 | 0.4846 | 0 | 0.30711 | 0.14722 | 0.52885 | 0 | 0.25317 | 0 | 0.2055 | 0.16604 | 0.52885 | 0 | 0.3941 | 0 | 0.014976 | 0 | 0.52885 | 0 | 0.51517 | 0 | 0.08485 | 0.10387 | 0.52885 | 0
2016-12-24 02:00:00 | 0.36243 | 0 | 0.090298 | 0.23374 | 0.52885 | 0 | 0.34412 | 0 | 0.15795 | 0.25448 | 0.52885 | 0.84514 | 0.45124 | 0 | 0.32009 | 0.13846 | 0.52885 | 0 | 0.23971 | 0 | 0.22 | 0.19518 | 0.52885 | 0 | 0.37887 | 0 | 0.010982 | 0 | 0.52885 | 0 | 0.47783 | 0 | 0.091684 | 0.10387 | 0.52885 | 0
2016-12-24 03:00:00 | 0.35742 | 0 | 0.072238 | 0.2303 | 0.52885 | 0 | 0.33954 | 0 | 0.18803 | 0.26145 | 0.52885 | 0.85307 | 0.4361 | 0 | 0.35256 | 0.1298 | 0.52885 | 0 | 0.23433 | 0 | 0.23071 | 0.16604 | 0.52885 | 0 | 0.37396 | 0 | 0.013977 | 0 | 0.52885 | 0 | 0.46415 | 0 | 0.092822 | 0.10387 | 0.52885 | 0
2016-12-24 04:00:00 | 0.36226 | 0 | 0.072238 | 0.22981 | 0.52885 | 0 | 0.33575 | 0 | 0.2106 | 0.26145 | 0.52885 | 0.84645 | 0.43469 | 0 | 0.35905 | 0.14283 | 0.52885 | 0 | 0.23407 | 0 | 0.24022 | 0.16604 | 0.52885 | 0 | 0.37543 | 0 | 0.016972 | 0 | 0.52885 | 0 | 0.46549 | 0 | 0.07403 | 0.10387 | 0.52885 | 0
2016-12-24 05:00:00 | 0.38071 | 0 | 0.063208 | 0.23472 | 0.52885 | 0 | 0.34617 | 0 | 0.2482 | 0.26144 | 0.52885 | 0.84512 | 0.45804 | 0 | 0.35191 | 0.13846 | 0.52885 | 0 | 0.24587 | 0 | 0.22904 | 0.16604 | 0.52885 | 0 | 0.38919 | 0 | 0.017971 | 0 | 0.52885 | 0 | 0.4875 | 0 | 0.054668 | 0.10387 | 0.52885 | 0
2016-12-24 06:00:00 | 0.43844 | 0 | 0.036119 | 0.27202 | 0.52885 | 0 | 0.39795 | 0 | 0.27829 | 0.29549 | 0.52885 | 0.84511 | 0.51732 | 0 | 0.33178 | 0.14283 | 0.52885 | 0 | 0.27958 | 0 | 0.21406 | 0.16604 | 0.52885 | 0 | 0.42801 | 0 | 0.015974 | 0 | 0.52885 | 0 | 0.54251 | 0 | 0.050682 | 0.10387 | 0.52885 | 0
2016-12-24 07:00:00 | 0.51172 | 0 | 0.036119 | 0.38454 | 0.52885 | 0 | 0.44941 | 0 | 0.26325 | 0.39049 | 0.52885 | 0.84511 | 0.58725 | 0 | 0.31165 | 0.14282 | 0.52885 | 0 | 0.30906 | 0.016819 | 0.18765 | 0.16604 | 0.52885 | 0 | 0.48698 | 0 | 0.015974 | 0 | 0.52885 | 0 | 0.60854 | 0.012475 | 0.057515 | 0.10387 | 0.52885 | 0
2016-12-24 08:00:00 | 0.55514 | 0.0085759 | 0.036119 | 0.50327 | 0.52885 | 0 | 0.50229 | 0.044695 | 0.24068 | 0.49738 | 0.52885 | 0.8451 | 0.64922 | 0.0070204 | 0.29412 | 0.15164 | 0.52885 | 0 | 0.34547 | 0.16609 | 0.16316 | 0.21396 | 0.52885 | 0 | 0.52924 | 0.0090252 | 0.015974 | 0 | 0.52885 | 0 | 0.69623 | 0.16301 | 0.045556 | 0.10387 | 0.52885 | 0
2016-12-24 09:00:00 | 0.58818 | 0.046046 | 0.027089 | 0.52218 | 0.52885 | 0 | 0.54002 | 0.11054 | 0.24068 | 0.58703 | 0.52885 | 0.81473 | 0.694 | 0.030972 | 0.31489 | 0.16957 | 0.52885 | 0 | 0.38713 | 0.37752 | 0.16316 | 0.19518 | 0.52885 | 0 | 0.54889 | 0.048134 | 0.014975 | 0 | 0.52885 | 0 | 0.73991 | 0.33932 | 0.030181 | 0.10387 | 0.52885 | 0
2016-12-24 10:00:00 | 0.588 | 0.069926 | 0.018059 | 0.44379 | 0.52885 | 0 | 0.49629 | 0.17109 | 0.22564 | 0.4814 | 0.52885 | 0.82528 | 0.71696 | 0.056163 | 0.33567 | 0.14722 | 0.52885 | 0 | 0.37726 | 0.50216 | 0.16506 | 0.1856 | 0.52885 | 0 | 0.53808 | 0.087243 | 0.012979 | 0 | 0.52885 | 0 | 0.71657 | 0.42415 | 0.022778 | 0.10387 | 0.52885 | 0
2016-12-24 11:00:00 | 0.57566 | 0.088002 | 0.027089 | 0.39043 | 0.52885 | 0 | 0.48571 | 0.21098 | 0.19555 | 0.43718 | 0.52885 | 0.84376 | 0.70567 | 0.089612 | 0.3545 | 0.14282 | 0.52885 | 0 | 0.36765 | 0.5406 | 0.19051 | 0.1856 | 0.52885 | 0 | 0.52138 | 0.12033 | 0.015974 | 0 | 0.52885 | 0 | 0.68323 | 0.43995 | 0.019361 | 0.10387 | 0.52885 | 0
2016-12-24 12:00:00 | 0.5463 | 0.095126 | 0.036118 | 0.34957 | 0.52885 | 0 | 0.4674 | 0.19752 | 0.21812 | 0.4024 | 0.52885 | 0.84375 | 0.69156 | 0.097458 | 0.36489 | 0.13846 | 0.52885 | 0 | 0.35777 | 0.52949 | 0.2005 | 0.15605 | 0.52885 | 0 | 0.51548 | 0.13989 | 0.024959 | 0 | 0.52885 | 0 | 0.66489 | 0.43329 | 0.027903 | 0.10387 | 0.52885 | 0
2016-12-24 13:00:00 | 0.5187 | 0.089584 | 0.063207 | 0.3391 | 0.52885 | 0 | 0.43031 | 0.16436 | 0.21812 | 0.4024 | 0.52885 | 0.84375 | 0.67501 | 0.099523 | 0.35904 | 0.14722 | 0.52885 | 0 | 0.35124 | 0.46431 | 0.21167 | 0.16603 | 0.52885 | 0 | 0.49435 | 0.1098 | 0.034942 | 0 | 0.52885 | 0 | 0.65689 | 0.40585 | 0.049542 | 0.10387 | 0.52885 | 0
2016-12-24 14:00:00 | 0.52122 | 0.072828 | 0.054177 | 0.36962 | 0.52885 | 0 | 0.44025 | 0.11053 | 0.2482 | 0.4083 | 0.52885 | 0.84507 | 0.68399 | 0.1148 | 0.33697 | 0.15163 | 0.52885 | 0 | 0.34188 | 0.31114 | 0.18908 | 0.16603 | 0.52885 | 0 | 0.49091 | 0.076713 | 0.031947 | 0 | 0.52885 | 0 | 0.67456 | 0.31353 | 0.076876 | 0.10387 | 0.52885 | 0
2016-12-24 15:00:00 | 0.51992 | 0.034435 | 0.072236 | 0.40877 | 0.52885 | 0 | 0.46267 | 0.043252 | 0.21811 | 0.46509 | 0.52885 | 0.84506 | 0.68655 | 0.046251 | 0.28957 | 0.14282 | 0.52885 | 0 | 0.34483 | 0.11022 | 0.19693 | 0.16603 | 0.52885 | 0 | 0.49926 | 0.034596 | 0.033944 | 0 | 0.52885 | 0 | 0.69256 | 0.14221 | 0.078584 | 0.10387 | 0.52885 | 0
2016-12-24 16:00:00 | 0.54612 | 0.0030345 | 0.072236 | 0.52967 | 0.52885 | 0 | 0.50292 | 0.0024029 | 0.18051 | 0.63264 | 0.52885 | 0.85034 | 0.7135 | 0.0033036 | 0.25256 | 0.14722 | 0.52885 | 0 | 0.37162 | 0.0054059 | 0.18694 | 0.16603 | 0.52885 | 0 | 0.51646 | 0.0030083 | 0.030949 | 0 | 0.52885 | 0 | 0.75125 | 0.017465 | 0.066056 | 0.10387 | 0.52885 | 0
2016-12-24 17:00:00 | 0.60572 | 0 | 0.054177 | 0.5688 | 0.52885 | 0 | 0.55643 | 0 | 0.18803 | 0.6714 | 0.52885 | 0.85034 | 0.80216 | 0 | 0.21945 | 0.18792 | 0.52885 | 0 | 0.39277 | 0 | 0.17386 | 0.2674 | 0.52885 | 0 | 0.57346 | 0 | 0.028952 | 0.061238 | 0.52885 | 0 | 0.86162 | 0 | 0.048403 | 0.10387 | 0.52885 | 0
2016-12-24 18:00:00 | 0.60666 | 0 | 0.072236 | 0.55469 | 0.52885 | 0 | 0.56811 | 0 | 0.18803 | 0.67559 | 0.52885 | 0.84504 | 0.79536 | 0 | 0.19802 | 0.2163 | 0.52885 | 0 | 0.39597 | 0 | 0.14318 | 0.2843 | 0.52885 | 0 | 0.58968 | 0 | 0.019967 | 0.061238 | 0.52885 | 0 | 0.87529 | 0 | 0.042139 | 0.15312 | 0.52885 | 0
2016-12-24 19:00:00 | 0.58327 | 0 | 0.072235 | 0.48623 | 0.52885 | 0 | 0.55817 | 0 | 0.22563 | 0.6714 | 0.52885 | 0.84371 | 0.76431 | 0 | 0.17465 | 0.21149 | 0.52885 | 0 | 0.42341 | 0 | 0.13295 | 0.2843 | 0.52885 | 0 | 0.58575 | 0 | 0.022962 | 0.047852 | 0.52885 | 0 | 0.85762 | 0 | 0.033597 | 0.15311 | 0.52885 | 0
2016-12-24 20:00:00 | 0.52687 | 0 | 0.036118 | 0.4066 | 0.52885 | 0 | 0.4955 | 0 | 0.19555 | 0.63704 | 0.52885 | 0.84371 | 0.69374 | 0 | 0.17984 | 0.15163 | 0.52885 | 0 | 0.39482 | 0 | 0.1144 | 0.22316 | 0.52885 | 0 | 0.54201 | 0 | 0.033943 | 0 | 0.52885 | 0 | 0.77993 | 0 | 0.024486 | 0.10387 | 0.52885 | 0
2016-12-24 21:00:00 | 0.48671 | 0 | 0.018059 | 0.36696 | 0.52885 | 0 | 0.45525 | 0 | 0.17298 | 0.601 | 0.52885 | 0.8437 | 0.63536 | 0 | 0.19413 | 0.15163 | 0.52885 | 0 | 0.34239 | 0 | 0.11035 | 0.16603 | 0.52885 | 0 | 0.49238 | 0 | 0.039933 | 0 | 0.52885 | 0 | 0.67823 | 0 | 0.021639 | 0.10387 | 0.52885 | 0
2016-12-24 22:00:00 | 0.45058 | 0 | 0.0090294 | 0.33701 | 0.52885 | 0 | 0.42526 | 0 | 0.19555 | 0.56314 | 0.52885 | 0.8437 | 0.60688 | 0 | 0.19348 | 0.14721 | 0.52885 | 0 | 0.32047 | 0 | 0.11012 | 0.16603 | 0.52885 | 0 | 0.46683 | 0 | 0.048918 | 0 | 0.52885 | 0 | 0.63121 | 0 | 0.021069 | 0.10387 | 0.52885 | 0
2016-12-24 23:00:00 | 0.41021 | 0 | 0.018059 | 0.2902 | 0.52885 | 0 | 0.39053 | 0 | 0.15042 | 0.48675 | 0.52885 | 0.84369 | 0.58173 | 0 | 0.22659 | 0.15163 | 0.52885 | 0 | 0.30265 | 0 | 0.11725 | 0.16603 | 0.52885 | 0 | 0.45258 | 0 | 0.0599 | 0 | 0.52885 | 0 | 0.60253 | 0 | 0.017653 | 0.10387 | 0.52885 | 0
2016-12-25 00:00:00 | 0.36847 | 0 | 0.018059 | 0.24359 | 0.52885 | 0 | 0.36259 | 0 | 0.10529 | 0.30876 | 0.52885 | 0.84368 | 0.54106 | 0 | 0.23762 | 0.13845 | 0.52885 | 0 | 0.28086 | 0 | 0.1113 | 0.16603 | 0.52885 | 0 | 0.42555 | 0 | 0.080864 | 0 | 0.52885 | 0 | 0.57419 | 0 | 0.021069 | 0.10387 | 0.52885 | 0
2016-12-25 01:00:00 | 0.339 | 0 | 0.0090293 | 0.23668 | 0.52885 | 0 | 0.33575 | 0 | 0.082731 | 0.25447 | 0.52885 | 0.84368 | 0.49987 | 0 | 0.19737 | 0.13411 | 0.52885 | 0 | 0.25804 | 0 | 0.090375 | 0.16603 | 0.52885 | 0 | 0.4113 | 0 | 0.10083 | 0 | 0.52885 | 0 | 0.54485 | 0 | 0.015944 | 0.10387 | 0.52885 | 0
2016-12-25 02:00:00 | 0.31371 | 0 | 0.018059 | 0.2205 | 0.52885 | 0 | 0.31239 | 0 | 0.07521 | 0.25447 | 0.52885 | 0.84499 | 0.45355 | 0 | 0.1675 | 0.14282 | 0.52885 | 0 | 0.2301 | 0 | 0.083002 | 0.16603 | 0.52885 | 0 | 0.3941 | 0 | 0.13378 | 0 | 0.52885 | 0 | 0.50183 | 0 | 0.018222 | 0.10387 | 0.52885 | 0
2016-12-25 03:00:00 | 0.30049 | 0 | 0.027088 | 0.21465 | 0.52885 | 0 | 0.30071 | 0 | 0.060168 | 0.25447 | 0.52885 | 0.84631 | 0.42186 | 0 | 0.15257 | 0.14282 | 0.52885 | 0 | 0.21356 | 0 | 0.075392 | 0.16603 | 0.52885 | 0 | 0.36708 | 0 | 0.13677 | 0 | 0.52885 | 0 | 0.46716 | 0 | 0.029041 | 0.10387 | 0.52885 | 0
2016-12-25 04:00:00 | 0.29832 | 0 | 0.027088 | 0.20882 | 0.52885 | 0 | 0.29645 | 0 | 0.060168 | 0.25447 | 0.52885 | 0.84498 | 0.41083 | 0 | 0.12271 | 0.13845 | 0.52885 | 0 | 0.20254 | 0 | 0.067067 | 0.16603 | 0.52885 | 0 | 0.36069 | 0 | 0.13477 | 0 | 0.52885 | 0 | 0.44815 | 0 | 0.037013 | 0.10387 | 0.52885 | 0
2016-12-25 05:00:00 | 0.30954 | 0 | 0.027088 | 0.21708 | 0.52885 | 0 | 0.30213 | 0 | 0.090251 | 0.25447 | 0.52885 | 0.84498 | 0.41198 | 0 | 0.078558 | 0.1255 | 0.52885 | 0 | 0.20561 | 0 | 0.072775 | 0.20463 | 0.52885 | 0 | 0.36167 | 0 | 0.14575 | 0 | 0.52885 | 0 | 0.44615 | 0 | 0.040999 | 0.10387 | 0.52885 | 0
2016-12-25 06:00:00 | 0.33318 | 0 | 0.018058 | 0.22245 | 0.52885 | 0 | 0.31271 | 0 | 0.08273 | 0.26144 | 0.52885 | 0.84497 | 0.43084 | 0 | 0.062327 | 0.13411 | 0.52885 | 0 | 0.22279 | 0 | 0.067781 | 0.20463 | 0.52885 | 0 | 0.38477 | 0 | 0.13777 | 0 | 0.52885 | 0 | 0.46349 | 0 | 0.04954 | 0.10387 | 0.52885 | 0
2016-12-25 07:00:00 | 0.35675 | 0 | 0.027088 | 0.25351 | 0.52885 | 0 | 0.33544 | 0 | 0.15042 | 0.28202 | 0.52885 | 0.84497 | 0.44342 | 0.00082588 | 0.05973 | 0.13845 | 0.52885 | 0 | 0.22792 | 0.0087092 | 0.051608 | 0.17588 | 0.52885 | 0 | 0.39853 | 0 | 0.14176 | 0 | 0.52885 | 0 | 0.47983 | 0.014969 | 0.052957 | 0.10387 | 0.52885 | 0
2016-12-25 08:00:00 | 0.37043 | 0.01504 | 0.018058 | 0.32299 | 0.52885 | 0 | 0.37017 | 0.066317 | 0.16546 | 0.41414 | 0.52885 | 0.84364 | 0.48075 | 0.035925 | 0.037006 | 0.15163 | 0.52885 | 0 | 0.25612 | 0.063367 | 0.039241 | 0.16603 | 0.52885 | 0 | 0.42113 | 0.021057 | 0.15374 | 0 | 0.52885 | 0 | 0.54885 | 0.11476 | 0.035874 | 0.10387 | 0.52885 | 0
2016-12-25 09:00:00 | 0.41063 | 0.098287 | 0.0090291 | 0.34851 | 0.52885 | 0 | 0.42778 | 0.16387 | 0.19554 | 0.44844 | 0.52885 | 0.84099 | 0.54144 | 0.088781 | 0.019477 | 0.15607 | 0.52885 | 0 | 0.27125 | 0.11742 | 0.028777 | 0.18559 | 0.52885 | 0 | 0.48108 | 0.15342 | 0.14575 | 0 | 0.52885 | 0 | 0.62187 | 0.24117 | 0.017083 | 0.10387 | 0.52885 | 0
2016-12-25 10:00:00 | 0.44251 | 0.19301 | 0.0090291 | 0.35218 | 0.52885 | 0 | 0.47182 | 0.23644 | 0.10529 | 0.45957 | 0.52885 | 0.84495 | 0.59764 | 0.1499 | 0.023372 | 0.16054 | 0.52885 | 0 | 0.2824 | 0.17478 | 0.025209 | 0.18559 | 0.52885 | 0 | 0.51204 | 0.29781 | 0.1777 | 0 | 0.52885 | 0 | 0.67823 | 0.34013 | 0.0096802 | 0.15311 | 0.52885 | 0
2016-12-25 11:00:00 | 0.44083 | 0.24116 | 0.0090291 | 0.29223 | 0.52885 | 0 | 0.4925 | 0.27488 | 0.075208 | 0.43716 | 0.52885 | 0.84362 | 0.63754 | 0.19738 | 0.057781 | 0.15163 | 0.52885 | 0 | 0.2956 | 0.21623 | 0.036149 | 0.18559 | 0.52885 | 0 | 0.50516 | 0.28127 | 0.26156 | 0 | 0.52885 | 0 | 0.72191 | 0.38919 | 0.012527 | 0.15311 | 0.52885 | 0
2016-12-25 12:00:00 | 0.40965 | 0.24024 | 0.018058 | 0.2545 | 0.52885 | 0 | 0.47309 | 0.26623 | 0.097771 | 0.40239 | 0.52885 | 0.84494 | 0.66538 | 0.26675 | 0.083101 | 0.15163 | 0.52885 | 0 | 0.30919 | 0.22944 | 0.060169 | 0.18559 | 0.52885 | 0 | 0.49779 | 0.31887 | 0.33942 | 0 | 0.52885 | 0 | 0.72157 | 0.37921 | 0.027332 | 0.15311 | 0.52885 | 0
2016-12-25 13:00:00 | 0.36268 | 0.22362 | 0.018058 | 0.23569 | 0.52885 | 0 | 0.39937 | 0.2249 | 0.10529 | 0.37228 | 0.52885 | 0.84493 | 0.60996 | 0.24569 | 0.085049 | 0.13411 | 0.52885 | 0 | 0.29842 | 0.26548 | 0.08086 | 0.17588 | 0.52885 | 0 | 0.44226 | 0.31435 | 0.37835 | 0 | 0.52885 | 0 | 0.64622 | 0.32931 | 0.042137 | 0.10387 | 0.52885 | 0
2016-12-25 14:00:00 | 0.35374 | 0.15515 | 0.027087 | 0.24359 | 0.52885 | 0 | 0.36748 | 0.15474 | 0.082729 | 0.35994 | 0.52885 | 0.84492 | 0.54734 | 0.2077 | 0.086347 | 0.13411 | 0.52885 | 0 | 0.28701 | 0.23094 | 0.095129 | 0.16603 | 0.52885 | 0 | 0.38133 | 0.13838 | 0.44923 | 0 | 0.52885 | 0 | 0.56852 | 0.23867 | 0.041568 | 0.10387 | 0.52885 | 0
2016-12-25 15:00:00 | 0.3591 | 0.059499 | 0.027087 | 0.26598 | 0.52885 | 0 | 0.35627 | 0.064394 | 0.075208 | 0.38445 | 0.52885 | 0.84492 | 0.52066 | 0.080934 | 0.068818 | 0.14721 | 0.52885 | 0 | 0.26676 | 0.079282 | 0.10369 | 0.16603 | 0.52885 | 0 | 0.38968 | 0.061667 | 0.44823 | 0 | 0.52885 | 0 | 0.54752 | 0.1106 | 0.047831 | 0.10387 | 0.52885 | 0
2016-12-25 16:00:00 | 0.39355 | 0.0051451 | 0.027087 | 0.36642 | 0.52885 | 0 | 0.38232 | 0.0052861 | 0.067687 | 0.45957 | 0.52885 | 0.84491 | 0.54183 | 0.0078456 | 0.035707 | 0.14721 | 0.52885 | 0 | 0.26599 | 0.0021022 | 0.093939 | 0.22316 | 0.52885 | 0 | 0.41229 | 0.0090244 | 0.42028 | 0 | 0.52885 | 0 | 0.56119 | 0.012474 | 0.040998 | 0.10387 | 0.52885 | 0
2016-12-25 17:00:00 | 0.46377 | 0 | 0.036116 | 0.44874 | 0.52885 | 0 | 0.44815 | 0 | 0.082728 | 0.55826 | 0.52885 | 0.84623 | 0.60521 | 0 | 0.020126 | 0.14282 | 0.52885 | 0 | 0.31047 | 0 | 0.089183 | 0.25877 | 0.52885 | 0 | 0.46732 | 0 | 0.45722 | 0.022863 | 0.52885 | 0 | 0.63755 | 0 | 0.043275 | 0.10386 | 0.52885 | 0
2016-12-25 18:00:00 | 0.47913 | 0 | 0.027087 | 0.49187 | 0.52885 | 0 | 0.45114 | 0 | 0.075207 | 0.55826 | 0.52885 | 0.84622 | 0.61162 | 0 | 0.020775 | 0.14282 | 0.52885 | 0 | 0.31637 | 0 | 0.079432 | 0.25877 | 0.52885 | 0 | 0.48157 | 0 | 0.48117 | 0.022863 | 0.52885 | 0 | 0.64855 | 0 | 0.045553 | 0.10386 | 0.52885 | 0
2016-12-25 19:00:00 | 0.48316 | 0 | 0.018058 | 0.48001 | 0.52885 | 0 | 0.45809 | 0 | 0.060166 | 0.56796 | 0.52885 | 0.84622 | 0.62445 | 0 | 0.020775 | 0.17411 | 0.52885 | 0 | 0.33124 | 0 | 0.08181 | 0.19517 | 0.52885 | 0 | 0.48993 | 0 | 0.55405 | 0 | 0.52885 | 0 | 0.65689 | 0 | 0.041567 | 0.15311 | 0.52885 | 0
2016-12-25 20:00:00 | 0.46966 | 0 | 0.0090289 | 0.43 | 0.52885 | 0 | 0.44562 | 0 | 0.045124 | 0.54347 | 0.52885 | 0.84753 | 0.6301 | 0 | 0.022073 | 0.17868 | 0.52885 | 0 | 0.3497 | 0 | 0.090847 | 0.17588 | 0.52885 | 0 | 0.49484 | 0 | 0.582 | 0 | 0.52885 | 0 | 0.67122 | 0 | 0.055233 | 0.10386 | 0.52885 | 0
2016-12-25 21:00:00 | 0.45107 | 0 | 0.027087 | 0.36271 | 0.52885 | 0 | 0.42747 | 0 | 0.052645 | 0.49736 | 0.52885 | 0.84753 | 0.6156 | 0 | 0.022073 | 0.14281 | 0.52885 | 0 | 0.34444 | 0 | 0.084188 | 0.17588 | 0.52885 | 0 | 0.48403 | 0 | 0.64489 | 0 | 0.52885 | 0 | 0.65855 | 0 | 0.054663 | 0.10386 | 0.52885 | 0
2016-12-25 22:00:00 | 0.4174 | 0 | 0.0090289 | 0.30139 | 0.52885 | 0 | 0.40174 | 0 | 0.052645 | 0.44844 | 0.52885 | 0.84752 | 0.58417 | 0 | 0.012984 | 0.12979 | 0.52885 | 0 | 0.32624 | 0 | 0.085377 | 0.16603 | 0.52885 | 0 | 0.46437 | 0 | 0.65787 | 0 | 0.52885 | 0 | 0.62821 | 0 | 0.054094 | 0.10386 | 0.52885 | 0
2016-12-25 23:00:00 | 0.38141 | 0 | 0.018058 | 0.26548 | 0.52885 | 0 | 0.3689 | 0 | 0.045124 | 0.44282 | 0.52885 | 0.84752 | 0.53682 | 0 | 0.0064921 | 0.13411 | 0.52885 | 0 | 0.2915 | 0 | 0.073486 | 0.16603 | 0.52885 | 0 | 0.43538 | 0 | 0.59697 | 0 | 0.52885 | 0 | 0.58853 | 0 | 0.063204 | 0.10386 | 0.52885 | 0
2016-12-26 00:00:00 | 0.3456 | 0 | 0.045144 | 0.23667 | 0.52885 | 0 | 0.33402 | 0 | 0.030083 | 0.30875 | 0.52885 | 0.84619 | 0.4805 | 0 | 0.014932 | 0.14281 | 0.52885 | 0 | 0.26804 | 0 | 0.075388 | 0.18559 | 0.52885 | 0 | 0.40246 | 0 | 0.54606 | 0 | 0.52885 | 0 | 0.53985 | 0 | 0.084272 | 0.10386 | 0.52885 | 0
2016-12-26 01:00:00 | 0.32034 | 0 | 0.063202 | 0.22342 | 0.52885 | 0 | 0.3146 | 0 | 0.060165 | 0.26834 | 0.52885 | 0.84618 | 0.4397 | 0 | 0.023372 | 0.13845 | 0.52885 | 0 | 0.23741 | 0 | 0.085614 | 0.18559 | 0.52885 | 0 | 0.37543 | 0 | 0.49814 | 0 | 0.52885 | 0 | 0.48883 | 0 | 0.082564 | 0.10386 | 0.52885 | 0
2016-12-26 02:00:00 | 0.30719 | 0 | 0.07223 | 0.21221 | 0.52885 | 0 | 0.29645 | 0 | 0.067685 | 0.23325 | 0.52885 | 0.84485 | 0.41378 | 0 | 0.024021 | 0.1255 | 0.52885 | 0 | 0.22433 | 0 | 0.079906 | 0.17587 | 0.52885 | 0 | 0.36314 | 0 | 0.48915 | 0 | 0.52885 | 0 | 0.45749 | 0 | 0.083133 | 0.10386 | 0.52885 | 0
2016-12-26 03:00:00 | 0.30431 | 0 | 0.07223 | 0.20639 | 0.52885 | 0 | 0.29266 | 0 | 0.090247 | 0.23325 | 0.52885 | 0.84617 | 0.40095 | 0 | 0.034408 | 0.1255 | 0.52885 | 0 | 0.21356 | 0 | 0.073723 | 0.17587 | 0.52885 | 0 | 0.3543 | 0 | 0.50612 | 0 | 0.52885 | 0 | 0.44415 | 0 | 0.10933 | 0.10386 | 0.52885 | 0
2016-12-26 04:00:00 | 0.30421 | 0 | 0.081259 | 0.20252 | 0.52885 | 0 | 0.29266 | 0 | 0.10529 | 0.23325 | 0.52885 | 0.84484 | 0.3953 | 0 | 0.038303 | 0.13845 | 0.52885 | 0 | 0.2119 | 0 | 0.075625 | 0.17587 | 0.52885 | 0 | 0.35233 | 0 | 0.56202 | 0 | 0.52885 | 0 | 0.43615 | 0 | 0.11616 | 0.10386 | 0.52885 | 0
2016-12-26 05:00:00 | 0.3147 | 0 | 0.063201 | 0.20203 | 0.52885 | 0 | 0.29692 | 0 | 0.097767 | 0.23325 | 0.52885 | 0.84484 | 0.40377 | 0 | 0.027267 | 0.13845 | 0.52885 | 0 | 0.22189 | 0 | 0.04899 | 0.21395 | 0.52885 | 0 | 0.35627 | 0 | 0.52708 | 0 | 0.52885 | 0 | 0.43615 | 0 | 0.10078 | 0.10386 | 0.52885 | 0
2016-12-26 06:00:00 | 0.34156 | 0 | 0.045144 | 0.20978 | 0.52885 | 0 | 0.31129 | 0 | 0.18049 | 0.22607 | 0.52885 | 0.84483 | 0.4293 | 0 | 0.03246 | 0.12549 | 0.52885 | 0 | 0.23779 | 0 | 0.046374 | 0.21395 | 0.52885 | 0 | 0.37396 | 0 | 0.44023 | 0 | 0.52885 | 0 | 0.45849 | 0 | 0.070036 | 0.10386 | 0.52885 | 0
2016-12-26 07:00:00 | 0.36317 | 0 | 0.036115 | 0.23864 | 0.52885 | 0 | 0.32628 | 0 | 0.42115 | 0.26834 | 0.52885 | 0.84615 | 0.4388 | 0.0020646 | 0.035057 | 0.12123 | 0.52885 | 0 | 0.24035 | 0.0066066 | 0.060167 | 0.18559 | 0.52885 | 0 | 0.39115 | 0 | 0.35538 | 0 | 0.52885 | 0 | 0.47516 | 0.0083156 | 0.04726 | 0.10386 | 0.52885 | 0
2016-12-26 08:00:00 | 0.37022 | 0.0089706 | 0.054172 | 0.28815 | 0.52885 | 0 | 0.33765 | 0.023546 | 0.51891 | 0.39046 | 0.52885 | 0.84746 | 0.48281 | 0.070608 | 0.052585 | 0.1341 | 0.52885 | 0 | 0.27355 | 0.092792 | 0.11391 | 0.18559 | 0.52885 | 0 | 0.42015 | 0.040608 | 0.30147 | 0 | 0.52885 | 0 | 0.52984 | 0.069851 | 0.017651 | 0.10386 | 0.52885 | 0
2016-12-26 09:00:00 | 0.39621 | 0.062926 | 0.054172 | 0.30548 | 0.52885 | 0 | 0.37348 | 0.088898 | 0.48883 | 0.44843 | 0.52885 | 0.84878 | 0.55607 | 0.21595 | 0.1253 | 0.1472 | 0.52885 | 0 | 0.3056 | 0.1988 | 0.21427 | 0.18559 | 0.52885 | 0 | 0.47568 | 0.15942 | 0.23858 | 0 | 0.52885 | 0 | 0.60554 | 0.14303 | 0.017651 | 0.15311 | 0.52885 | 0
2016-12-26 10:00:00 | 0.41357 | 0.12598 | 0.045143 | 0.30394 | 0.52885 | 0 | 0.41989 | 0.26141 | 0.45123 | 0.44843 | 0.52885 | 0.84877 | 0.61688 | 0.35386 | 0.23436 | 0.13844 | 0.52885 | 0 | 0.34073 | 0.3075 | 0.37194 | 0.18559 | 0.52885 | 0 | 0.47568 | 0.1489 | 0.17569 | 0 | 0.52885 | 0 | 0.63021 | 0.1264 | 0.023345 | 0.15311 | 0.52885 | 0
2016-12-26 11:00:00 | 0.42873 | 0.22083 | 0.036115 | 0.28309 | 0.52885 | 0 | 0.40663 | 0.32003 | 0.4061 | 0.41994 | 0.52885 | 0.84877 | 0.65486 | 0.38524 | 0.40575 | 0.13844 | 0.52885 | 0 | 0.34329 | 0.306 | 0.47396 | 0.18559 | 0.52885 | 0 | 0.50811 | 0.29178 | 0.14075 | 0 | 0.52885 | 0 | 0.64588 | 0.14136 | 0.044982 | 0.15311 | 0.52885 | 0
2016-12-26 12:00:00 | 0.41912 | 0.25883 | 0.0632 | 0.25449 | 0.52885 | 0 | 0.39227 | 0.33733 | 0.39106 | 0.41994 | 0.52885 | 0.84876 | 0.66667 | 0.40093 | 0.53364 | 0.13844 | 0.52885 | 0 | 0.37803 | 0.34264 | 0.55672 | 0.18559 | 0.52885 | 0 | 0.52531 | 0.40457 | 0.15573 | 0 | 0.52885 | 0 | 0.64888 | 0.15883 | 0.055231 | 0.10386 | 0.52885 | 0
2016-12-26 13:00:00 | 0.38513 | 0.21833 | 0.045143 | 0.24358 | 0.52885 | 0 | 0.33749 | 0.29696 | 0.45122 | 0.41413 | 0.52885 | 0.85008 | 0.6292 | 0.36171 | 0.59271 | 0.1472 | 0.52885 | 0 | 0.33752 | 0.21411 | 0.60428 | 0.16602 | 0.52885 | 0 | 0.44373 | 0.25718 | 0.14175 | 0 | 0.52885 | 0 | 0.62121 | 0.16049 | 0.085408 | 0.10386 | 0.52885 | 0
2016-12-26 14:00:00 | 0.37397 | 0.15092 | 0.036114 | 0.2411 | 0.52885 | 0 | 0.36875 | 0.18164 | 0.50387 | 0.41413 | 0.52885 | 0.85139 | 0.5952 | 0.29936 | 0.60505 | 0.1472 | 0.52885 | 0 | 0.30624 | 0.12372 | 0.6038 | 0.16602 | 0.52885 | 0 | 0.43243 | 0.26771 | 0.14375 | 0 | 0.52885 | 0 | 0.57452 | 0.10644 | 0.18619 | 0.10386 | 0.52885 | 0
2016-12-26 15:00:00 | 0.38681 | 0.068334 | 0.036114 | 0.25598 | 0.52885 | 0 | 0.37411 | 0.076884 | 0.45122 | 0.44843 | 0.52885 | 0.85139 | 0.57236 | 0.14658 | 0.63036 | 0.1341 | 0.52885 | 0 | 0.30278 | 0.04054 | 0.59381 | 0.16602 | 0.52885 | 0 | 0.43145 | 0.15341 | 0.10981 | 0 | 0.52885 | 0 | 0.5862 | 0.075671 | 0.21978 | 0.10386 | 0.52885 | 0
2016-12-26 16:00:00 | 0.42438 | 0.0055406 | 0.027086 | 0.33334 | 0.52885 | 0 | 0.40126 | 0.0043247 | 0.33842 | 0.49205 | 0.52885 | 0.85138 | 0.48229 | 0.017342 | 0.60309 | 0.1341 | 0.52885 | 0 | 0.40597 | 0.0012012 | 0.6428 | 0.16602 | 0.52885 | 0 | 0.41966 | 0.028576 | 0.15672 | 0 | 0.52885 | 0 | 0.59186 | 0.0083154 | 0.24825 | 0.10386 | 0.52885 | 0
2016-12-26 17:00:00 | 0.48899 | 0 | 0.018057 | 0.41742 | 0.52885 | 0 | 0.25178 | 0 | 0.33842 | 0.54345 | 0.52885 | 0.8527 | 0.37798 | 0 | 0.61738 | 0.1741 | 0.52885 | 0 | 0.794 | 0 | 0.66753 | 0.21395 | 0.52885 | 0 | 0.58182 | 0 | 0.22261 | 0.035071 | 0.52885 | 0 | 0.72958 | 0 | 0.26875 | 0.10386 | 0.52885 | 0
2016-12-26 18:00:00 | 0.50901 | 0 | 0.018057 | 0.45149 | 0.52885 | 0 | 0.25572 | 0 | 0.30833 | 0.56311 | 0.52885 | 0.85269 | 0.40916 | 0 | 0.61932 | 0.16503 | 0.52885 | 0 | 0.78208 | 0 | 0.64969 | 0.26738 | 0.52885 | 0 | 0.57396 | 0 | 0.20663 | 0.035071 | 0.52885 | 0 | 0.74725 | 0 | 0.25736 | 0.10386 | 0.52885 | 0
2016-12-26 19:00:00 | 0.52143 | 0 | 0.0090285 | 0.44927 | 0.52885 | 0 | 0.2674 | 0 | 0.20305 | 0.57753 | 0.52885 | 0.85269 | 0.4252 | 0 | 0.57323 | 0.15606 | 0.52885 | 0 | 0.76375 | 0 | 0.61045 | 0.25876 | 0.52885 | 0 | 0.52727 | 0 | 0.14075 | 0 | 0.52885 | 0 | 0.77392 | 0 | 0.30063 | 0.10386 | 0.52885 | 0
2016-12-26 20:00:00 | 0.50267 | 0 | 0.0090285 | 0.43878 | 0.52885 | 0 | 0.27245 | 0 | 0.075203 | 0.58699 | 0.52885 | 0.854 | 0.41622 | 0 | 0.49533 | 0.12549 | 0.52885 | 0 | 0.75003 | 0 | 0.5686 | 0.23223 | 0.52885 | 0 | 0.53022 | 0 | 0.14075 | 0 | 0.52885 | 0 | 0.84728 | 0 | 0.35017 | 0.10386 | 0.52885 | 0
2016-12-26 21:00:00 | 0.48187 | 0 | 0.0090284 | 0.39308 | 0.52885 | 0 | 0.26961 | 0 | 0.067683 | 0.56311 | 0.52885 | 0.854 | 0.37221 | 0 | 0.42846 | 0.1341 | 0.52885 | 0 | 0.72222 | 0 | 0.50962 | 0.16602 | 0.52885 | 0 | 0.514 | 0 | 0.1118 | 0 | 0.52885 | 0 | 0.82594 | 0 | 0.38946 | 0.10386 | 0.52885 | 0
2016-12-26 22:00:00 | 0.44602 | 0 | 0.0090284 | 0.35006 | 0.52885 | 0 | 0.24641 | 0 | 0.082723 | 0.48672 | 0.52885 | 0.85531 | 0.31396 | 0 | 0.39081 | 0.13844 | 0.52885 | 0 | 0.70273 | 0 | 0.48821 | 0.16602 | 0.52885 | 0 | 0.51155 | 0 | 0.098824 | 0 | 0.52885 | 0 | 0.75392 | 0 | 0.41622 | 0.10386 | 0.52885 | 0
2016-12-26 23:00:00 | 0.38751 | 0 | 0.0090284 | 0.26147 | 0.52885 | 0 | 0.22557 | 0 | 0.075202 | 0.4428 | 0.52885 | 0.85531 | 0.31973 | 0 | 0.41677 | 0.1341 | 0.52885 | 0 | 0.65004 | 0 | 0.48726 | 0.16602 | 0.52885 | 0 | 0.51253 | 0 | 0.085847 | 0 | 0.52885 | 0 | 0.67189 | 0 | 0.40312 | 0.10386 | 0.52885 | 0
2016-12-27 00:00:00 | 0.33609 | 0 | 0.018057 | 0.22586 | 0.52885 | 0 | 0.19747 | 0 | 0.1128 | 0.30212 | 0.52885 | 0.85398 | 0.32794 | 0 | 0.50441 | 0.12549 | 0.52885 | 0 | 0.59582 | 0 | 0.49083 | 0.16602 | 0.52885 | 0 | 0.47666 | 0 | 0.049911 | 0 | 0.52885 | 0 | 0.6012 | 0 | 0.3775 | 0.10386 | 0.52885 | 0
2016-12-27 01:00:00 | 0.33164 | 0 | 0.018057 | 0.21074 | 0.52885 | 0 | 0.19495 | 0 | 0.12784 | 0.24744 | 0.52885 | 0.85397 | 0.25289 | 0 | 0.48883 | 0.1341 | 0.52885 | 0 | 0.50878 | 0 | 0.46943 | 0.16602 | 0.52885 | 0 | 0.46634 | 0 | 0.022959 | 0 | 0.52885 | 0 | 0.49016 | 0 | 0.29835 | 0.10386 | 0.52885 | 0
2016-12-27 02:00:00 | 0.32115 | 0 | 0.027085 | 0.20686 | 0.52885 | 0 | 0.19021 | 0 | 0.12784 | 0.21883 | 0.52885 | 0.85397 | 0.22184 | 0 | 0.3921 | 0.14281 | 0.52885 | 0 | 0.47276 | 0 | 0.44874 | 0.16602 | 0.52885 | 0 | 0.46143 | 0 | 0.013975 | 0 | 0.52885 | 0 | 0.45949 | 0 | 0.26419 | 0.10386 | 0.52885 | 0
2016-12-27 03:00:00 | 0.32564 | 0 | 0.027085 | 0.20444 | 0.52885 | 0 | 0.19037 | 0 | 0.067682 | 0.22607 | 0.52885 | 0.85528 | 0.19836 | 0 | 0.36483 | 0.13844 | 0.52885 | 0 | 0.45507 | 0 | 0.39166 | 0.16602 | 0.52885 | 0 | 0.46437 | 0 | 0.018966 | 0 | 0.52885 | 0 | 0.39513 | 0 | 0.27045 | 0.10386 | 0.52885 | 0
2016-12-27 04:00:00 | 0.33494 | 0 | 0.045141 | 0.20299 | 0.52885 | 0 | 0.19842 | 0 | 0.052641 | 0.22607 | 0.52885 | 0.85396 | 0.18245 | 0 | 0.32004 | 0.12549 | 0.52885 | 0 | 0.45071 | 0 | 0.32769 | 0.19516 | 0.52885 | 0 | 0.48894 | 0 | 0.06688 | 0 | 0.52885 | 0 | 0.38146 | 0 | 0.25109 | 0.10386 | 0.52885 | 0
2016-12-27 05:00:00 | 0.35531 | 0 | 0.081254 | 0.20493 | 0.52885 | 0 | 0.19858 | 0 | 0.097762 | 0.22606 | 0.52885 | 0.85395 | 0.21658 | 0 | 0.22461 | 0.12549 | 0.52885 | 0 | 0.44763 | 0 | 0.29107 | 0.20462 | 0.52885 | 0 | 0.50909 | 0 | 0.10282 | 0 | 0.52885 | 0 | 0.42414 | 0 | 0.26874 | 0.10386 | 0.52885 | 0
2016-12-27 06:00:00 | 0.38962 | 0 | 0.090283 | 0.22194 | 0.52885 | 0 | 0.20695 | 0 | 0.14288 | 0.22606 | 0.52885 | 0.85394 | 0.2475 | 0 | 0.15255 | 0.15162 | 0.52885 | 0 | 0.5207 | 0 | 0.31057 | 0.19516 | 0.52885 | 0 | 0.5312 | 0 | 0.13675 | 0 | 0.52885 | 0 | 0.53284 | 0 | 0.27728 | 0.10386 | 0.52885 | 0
2016-12-27 07:00:00 | 0.43251 | 0 | 0.15348 | 0.25897 | 0.52885 | 0 | 0.22526 | 0.0014415 | 0.21056 | 0.32181 | 0.52885 | 0.85394 | 0.29766 | 0.0016515 | 0.13048 | 0.14281 | 0.52885 | 0 | 0.56159 | 0.014113 | 0.31913 | 0.16602 | 0.52885 | 0 | 0.51646 | 0 | 0.15472 | 0 | 0.52885 | 0 | 0.60053 | 0.0024945 | 0.27387 | 0.1531 | 0.52885 | 0
2016-12-27 08:00:00 | 0.47492 | 0.010817 | 0.15348 | 0.35163 | 0.52885 | 0 | 0.25888 | 0.056219 | 0.28576 | 0.40826 | 0.52885 | 0.85393 | 0.33474 | 0.093312 | 0.087637 | 0.1341 | 0.52885 | 0 | 0.61761 | 0.15795 | 0.20356 | 0.16602 | 0.52885 | 0 | 0.5543 | 0.046621 | 0.19165 | 0 | 0.52885 | 0 | 0.65388 | 0.069847 | 0.24198 | 0.1531 | 0.52885 | 0
2016-12-27 09:00:00 | 0.51084 | 0.044191 | 0.17154 | 0.37648 | 0.52885 | 0 | 0.29645 | 0.12061 | 0.42112 | 0.46505 | 0.52885 | 0.8526 | 0.35835 | 0.27085 | 0.018177 | 0.14281 | 0.52885 | 0 | 0.73773 | 0.37655 | 0.14767 | 0.17587 | 0.52885 | 0 | 0.61278 | 0.13535 | 0.24755 | 0 | 0.52885 | 0 | 0.7049 | 0.15383 | 0.19757 | 0.1531 | 0.52885 | 0
2016-12-27 10:00:00 | 0.51627 | 0.047752 | 0.12639 | 0.34115 | 0.52885 | 0 | 0.28524 | 0.16433 | 0.47376 | 0.41993 | 0.52885 | 0.8407 | 0.36887 | 0.3687 | 0.0097374 | 0.1341 | 0.52885 | 0 | 0.77682 | 0.49876 | 0.11985 | 0.18558 | 0.52885 | 0 | 0.69926 | 0.25115 | 0.29147 | 0 | 0.52885 | 0 | 0.71424 | 0.23365 | 0.17821 | 0.10386 | 0.52885 | 0
2016-12-27 11:00:00 | 0.51014 | 0.041552 | 0.081253 | 0.30803 | 0.52885 | 0 | 0.29803 | 0.18932 | 0.50384 | 0.36611 | 0.52885 | 0.83674 | 0.37452 | 0.37903 | 0.016878 | 0.1341 | 0.52885 | 0 | 0.78631 | 0.50867 | 0.099875 | 0.18558 | 0.52885 | 0 | 0.67666 | 0.1549 | 0.34238 | 0 | 0.52885 | 0 | 0.72824 | 0.37667 | 0.10761 | 0.10386 | 0.52885 | 0
2016-12-27 12:00:00 | 0.50617 | 0.046301 | 0.19862 | 0.29271 | 0.52885 | 0 | 0.28792 | 0.14751 | 0.6016 | 0.41411 | 0.52885 | 0.82881 | 0.38145 | 0.30801 | 0.041546 | 0.12978 | 0.52885 | 0 | 0.78157 | 0.47654 | 0.10154 | 0.20461 | 0.52885 | 0 | 0.66978 | 0.15791 | 0.31443 | 0 | 0.52885 | 0 | 0.72491 | 0.41242 | 0.056936 | 0.10386 | 0.52885 | 0
2016-12-27 13:00:00 | 0.48744 | 0.027701 | 0.23473 | 0.29322 | 0.52885 | 0 | 0.2693 | 0.097541 | 0.64672 | 0.4257 | 0.52885 | 0.82749 | 0.35951 | 0.19034 | 0.14736 | 0.12122 | 0.52885 | 0 | 0.74426 | 0.37324 | 0.13483 | 0.16602 | 0.52885 | 0 | 0.71744 | 0.12934 | 0.40127 | 0 | 0.52885 | 0 | 0.74158 | 0.39995 | 0.025052 | 0.10386 | 0.52885 | 0
2016-12-27 14:00:00 | 0.50526 | 0.028361 | 0.25279 | 0.32399 | 0.52885 | 0 | 0.26109 | 0.075438 | 0.60912 | 0.43144 | 0.52885 | 0.83012 | 0.33603 | 0.097026 | 0.30316 | 0.1341 | 0.52885 | 0 | 0.74811 | 0.28406 | 0.19 | 0.16602 | 0.52885 | 0 | 0.76609 | 0.063164 | 0.53503 | 0 | 0.52885 | 0 | 0.73224 | 0.31763 | 0.02619 | 0.10386 | 0.52885 | 0
2016-12-27 15:00:00 | 0.52578 | 0.015961 | 0.26181 | 0.35794 | 0.52885 | 0 | 0.25446 | 0.024505 | 0.51136 | 0.44841 | 0.52885 | 0.82747 | 0.35001 | 0.045829 | 0.43363 | 0.15606 | 0.52885 | 0 | 0.70324 | 0.1132 | 0.25206 | 0.16602 | 0.52885 | 0 | 0.81867 | 0.034589 | 0.60191 | 0 | 0.52885 | 0 | 0.7059 | 0.19374 | 0.04384 | 0.10386 | 0.52885 | 0
2016-12-27 16:00:00 | 0.56545 | 0.0019787 | 0.20765 | 0.50035 | 0.52885 | 0 | 0.27751 | 0.0014415 | 0.48128 | 0.57273 | 0.52885 | 0.82483 | 0.38889 | 0.0012386 | 0.60176 | 0.15606 | 0.52885 | 0 | 0.72683 | 0.0057052 | 0.27822 | 0.30884 | 0.52885 | 0 | 0.87764 | 0.0075194 | 0.70272 | 0 | 0.52885 | 0 | 0.74291 | 0.024945 | 0.092805 | 0.10386 | 0.52885 | 0
2016-12-27 17:00:00 | 0.6208 | 0 | 0.072224 | 0.54818 | 0.52885 | 0 | 0.3086 | 0 | 0.4512 | 0.57273 | 0.52885 | 0.82219 | 0.42443 | 0 | 0.7264 | 0.16954 | 0.52885 | 0 | 0.83541 | 0 | 0.33125 | 0.25875 | 0.52885 | 0 | 0.90418 | 0 | 0.71071 | 0.022861 | 0.52885 | 0 | 0.84528 | 0 | 0.12241 | 0.10386 | 0.52885 | 0
2016-12-27 18:00:00 | 0.63094 | 0 | 0.072224 | 0.55637 | 0.52885 | 0 | 0.30039 | 0 | 0.51136 | 0.59632 | 0.52885 | 0.82086 | 0.41493 | 0 | 0.74328 | 0.16502 | 0.52885 | 0 | 0.87796 | 0 | 0.41043 | 0.26737 | 0.52885 | 0 | 0.89238 | 0 | 0.69673 | 0.022861 | 0.52885 | 0 | 0.87863 | 0 | 0.18333 | 0.10386 | 0.52885 | 0
2016-12-27 19:00:00 | 0.61782 | 0 | 0.099308 | 0.51004 | 0.52885 | 0 | 0.30182 | 0 | 0.43616 | 0.61013 | 0.52885 | 0.83009 | 0.41827 | 0 | 0.74652 | 0.17867 | 0.52885 | 0 | 0.90835 | 0 | 0.46632 | 0.24118 | 0.52885 | 0 | 0.89337 | 0 | 0.76361 | 0 | 0.52885 | 0 | 0.89296 | 0 | 0.27614 | 0.10386 | 0.52885 | 0
2016-12-27 20:00:00 | 0.55942 | 0 | 0.11736 | 0.45147 | 0.52885 | 0 | 0.29219 | 0 | 0.51135 | 0.60555 | 0.52885 | 0.838 | 0.40903 | 0 | 0.75561 | 0.14719 | 0.52885 | 0 | 0.87207 | 0 | 0.53551 | 0.19516 | 0.52885 | 0 | 0.92334 | 0 | 0.86742 | 0 | 0.52885 | 0 | 0.90397 | 0 | 0.37065 | 0.10386 | 0.52885 | 0
2016-12-27 21:00:00 | 0.49776 | 0 | 0.12639 | 0.37861 | 0.52885 | 0 | 0.26661 | 0 | 0.45871 | 0.55332 | 0.52885 | 0.83932 | 0.43059 | 0 | 0.70238 | 0.12978 | 0.52885 | 0 | 0.85181 | 0 | 0.60186 | 0.18558 | 0.52885 | 0 | 0.86093 | 0 | 0.79954 | 0 | 0.52885 | 0 | 0.82561 | 0 | 0.38659 | 0.10386 | 0.52885 | 0
2016-12-27 22:00:00 | 0.43139 | 0 | 0.11736 | 0.32451 | 0.52885 | 0 | 0.2292 | 0 | 0.32335 | 0.47595 | 0.52885 | 0.83271 | 0.41044 | 0 | 0.66083 | 0.13844 | 0.52885 | 0 | 0.79118 | 0 | 0.62016 | 0.16601 | 0.52885 | 0 | 0.84128 | 0 | 0.79854 | 0 | 0.52885 | 0 | 0.82561 | 0 | 0.46174 | 0.1531 | 0.52885 | 0
2016-12-27 23:00:00 | 0.38751 | 0 | 0.054167 | 0.27248 | 0.52885 | 0 | 0.209 | 0 | 0.33087 | 0.47595 | 0.52885 | 0.83007 | 0.3962 | 0 | 0.67576 | 0.15161 | 0.52885 | 0 | 0.66402 | 0 | 0.61398 | 0.16601 | 0.52885 | 0 | 0.79902 | 0 | 0.7616 | 0 | 0.52885 | 0 | 0.76292 | 0 | 0.56081 | 0.1531 | 0.52885 | 0
2016-12-28 00:00:00 | 0.33844 | 0 | 0.018056 | 0.22928 | 0.52885 | 0 | 0.17096 | 0 | 0.17296 | 0.30872 | 0.52885 | 0.83138 | 0.36413 | 0 | 0.65369 | 0.14719 | 0.52885 | 0 | 0.60608 | 0 | 0.60661 | 0.19516 | 0.52885 | 0 | 0.78182 | 0 | 0.74663 | 0 | 0.52885 | 0 | 0.66789 | 0 | 0.62286 | 0.10386 | 0.52885 | 0
2016-12-28 01:00:00 | 0.29474 | 0 | 0.018056 | 0.21268 | 0.52885 | 0 | 0.16322 | 0 | 0.16544 | 0.24743 | 0.52885 | 0.8393 | 0.32525 | 0 | 0.63616 | 0.14719 | 0.52885 | 0 | 0.58992 | 0 | 0.59614 | 0.17586 | 0.52885 | 0 | 0.75135 | 0 | 0.66278 | 0 | 0.52885 | 0 | 0.65488 | 0 | 0.74869 | 0.10386 | 0.52885 | 0
2016-12-28 02:00:00 | 0.2778 | 0 | 0.018056 | 0.20202 | 0.52885 | 0 | 0.16401 | 0 | 0.097757 | 0.24743 | 0.52885 | 0.84193 | 0.29561 | 0 | 0.53554 | 0.16052 | 0.52885 | 0 | 0.57211 | 0 | 0.58829 | 0.16601 | 0.52885 | 0 | 0.66978 | 0 | 0.48311 | 0 | 0.52885 | 0 | 0.68856 | 0 | 0.84092 | 0.10386 | 0.52885 | 0
2016-12-28 03:00:00 | 0.27864 | 0 | 0.036111 | 0.19912 | 0.52885 | 0 | 0.16259 | 0 | 0.1128 | 0.25445 | 0.52885 | 0.84457 | 0.27675 | 0 | 0.4148 | 0.16052 | 0.52885 | 0 | 0.51416 | 0 | 0.48604 | 0.16601 | 0.52885 | 0 | 0.65946 | 0 | 0.46215 | 0 | 0.52885 | 0 | 0.69623 | 0 | 0.87451 | 0.10386 | 0.52885 | 0
2016-12-28 04:00:00 | 0.2779 | 0 | 0.054167 | 0.19623 | 0.52885 | 0 | 0.16369 | 0 | 0.19551 | 0.26141 | 0.52885 | 0.8472 | 0.30293 | 0 | 0.47452 | 0.16954 | 0.52885 | 0 | 0.49417 | 0 | 0.47629 | 0.16601 | 0.52885 | 0 | 0.63538 | 0 | 0.38529 | 0 | 0.52885 | 0 | 0.69023 | 0 | 0.86312 | 0.10386 | 0.52885 | 0
2016-12-28 05:00:00 | 0.29407 | 0 | 0.072222 | 0.19623 | 0.52885 | 0 | 0.1659 | 0 | 0.13536 | 0.26832 | 0.52885 | 0.84852 | 0.31178 | 0 | 0.4862 | 0.20195 | 0.52885 | 0 | 0.48904 | 0 | 0.47915 | 0.16601 | 0.52885 | 0 | 0.61327 | 0 | 0.33438 | 0 | 0.52885 | 0 | 0.67756 | 0 | 0.83465 | 0.10386 | 0.52885 | 0
2016-12-28 06:00:00 | 0.32382 | 0 | 0.063194 | 0.20831 | 0.52885 | 0 | 0.17127 | 0 | 0.12032 | 0.28875 | 0.52885 | 0.84851 | 0.31858 | 0 | 0.46997 | 0.20669 | 0.52885 | 0 | 0.51083 | 0 | 0.45917 | 0.16601 | 0.52885 | 0 | 0.64177 | 0 | 0.40425 | 0 | 0.52885 | 0 | 0.68489 | 0 | 0.80903 | 0.10385 | 0.52885 | 0
2016-12-28 07:00:00 | 0.35833 | 0 | 0.072222 | 0.22535 | 0.52885 | 0 | 0.18374 | 0 | 0.25567 | 0.31528 | 0.52885 | 0.84851 | 0.34604 | 0.00082572 | 0.45569 | 0.19724 | 0.52885 | 0 | 0.51493 | 0.00030026 | 0.43491 | 0.16601 | 0.52885 | 0 | 0.64717 | 0 | 0.42821 | 0 | 0.52885 | 0 | 0.68956 | 0.0024944 | 0.83123 | 0.15309 | 0.52885 | 0
2016-12-28 08:00:00 | 0.3731 | 0.012663 | 0.090277 | 0.26846 | 0.52885 | 0 | 0.21058 | 0.029309 | 0.37598 | 0.40825 | 0.52885 | 0.8485 | 0.35489 | 0.01445 | 0.39467 | 0.19724 | 0.52885 | 0 | 0.59236 | 0.015313 | 0.39425 | 0.20461 | 0.52885 | 0 | 0.63292 | 0.0060153 | 0.38129 | 0 | 0.52885 | 0 | 0.76459 | 0.044067 | 0.84262 | 0.15309 | 0.52885 | 0
2016-12-28 09:00:00 | 0.43479 | 0.078747 | 0.081249 | 0.30238 | 0.52885 | 0 | 0.25051 | 0.099457 | 0.41358 | 0.54839 | 0.52885 | 0.8485 | 0.39171 | 0.073076 | 0.30444 | 0.22595 | 0.52885 | 0 | 0.62043 | 0.053747 | 0.2989 | 0.22313 | 0.52885 | 0 | 0.66536 | 0.034588 | 0.4322 | 0 | 0.52885 | 0 | 0.80894 | 0.056539 | 0.83977 | 0.15309 | 0.52885 | 0
2016-12-28 10:00:00 | 0.48534 | 0.14918 | 0.081249 | 0.31161 | 0.52885 | 0 | 0.29582 | 0.23591 | 0.27071 | 0.52835 | 0.52885 | 0.84849 | 0.44201 | 0.17505 | 0.27328 | 0.21626 | 0.52885 | 0 | 0.5871 | 0.072963 | 0.22328 | 0.18557 | 0.52885 | 0 | 0.76855 | 0.046618 | 0.6458 | 0 | 0.52885 | 0 | 0.87396 | 0.16795 | 0.84944 | 0.15309 | 0.52885 | 0
2016-12-28 11:00:00 | 0.50417 | 0.19799 | 0.11736 | 0.2927 | 0.52885 | 0 | 0.31697 | 0.3051 | 0.25567 | 0.47594 | 0.52885 | 0.84848 | 0.4388 | 0.20478 | 0.23563 | 0.22594 | 0.52885 | 0 | 0.64364 | 0.084073 | 0.1957 | 0.18557 | 0.52885 | 0 | 0.78821 | 0.10978 | 0.6428 | 0 | 0.52885 | 0 | 0.85662 | 0.17128 | 0.77486 | 0.10385 | 0.52885 | 0
2016-12-28 12:00:00 | 0.48846 | 0.21843 | 0.11736 | 0.27247 | 0.52885 | 0 | 0.31429 | 0.29068 | 0.29327 | 0.47594 | 0.52885 | 0.84716 | 0.4361 | 0.23987 | 0.23433 | 0.2407 | 0.52885 | 0 | 0.70991 | 0.10449 | 0.25158 | 0.18557 | 0.52885 | 0 | 0.79803 | 0.1564 | 0.62783 | 0 | 0.52885 | 0 | 0.93031 | 0.38247 | 0.76803 | 0.10385 | 0.52885 | 0
2016-12-28 13:00:00 | 0.4712 | 0.21408 | 0.099304 | 0.2495 | 0.52885 | 0 | 0.27056 | 0.18258 | 0.36094 | 0.48133 | 0.52885 | 0.84583 | 0.38119 | 0.18661 | 0.17007 | 0.21146 | 0.52885 | 0 | 0.65504 | 0.073563 | 0.23041 | 0.17586 | 0.52885 | 0 | 0.8231 | 0.22106 | 0.63282 | 0 | 0.52885 | 0 | 0.84628 | 0.17128 | 0.79934 | 0.10385 | 0.52885 | 0
2016-12-28 14:00:00 | 0.46577 | 0.15578 | 0.10833 | 0.25099 | 0.52885 | 0 | 0.25714 | 0.11147 | 0.61661 | 0.50257 | 0.52885 | 0.84582 | 0.35348 | 0.1412 | 0.089579 | 0.22109 | 0.52885 | 0 | 0.60454 | 0.038733 | 0.19047 | 0.17586 | 0.52885 | 0 | 0.81818 | 0.17895 | 0.6408 | 0 | 0.52885 | 0 | 0.79627 | 0.046561 | 0.78169 | 0.10385 | 0.52885 | 0
2016-12-28 15:00:00 | 0.47408 | 0.065687 | 0.090276 | 0.31006 | 0.52885 | 0 | 0.24641 | 0.059097 | 0.66924 | 0.54838 | 0.52885 | 0.84714 | 0.31845 | 0.063992 | 0.070105 | 0.20195 | 0.52885 | 0 | 0.62915 | 0.0078067 | 0.23232 | 0.16601 | 0.52885 | 0 | 0.73956 | 0.099251 | 0.54199 | 0 | 0.52885 | 0 | 0.76059 | 0.020786 | 0.71109 | 0.10385 | 0.52885 | 0
2016-12-28 16:00:00 | 0.52469 | 0.0071227 | 0.081248 | 0.40653 | 0.52885 | 0 | 0.24009 | 0.0033632 | 0.67676 | 0.58224 | 0.52885 | 0.84581 | 0.29908 | 0.0074313 | 0.053228 | 0.21626 | 0.52885 | 0 | 0.66889 | 0.00030025 | 0.20449 | 0.21393 | 0.52885 | 0 | 0.67764 | 0.030076 | 0.46413 | 0 | 0.52885 | 0 | 0.75192 | 0.0016629 | 0.66213 | 0.10385 | 0.52885 | 0
2016-12-28 17:00:00 | 0.63181 | 0 | 0.07222 | 0.52035 | 0.52885 | 0 | 0.27009 | 0 | 0.67676 | 0.62367 | 0.52885 | 0.84581 | 0.31203 | 0 | 0.038298 | 0.24069 | 0.52885 | 0 | 0.70594 | 0 | 0.22304 | 0.25874 | 0.52885 | 0 | 0.67961 | 0 | 0.4272 | 0.02286 | 0.52885 | 0 | 0.82561 | 0 | 0.71792 | 0.10385 | 0.52885 | 0
2016-12-28 18:00:00 | 0.64598 | 0 | 0.07222 | 0.53478 | 0.52885 | 0 | 0.26551 | 0 | 0.71436 | 0.60093 | 0.52885 | 0.8458 | 0.32256 | 0 | 0.072701 | 0.24567 | 0.52885 | 0 | 0.77734 | 0 | 0.33599 | 0.30883 | 0.52885 | 0 | 0.63587 | 0 | 0.33337 | 0.02286 | 0.52885 | 0 | 0.83795 | 0 | 0.72759 | 0.10385 | 0.52885 | 0
2016-12-28 19:00:00 | 0.63427 | 0 | 0.10833 | 0.51919 | 0.52885 | 0 | 0.26251 | 0 | 0.70683 | 0.58224 | 0.52885 | 0.84579 | 0.33282 | 0 | 0.15254 | 0.26079 | 0.52885 | 0 | 0.86271 | 0 | 0.45725 | 0.31681 | 0.52885 | 0 | 0.56806 | 0 | 0.23855 | 0 | 0.52885 | 0 | 0.88329 | 0 | 0.8147 | 0.10385 | 0.52885 | 0
2016-12-28 20:00:00 | 0.59106 | 0 | 0.12638 | 0.4704 | 0.52885 | 0 | 0.26204 | 0 | 0.70683 | 0.58224 | 0.52885 | 0.84579 | 0.32371 | 0 | 0.25186 | 0.21146 | 0.52885 | 0 | 0.87155 | 0 | 0.50719 | 0.30074 | 0.52885 | 0 | 0.58526 | 0 | 0.22857 | 0 | 0.52885 | 0 | 0.88596 | 0 | 0.84829 | 0.15309 | 0.52885 | 0
2016-12-28 21:00:00 | 0.5329 | 0 | 0.11736 | 0.40004 | 0.52885 | 0 | 0.24672 | 0 | 0.69179 | 0.57271 | 0.52885 | 0.84578 | 0.33757 | 0 | 0.35766 | 0.20669 | 0.52885 | 0 | 0.86181 | 0 | 0.58042 | 0.25874 | 0.52885 | 0 | 0.57396 | 0 | 0.22158 | 0 | 0.52885 | 0 | 0.85228 | 0 | 0.81413 | 0.15309 | 0.52885 | 0
2016-12-28 22:00:00 | 0.4551 | 0 | 0.10833 | 0.32656 | 0.52885 | 0 | 0.21736 | 0 | 0.70683 | 0.51813 | 0.52885 | 0.8471 | 0.33898 | 0 | 0.41673 | 0.18326 | 0.52885 | 0 | 0.84681 | 0 | 0.64296 | 0.25001 | 0.52885 | 0 | 0.57002 | 0 | 0.24055 | 0 | 0.52885 | 0 | 0.83628 | 0 | 0.7885 | 0.15309 | 0.52885 | 0
2016-12-28 23:00:00 | 0.38807 | 0 | 0.12638 | 0.25945 | 0.52885 | 0 | 0.20773 | 0 | 0.67675 | 0.47593 | 0.52885 | 0.84709 | 0.34963 | 0 | 0.45243 | 0.18326 | 0.52885 | 0 | 0.7799 | 0 | 0.64747 | 0.22313 | 0.52885 | 0 | 0.56462 | 0 | 0.23556 | 0 | 0.52885 | 0 | 0.76092 | 0 | 0.75036 | 0.15309 | 0.52885 | 0
2016-12-29 00:00:00 | 0.31789 | 0 | 0.12638 | 0.22046 | 0.52885 | 0 | 0.19605 | 0 | 0.68427 | 0.39641 | 0.52885 | 0.84709 | 0.33077 | 0 | 0.49851 | 0.17866 | 0.52885 | 0 | 0.77913 | 0 | 0.68885 | 0.2046 | 0.52885 | 0 | 0.54496 | 0 | 0.20362 | 0 | 0.52885 | 0 | 0.60387 | 0 | 0.57216 | 0.15309 | 0.52885 | 0
2016-12-29 01:00:00 | 0.28615 | 0 | 0.13541 | 0.21315 | 0.52885 | 0 | 0.17758 | 0 | 0.66923 | 0.32179 | 0.52885 | 0.84576 | 0.28856 | 0 | 0.55693 | 0.17866 | 0.52885 | 0 | 0.7499 | 0 | 0.69788 | 0.23221 | 0.52885 | 0 | 0.59066 | 0 | 0.29045 | 0 | 0.52885 | 0 | 0.52784 | 0 | 0.47879 | 0.15309 | 0.52885 | 0
2016-12-29 02:00:00 | 0.27745 | 0 | 0.13541 | 0.20153 | 0.52885 | 0 | 0.16685 | 0 | 0.63915 | 0.28874 | 0.52885 | 0.84575 | 0.27175 | 0 | 0.55823 | 0.17865 | 0.52885 | 0 | 0.68363 | 0 | 0.68956 | 0.2046 | 0.52885 | 0 | 0.66241 | 0 | 0.43019 | 0 | 0.52885 | 0 | 0.46616 | 0 | 0.42926 | 0.15309 | 0.52885 | 0
2016-12-29 03:00:00 | 0.27864 | 0 | 0.13541 | 0.19863 | 0.52885 | 0 | 0.16464 | 0 | 0.70682 | 0.28874 | 0.52885 | 0.84575 | 0.26238 | 0 | 0.5459 | 0.17865 | 0.52885 | 0 | 0.65184 | 0 | 0.68337 | 0.19515 | 0.52885 | 0 | 0.67518 | 0 | 0.45514 | 0 | 0.52885 | 0 | 0.44115 | 0 | 0.38599 | 0.15309 | 0.52885 | 0
2016-12-29 04:00:00 | 0.28888 | 0 | 0.10833 | 0.19815 | 0.52885 | 0 | 0.16385 | 0 | 0.70682 | 0.28198 | 0.52885 | 0.84574 | 0.26508 | 0 | 0.56602 | 0.17408 | 0.52885 | 0 | 0.64094 | 0 | 0.67291 | 0.19515 | 0.52885 | 0 | 0.69091 | 0 | 0.48209 | 0 | 0.52885 | 0 | 0.43381 | 0 | 0.35525 | 0.15309 | 0.52885 | 0
2016-12-29 05:00:00 | 0.32497 | 0 | 0.11736 | 0.19911 | 0.52885 | 0 | 0.17459 | 0 | 0.6993 | 0.3021 | 0.52885 | 0.84706 | 0.26854 | 0 | 0.579 | 0.17408 | 0.52885 | 0 | 0.62941 | 0 | 0.65983 | 0.23221 | 0.52885 | 0 | 0.69287 | 0 | 0.49606 | 0 | 0.52885 | 0 | 0.52051 | 0 | 0.35923 | 0.15309 | 0.52885 | 0
2016-12-29 06:00:00 | 0.42322 | 0 | 0.0993 | 0.24207 | 0.52885 | 0 | 0.20695 | 0 | 0.70682 | 0.35989 | 0.52885 | 0.84705 | 0.31319 | 0 | 0.58159 | 0.18789 | 0.52885 | 0 | 0.63851 | 0 | 0.65056 | 0.23221 | 0.52885 | 0 | 0.69189 | 0 | 0.50504 | 0 | 0.52885 | 0 | 0.58286 | 0 | 0.32735 | 0.15309 | 0.52885 | 0
2016-12-29 07:00:00 | 0.51207 | 0 | 0.081245 | 0.37965 | 0.52885 | 0 | 0.22999 | 0.00048044 | 0.6993 | 0.43142 | 0.52885 | 0.84308 | 0.37093 | 0.0016513 | 0.58354 | 0.21625 | 0.52885 | 0 | 0.74439 | 0.0081066 | 0.66601 | 0.23221 | 0.52885 | 0 | 0.70172 | 0 | 0.53099 | 0 | 0.52885 | 0 | 0.63021 | 0.012471 | 0.33988 | 0.15309 | 0.52885 | 0
2016-12-29 08:00:00 | 0.57752 | 0.025456 | 0.054164 | 0.42501 | 0.52885 | 0 | 0.28019 | 0.05477 | 0.65418 | 0.48669 | 0.52885 | 0.82196 | 0.43097 | 0.049953 | 0.56796 | 0.21145 | 0.52885 | 0 | 0.87322 | 0.11499 | 0.66315 | 0.23221 | 0.52885 | 0 | 0.74644 | 0.031578 | 0.60485 | 0 | 0.52885 | 0 | 0.75625 | 0.16794 | 0.30515 | 0.15309 | 0.52885 | 0
2016-12-29 09:00:00 | 0.62357 | 0.1162 | 0.090272 | 0.41085 | 0.52885 | 0 | 0.33418 | 0.18209 | 0.61658 | 0.53842 | 0.52885 | 0.83119 | 0.49679 | 0.21921 | 0.58354 | 0.19723 | 0.52885 | 0 | 0.96065 | 0.29394 | 0.66268 | 0.27586 | 0.52885 | 0 | 0.80197 | 0.15789 | 0.62281 | 0 | 0.52885 | 0 | 0.82227 | 0.33838 | 0.15314 | 0.15309 | 0.52885 | 0
2016-12-29 10:00:00 | 0.62522 | 0.26933 | 0.099299 | 0.37592 | 0.52885 | 0 | 0.39858 | 0.34688 | 0.61658 | 0.52834 | 0.52885 | 0.818 | 0.56813 | 0.42191 | 0.62832 | 0.18788 | 0.52885 | 0 | 0.97385 | 0.35218 | 0.65388 | 0.27586 | 0.52885 | 0 | 0.89533 | 0.33984 | 0.64776 | 0 | 0.52885 | 0 | 0.81094 | 0.38161 | 0.12183 | 0.15309 | 0.52885 | 0
2016-12-29 11:00:00 | 0.63564 | 0.3945 | 0.090272 | 0.33486 | 0.52885 | 0 | 0.39416 | 0.4175 | 0.5865 | 0.46502 | 0.52885 | 0.81536 | 0.59636 | 0.55278 | 0.63806 | 0.18788 | 0.52885 | 0 | 0.97398 | 0.42424 | 0.6446 | 0.27586 | 0.52885 | 0 | 0.9258 | 0.44059 | 0.6278 | 0 | 0.52885 | 0 | 0.77893 | 0.39159 | 0.11329 | 0.15309 | 0.52885 | 0
2016-12-29 12:00:00 | 0.60758 | 0.34649 | 0.099299 | 0.2871 | 0.52885 | 0 | 0.38532 | 0.42423 | 0.56394 | 0.4199 | 0.52885 | 0.81799 | 0.58378 | 0.57961 | 0.63546 | 0.17865 | 0.52885 | 0 | 0.93975 | 0.42514 | 0.62035 | 0.25001 | 0.52885 | 0 | 0.94201 | 0.43006 | 0.65574 | 0 | 0.52885 | 0 | 0.79627 | 0.38078 | 0.12069 | 0.15309 | 0.52885 | 0
2016-12-29 13:00:00 | 0.57962 | 0.26511 | 0.099299 | 0.28659 | 0.52885 | 0 | 0.35848 | 0.36321 | 0.55642 | 0.40823 | 0.52885 | 0.81798 | 0.57506 | 0.51397 | 0.61728 | 0.19254 | 0.52885 | 0 | 0.91963 | 0.33897 | 0.60608 | 0.2046 | 0.52885 | 0 | 0.91597 | 0.33833 | 0.67471 | 0 | 0.52885 | 0 | 0.77159 | 0.25524 | 0.10589 | 0.15309 | 0.52885 | 0
2016-12-29 14:00:00 | 0.59923 | 0.15049 | 0.099299 | 0.31828 | 0.52885 | 0 | 0.29013 | 0.20226 | 0.52634 | 0.41409 | 0.52885 | 0.81798 | 0.54388 | 0.37031 | 0.64325 | 0.18788 | 0.52885 | 0 | 0.88694 | 0.17714 | 0.61512 | 0.2046 | 0.52885 | 0 | 0.88452 | 0.2451 | 0.68169 | 0 | 0.52885 | 0 | 0.80093 | 0.22364 | 0.10475 | 0.15309 | 0.52885 | 0
2016-12-29 15:00:00 | 0.62887 | 0.063045 | 0.06319 | 0.38392 | 0.52885 | 0 | 0.29092 | 0.091282 | 0.36092 | 0.45397 | 0.52885 | 0.81665 | 0.48922 | 0.1771 | 0.6387 | 0.20194 | 0.52885 | 0 | 0.87463 | 0.083166 | 0.61036 | 0.2322 | 0.52885 | 0 | 0.8285 | 0.15338 | 0.64476 | 0 | 0.52885 | 0 | 0.76592 | 0.11556 | 0.062623 | 0.15309 | 0.52885 | 0
2016-12-29 16:00:00 | 0.65766 | 0.0064628 | 0.036108 | 0.49405 | 0.52885 | 0 | 0.27814 | 0.0062456 | 0.27821 | 0.54341 | 0.52885 | 0.83643 | 0.48601 | 0.020228 | 0.64389 | 0.21145 | 0.52885 | 0 | 0.92514 | 0.0036028 | 0.58111 | 0.28426 | 0.52885 | 0 | 0.78231 | 0.037592 | 0.62779 | 0 | 0.52885 | 0 | 0.82094 | 0.012471 | 0.065469 | 0.15309 | 0.52885 | 0
2016-12-29 17:00:00 | 0.73167 | 0 | 0.027081 | 0.56336 | 0.52885 | 0 | 0.30908 | 0 | 0.22557 | 0.61464 | 0.52885 | 0.8417 | 0.56043 | 0 | 0.62961 | 0.22107 | 0.52885 | 0 | 1 | 0 | 0.56661 | 0.28426 | 0.52885 | 0 | 0.75381 | 0 | 0.52698 | 0.061224 | 0.52885 | 0 | 0.91664 | 0 | 0.077993 | 0.15309 | 0.52885 | 0
2016-12-29 18:00:00 | 0.72683 | 0 | 0.054162 | 0.55105 | 0.52885 | 0 | 0.31855 | 0 | 0.14286 | 0.63696 | 0.52885 | 0.84038 | 0.5662 | 0 | 0.603 | 0.25067 | 0.52885 | 0 | 0.95898 | 0 | 0.5074 | 0.28426 | 0.52885 | 0 | 0.72088 | 0 | 0.42718 | 0.061224 | 0.52885 | 0 | 0.99933 | 0 | 0.15656 | 0.15309 | 0.52885 | 0
2016-12-29 19:00:00 | 0.71498 | 0 | 0.072216 | 0.50885 | 0.52885 | 0 | 0.29961 | 0 | 0.097749 | 0.56789 | 0.52885 | 0.84169 | 0.54811 | 0 | 0.52511 | 0.21625 | 0.52885 | 0 | 0.95347 | 0 | 0.46008 | 0.21392 | 0.52885 | 0 | 0.67666 | 0 | 0.35731 | 0.047842 | 0.52885 | 0 | 1 | 0 | 0.1873 | 0.15309 | 0.52885 | 0
2016-12-29 20:00:00 | 0.66072 | 0 | 0.099297 | 0.4481 | 0.52885 | 0 | 0.29534 | 0 | 0.12782 | 0.55819 | 0.52885 | 0.84829 | 0.52232 | 0 | 0.56729 | 0.20668 | 0.52885 | 0 | 0.90694 | 0 | 0.47031 | 0.21392 | 0.52885 | 0 | 0.63882 | 0 | 0.29643 | 0 | 0.52885 | 0 | 0.96799 | 0 | 0.15257 | 0.15309 | 0.52885 | 0
2016-12-29 21:00:00 | 0.5994 | 0 | 0.10832 | 0.40056 | 0.52885 | 0 | 0.27451 | 0 | 0.12782 | 0.52324 | 0.52885 | 0.85093 | 0.43495 | 0 | 0.58806 | 0.18788 | 0.52885 | 0 | 0.93078 | 0 | 0.54496 | 0.24116 | 0.52885 | 0 | 0.59509 | 0 | 0.25151 | 0 | 0.52885 | 0 | 0.91831 | 0 | 0.16566 | 0.15309 | 0.52885 | 0
2016-12-29 22:00:00 | 0.51 | 0 | 0.072216 | 0.32655 | 0.52885 | 0 | 0.23867 | 0 | 0.18798 | 0.492 | 0.52885 | 0.85092 | 0.40724 | 0 | 0.6653 | 0.17407 | 0.52885 | 0 | 0.90065 | 0 | 0.62153 | 0.22312 | 0.52885 | 0 | 0.56364 | 0 | 0.23055 | 0 | 0.52885 | 0 | 0.84662 | 0 | 0.18274 | 0.15309 | 0.52885 | 0
2016-12-29 23:00:00 | 0.43129 | 0 | 0.09027 | 0.28304 | 0.52885 | 0 | 0.2341 | 0 | 0.16542 | 0.44276 | 0.52885 | 0.85092 | 0.40082 | 0 | 0.67114 | 0.17407 | 0.52885 | 0 | 0.7899 | 0 | 0.63151 | 0.22312 | 0.52885 | 0 | 0.55774 | 0 | 0.22656 | 0 | 0.52885 | 0 | 0.72457 | 0 | 0.17192 | 0.15309 | 0.52885 | 0
2016-12-30 00:00:00 | 0.40354 | 0 | 0.090269 | 0.23171 | 0.52885 | 0 | 0.39353 | 0 | 0.4361 | 0.3087 | 0.52885 | 0.84959 | 0.55658 | 0 | 0.62246 | 0.16952 | 0.52885 | 0 | 0.31022 | 0 | 0.60773 | 0.19514 | 0.52885 | 0 | 0.4285 | 0 | 0.21259 | 0 | 0.52885 | 0 | 0.57186 | 0 | 0.20437 | 0.15308 | 0.52885 | 0
2016-12-30 01:00:00 | 0.37601 | 0 | 0.10832 | 0.21363 | 0.52885 | 0 | 0.36417 | 0 | 0.50377 | 0.21881 | 0.52885 | 0.84958 | 0.49782 | 0 | 0.59585 | 0.15604 | 0.52885 | 0 | 0.27317 | 0 | 0.54234 | 0.2046 | 0.52885 | 0 | 0.39607 | 0 | 0.16468 | 0 | 0.52885 | 0 | 0.51417 | 0 | 0.19413 | 0.15308 | 0.52885 | 0
2016-12-30 02:00:00 | 0.36247 | 0 | 0.10832 | 0.20732 | 0.52885 | 0 | 0.35122 | 0 | 0.48122 | 0.21152 | 0.52885 | 0.84958 | 0.46497 | 0 | 0.57053 | 0.15604 | 0.52885 | 0 | 0.25792 | 0 | 0.49741 | 0.2046 | 0.52885 | 0 | 0.38084 | 0 | 0.14871 | 0 | 0.52885 | 0 | 0.48016 | 0 | 0.23967 | 0.15308 | 0.52885 | 0
2016-12-30 03:00:00 | 0.3584 | 0 | 0.12638 | 0.202 | 0.52885 | 0 | 0.33891 | 0 | 0.54137 | 0.21152 | 0.52885 | 0.84957 | 0.45561 | 0 | 0.60688 | 0.16952 | 0.52885 | 0 | 0.24728 | 0 | 0.53402 | 0.2046 | 0.52885 | 0 | 0.37543 | 0 | 0.13174 | 0 | 0.52885 | 0 | 0.46449 | 0 | 0.32392 | 0.15308 | 0.52885 | 0
2016-12-30 04:00:00 | 0.36289 | 0 | 0.12638 | 0.19959 | 0.52885 | 0 | 0.34002 | 0 | 0.45866 | 0.21152 | 0.52885 | 0.84957 | 0.45869 | 0 | 0.5939 | 0.16952 | 0.52885 | 0 | 0.24599 | 0 | 0.57943 | 0.18556 | 0.52885 | 0 | 0.37494 | 0 | 0.12276 | 0 | 0.52885 | 0 | 0.45782 | 0 | 0.36775 | 0.15308 | 0.52885 | 0
2016-12-30 05:00:00 | 0.38909 | 0 | 0.11735 | 0.20104 | 0.52885 | 0 | 0.35391 | 0 | 0.48873 | 0.21152 | 0.52885 | 0.84956 | 0.48512 | 0 | 0.60623 | 0.165 | 0.52885 | 0 | 0.26266 | 0 | 0.58395 | 0.18556 | 0.52885 | 0 | 0.38919 | 0 | 0.23055 | 0 | 0.52885 | 0 | 0.48149 | 0 | 0.39394 | 0.15308 | 0.52885 | 0
2016-12-30 06:00:00 | 0.45938 | 0 | 0.099295 | 0.2146 | 0.52885 | 0 | 0.41942 | 0 | 0.53384 | 0.23322 | 0.52885 | 0.84955 | 0.55607 | 0 | 0.5913 | 0.165 | 0.52885 | 0 | 0.29458 | 0 | 0.59465 | 0.19514 | 0.52885 | 0 | 0.42801 | 0 | 0.2545 | 0 | 0.52885 | 0 | 0.54085 | 0 | 0.45884 | 0.15308 | 0.52885 | 0
2016-12-30 07:00:00 | 0.54998 | 0 | 0.081241 | 0.31879 | 0.52885 | 0 | 0.50103 | 0 | 0.44362 | 0.36607 | 0.52885 | 0.85087 | 0.64049 | 0.002064 | 0.60558 | 0.17407 | 0.52885 | 0 | 0.32675 | 0.0033025 | 0.60439 | 0.22312 | 0.52885 | 0 | 0.49828 | 0 | 0.28943 | 0 | 0.52885 | 0 | 0.61287 | 0.0016627 | 0.4947 | 0.15308 | 0.52885 | 0
2016-12-30 08:00:00 | 0.61031 | 0.020443 | 0.045134 | 0.40325 | 0.52885 | 0 | 0.55643 | 0.054287 | 0.22557 | 0.40233 | 0.52885 | 0.84954 | 0.74622 | 0.081323 | 0.5848 | 0.20193 | 0.52885 | 0 | 0.37085 | 0.048937 | 0.60534 | 0.2322 | 0.52885 | 0 | 0.54103 | 0.0075182 | 0.28344 | 0 | 0.52885 | 0 | 0.72091 | 0.051544 | 0.50552 | 0.15308 | 0.52885 | 0
2016-12-30 09:00:00 | 0.65044 | 0.10287 | 0.045134 | 0.4239 | 0.52885 | 0 | 0.62573 | 0.1912 | 0.20301 | 0.52832 | 0.52885 | 0.84954 | 0.85617 | 0.28938 | 0.57442 | 0.20193 | 0.52885 | 0 | 0.42315 | 0.20355 | 0.58703 | 0.22312 | 0.52885 | 0 | 0.59017 | 0.14585 | 0.34432 | 0 | 0.52885 | 0 | 0.85562 | 0.29264 | 0.54252 | 0.15308 | 0.52885 | 0
2016-12-30 10:00:00 | 0.67166 | 0.24755 | 0.036107 | 0.38818 | 0.52885 | 0 | 0.64388 | 0.33244 | 0.17293 | 0.50254 | 0.52885 | 0.84953 | 0.90942 | 0.46193 | 0.59259 | 0.14718 | 0.52885 | 0 | 0.46545 | 0.33205 | 0.58965 | 0.22312 | 0.52885 | 0 | 0.5941 | 0.31125 | 0.42916 | 0 | 0.52885 | 0 | 0.82528 | 0.2918 | 0.57553 | 0.15308 | 0.52885 | 0
2016-12-30 11:00:00 | 0.67632 | 0.3495 | 0.02708 | 0.33797 | 0.52885 | 0 | 0.62668 | 0.35887 | 0.20301 | 0.49729 | 0.52885 | 0.8482 | 0.91904 | 0.5449 | 0.62894 | 0.15159 | 0.52885 | 0 | 0.46186 | 0.38248 | 0.6139 | 0.22312 | 0.52885 | 0 | 0.57936 | 0.40899 | 0.48405 | 0 | 0.52885 | 0 | 0.82561 | 0.28765 | 0.54138 | 0.15308 | 0.52885 | 0
2016-12-30 12:00:00 | 0.64633 | 0.38445 | 0.02708 | 0.31982 | 0.52885 | 0 | 0.60126 | 0.36943 | 0.26316 | 0.49199 | 0.52885 | 0.84952 | 0.92456 | 0.5771 | 0.64256 | 0.16952 | 0.52885 | 0 | 0.44776 | 0.30142 | 0.61865 | 0.25873 | 0.52885 | 0 | 0.59459 | 0.44958 | 0.50501 | 0 | 0.52885 | 0 | 0.85095 | 0.34002 | 0.51064 | 0.15308 | 0.52885 | 0
2016-12-30 13:00:00 | 0.62087 | 0.31982 | 0.02708 | 0.31827 | 0.52885 | 0 | 0.55612 | 0.28296 | 0.33083 | 0.49729 | 0.52885 | 0.84819 | 0.89543 | 0.5222 | 0.65684 | 0.16952 | 0.52885 | 0 | 0.41866 | 0.24018 | 0.64409 | 0.2322 | 0.52885 | 0 | 0.5887 | 0.46762 | 0.47407 | 0.022858 | 0.52885 | 0 | 0.81294 | 0.22779 | 0.42695 | 0.15308 | 0.52885 | 0
2016-12-30 14:00:00 | 0.61824 | 0.19862 | 0.018053 | 0.33017 | 0.52885 | 0 | 0.57222 | 0.17679 | 0.38346 | 0.49729 | 0.52885 | 0.8363 | 0.87516 | 0.38225 | 0.64711 | 0.15604 | 0.52885 | 0 | 0.41623 | 0.19634 | 0.64361 | 0.21392 | 0.52885 | 0 | 0.5602 | 0.33531 | 0.41119 | 0.022858 | 0.52885 | 0 | 0.81394 | 0.16461 | 0.37059 | 0.15308 | 0.52885 | 0
2016-12-30 15:00:00 | 0.6175 | 0.078472 | 0.0090266 | 0.39516 | 0.52885 | 0 | 0.59242 | 0.082149 | 0.32331 | 0.49728 | 0.52885 | 0.84158 | 0.86336 | 0.1837 | 0.64126 | 0.18787 | 0.52885 | 0 | 0.40854 | 0.093368 | 0.60938 | 0.21392 | 0.52885 | 0 | 0.54988 | 0.17893 | 0.37426 | 0 | 0.52885 | 0 | 0.8136 | 0.093941 | 0.26812 | 0.15308 | 0.52885 | 0
2016-12-30 16:00:00 | 0.64104 | 0.008045 | 0.018053 | 0.47878 | 0.52885 | 0 | 0.62652 | 0.0062452 | 0.30075 | 0.55328 | 0.52885 | 0.85082 | 0.87542 | 0.021466 | 0.60167 | 0.19253 | 0.52885 | 0 | 0.42584 | 0.0045033 | 0.56491 | 0.24116 | 0.52885 | 0 | 0.55921 | 0.051123 | 0.26348 | 0 | 0.52885 | 0 | 0.85929 | 0.016627 | 0.25275 | 0.15308 | 0.52885 | 0
2016-12-30 17:00:00 | 0.70228 | 0 | 0.0090266 | 0.56805 | 0.52885 | 0 | 0.67245 | 0 | 0.27819 | 0.61462 | 0.52885 | 0.85081 | 0.9728 | 0 | 0.60361 | 0.20193 | 0.52885 | 0 | 0.47686 | 0 | 0.5837 | 0.31679 | 0.52885 | 0 | 0.61769 | 0 | 0.16767 | 0.04784 | 0.52885 | 0 | 0.94465 | 0 | 0.30114 | 0.15308 | 0.52885 | 0
2016-12-30 18:00:00 | 0.70039 | 0 | 0.0090266 | 0.58344 | 0.52885 | 0 | 0.67482 | 0 | 0.27067 | 0.64132 | 0.52885 | 0.8508 | 0.97793 | 0 | 0.65294 | 0.20667 | 0.52885 | 0 | 0.48135 | 0 | 0.58607 | 0.33247 | 0.52885 | 0 | 0.63489 | 0 | 0.14871 | 0.061222 | 0.52885 | 0 | 0.94732 | 0 | 0.3666 | 0.15308 | 0.52885 | 0
2016-12-30 19:00:00 | 0.67415 | 0 | 0.0090266 | 0.55336 | 0.52885 | 0 | 0.65746 | 0 | 0.27067 | 0.63253 | 0.52885 | 0.8508 | 0.96664 | 0 | 0.63542 | 0.21624 | 0.52885 | 0 | 0.4784 | 0 | 0.54185 | 0.29254 | 0.52885 | 0 | 0.64521 | 0 | 0.13673 | 0.04784 | 0.52885 | 0 | 0.95799 | 0 | 0.44858 | 0.15308 | 0.52885 | 0
2016-12-30 20:00:00 | 0.62203 | 0 | 0.0090265 | 0.49686 | 0.52885 | 0 | 0.59463 | 0 | 0.26315 | 0.6009 | 0.52885 | 0.85079 | 0.90736 | 0 | 0.61205 | 0.16952 | 0.52885 | 0 | 0.45968 | 0 | 0.54232 | 0.22312 | 0.52885 | 0 | 0.6285 | 0 | 0.1487 | 0 | 0.52885 | 0 | 0.94131 | 0 | 0.54421 | 0.15308 | 0.52885 | 0
2016-12-30 21:00:00 | 0.5752 | 0 | 0.0090265 | 0.41408 | 0.52885 | 0 | 0.55754 | 0 | 0.25564 | 0.58692 | 0.52885 | 0.85211 | 0.83321 | 0 | 0.59582 | 0.15159 | 0.52885 | 0 | 0.42341 | 0 | 0.52282 | 0.22312 | 0.52885 | 0 | 0.58722 | 0 | 0.1487 | 0 | 0.52885 | 0 | 0.87596 | 0 | 0.5778 | 0.15308 | 0.52885 | 0
2016-12-30 22:00:00 | 0.51414 | 0 | 0.0090265 | 0.35052 | 0.52885 | 0 | 0.4985 | 0 | 0.25563 | 0.52831 | 0.52885 | 0.85078 | 0.75712 | 0 | 0.52118 | 0.15603 | 0.52885 | 0 | 0.39072 | 0 | 0.48502 | 0.22312 | 0.52885 | 0 | 0.54054 | 0 | 0.14371 | 0 | 0.52885 | 0 | 0.78693 | 0 | 0.56015 | 0.15308 | 0.52885 | 0
2016-12-30 23:00:00 | 0.45959 | 0 | 0.018053 | 0.28303 | 0.52885 | 0 | 0.45888 | 0 | 0.27819 | 0.49728 | 0.52885 | 0.85077 | 0.66423 | 0 | 0.50365 | 0.1605 | 0.52885 | 0 | 0.36521 | 0 | 0.47789 | 0.24115 | 0.52885 | 0 | 0.49091 | 0 | 0.13972 | 0 | 0.52885 | 0 | 0.69723 | 0 | 0.56527 | 0.15308 | 0.52885 | 0